## bus
| name | vn_kv | type | zone | in_service
0 | bus_LV_1055-4_0_4_node_0 | 0.4 | n |  | TRUE
1 | bus_LV_1055-4_0_4_node_1 | 0.4 | n |  | TRUE
2 | bus_LV_1055-4_0_4_node_2 | 0.4 | n |  | TRUE
3 | bus_LV_1055-4_0_4_node_3 | 0.4 | n |  | TRUE
4 | bus_LV_1055-4_0_4_node_4 | 0.4 | n |  | TRUE
5 | bus_LV_1055-4_0_4_node_5 | 0.4 | n |  | TRUE
6 | bus_LV_1055-4_0_4_node_9 | 0.4 | n |  | TRUE
7 | bus_LV_1055-4_0_4_node_6 | 0.4 | n |  | TRUE
8 | bus_LV_1055-4_0_4_node_35 | 0.4 | n |  | TRUE
9 | bus_LV_1055-4_0_4_node_38 | 0.4 | n |  | TRUE
10 | bus_LV_1055-4_0_4_node_26 | 0.4 | n |  | TRUE
11 | bus_LV_1055-4_0_4_node_34 | 0.4 | n |  | TRUE
12 | bus_LV_1055-4_0_4_node_8 | 0.4 | n |  | TRUE
13 | bus_LV_1055-4_0_4_node_17 | 0.4 | n |  | TRUE
14 | bus_LV_1055-4_0_4_node_15 | 0.4 | n |  | TRUE
15 | bus_LV_1055-4_0_4_node_37 | 0.4 | n |  | TRUE
16 | bus_LV_1055-4_0_4_node_10 | 0.4 | n |  | TRUE
17 | bus_LV_1055-4_0_4_node_11 | 0.4 | n |  | TRUE
18 | bus_LV_1055-4_0_4_node_12 | 0.4 | n |  | TRUE
19 | bus_LV_1055-4_0_4_node_20 | 0.4 | n |  | TRUE
20 | bus_LV_1055-4_0_4_node_18 | 0.4 | n |  | TRUE
21 | bus_LV_1055-4_0_4_node_22 | 0.4 | n |  | TRUE
22 | bus_LV_1055-4_0_4_node_16 | 0.4 | n |  | TRUE
23 | bus_LV_1055-4_0_4_node_19 | 0.4 | n |  | TRUE
24 | bus_LV_1055-4_0_4_node_25 | 0.4 | n |  | TRUE
25 | bus_LV_1055-4_0_4_node_13 | 0.4 | n |  | TRUE
26 | bus_LV_1055-4_0_4_node_14 | 0.4 | n |  | TRUE
27 | bus_LV_1055-4_0_4_node_21 | 0.4 | n |  | TRUE
28 | bus_LV_1055-4_0_4_node_28 | 0.4 | n |  | TRUE
29 | bus_LV_1055-4_0_4_node_31 | 0.4 | n |  | TRUE
30 | bus_LV_1055-4_0_4_node_32 | 0.4 | n |  | TRUE
31 | bus_LV_1055-4_0_4_node_27 | 0.4 | n |  | TRUE
32 | bus_LV_1055-4_0_4_node_30 | 0.4 | n |  | TRUE
33 | bus_LV_1055-4_0_4_node_29 | 0.4 | n |  | TRUE
34 | bus_LV_1055-4_0_4_node_33 | 0.4 | n |  | TRUE
35 | bus_LV_1055-4_0_4_node_39 | 0.4 | n |  | TRUE
36 | bus_LV_1055-4_0_4_node_36 | 0.4 | n |  | TRUE
37 | bus_MV_0_0_node_9 | 20 | n |  | TRUE

## load
| name | bus | p_mw | q_mvar | const_z_percent | const_i_percent | sn_mva | scaling | in_service | type
0 | LV_1055-4_0_4_load_0 | 0 | 0.0038505 | 0.00096502 | 0 | 0 |  | 1 | TRUE | wye
1 | LV_1055-4_0_4_load_4 | 4 | 0.024237 | 0.0060743 | 0 | 0 |  | 1 | TRUE | wye
2 | LV_1055-4_0_4_load_5 | 5 | 0.022392 | 0.005612 | 0 | 0 |  | 1 | TRUE | wye
3 | LV_1055-4_0_4_load_9 | 6 | 0.081084 | 0.020322 | 0 | 0 |  | 1 | TRUE | wye
4 | LV_1055-4_0_4_load_35 | 8 | 0.0017492 | 0.00043839 | 0 | 0 |  | 1 | TRUE | wye
5 | LV_1055-4_0_4_load_34 | 11 | 0.0021989 | 0.00055108 | 0 | 0 |  | 1 | TRUE | wye
6 | LV_1055-4_0_4_load_8 | 12 | 0.081662 | 0.020466 | 0 | 0 |  | 1 | TRUE | wye
7 | LV_1055-4_0_4_load_17 | 13 | 0.0090003 | 0.0022557 | 0 | 0 |  | 1 | TRUE | wye
8 | LV_1055-4_0_4_load_37 | 15 | 0.00025736 | 6.45e-05 | 0 | 0 |  | 1 | TRUE | wye
9 | LV_1055-4_0_4_load_12 | 18 | 0.081996 | 0.02055 | 0 | 0 |  | 1 | TRUE | wye
10 | LV_1055-4_0_4_load_20 | 19 | 0.0094646 | 0.002372 | 0 | 0 |  | 1 | TRUE | wye
11 | LV_1055-4_0_4_load_18 | 20 | 0.067666 | 0.016959 | 0 | 0 |  | 1 | TRUE | wye
12 | LV_1055-4_0_4_load_25 | 24 | 0.018217 | 0.0045657 | 0 | 0 |  | 1 | TRUE | wye
13 | LV_1055-4_0_4_load_13 | 25 | 0.0069414 | 0.0017397 | 0 | 0 |  | 1 | TRUE | wye
14 | LV_1055-4_0_4_load_14 | 26 | 0.017877 | 0.0044803 | 0 | 0 |  | 1 | TRUE | wye
15 | LV_1055-4_0_4_load_21 | 27 | 0.029451 | 0.0073811 | 0 | 0 |  | 1 | TRUE | wye
16 | LV_1055-4_0_4_load_28 | 28 | 0.026925 | 0.0067481 | 0 | 0 |  | 1 | TRUE | wye
17 | LV_1055-4_0_4_load_31 | 29 | 0.029779 | 0.0074633 | 0 | 0 |  | 1 | TRUE | wye
18 | LV_1055-4_0_4_load_27 | 31 | 0.00051869 | 0.00013 | 0 | 0 |  | 1 | TRUE | wye
19 | LV_1055-4_0_4_load_29 | 33 | 0.0020114 | 0.0005041 | 0 | 0 |  | 1 | TRUE | wye
20 | LV_1055-4_0_4_load_39 | 35 | 0.0026382 | 0.00066121 | 0 | 0 |  | 1 | TRUE | wye
21 | LV_1055-4_0_4_load_36 | 36 | 0.00061751 | 0.00015476 | 0 | 0 |  | 1 | TRUE | wye

## ext_grid
| name | bus | vm_pu | va_degree | slack_weight | in_service
0 |  | 12 | 1 | 0 | 1 | TRUE

## line
| name | std_type | from_bus | to_bus | length_km | r_ohm_per_km | x_ohm_per_km | c_nf_per_km | g_us_per_km | max_i_ka | df | parallel | type | in_service
0 | LV_1055-4_0_4_line_0 |  | 0 | 1 | 0.024581 | 0.125 | 0.08 | 261 | 0 | 0.364 | 1 | 1 | cs | TRUE
1 | LV_1055-4_0_4_line_1 |  | 0 | 2 | 0.044052 | 0.125 | 0.08 | 261 | 0 | 0.364 | 1 | 1 | cs | TRUE
2 | LV_1055-4_0_4_line_2 |  | 1 | 3 | 0.002107 | 0.125 | 0.08 | 261 | 0 | 0.364 | 1 | 1 | cs | TRUE
3 | LV_1055-4_0_4_line_3 |  | 1 | 4 | 0.020687 | 0.125 | 0.08 | 261 | 0 | 0.364 | 1 | 1 | cs | TRUE
4 | LV_1055-4_0_4_line_4 |  | 2 | 5 | 0.016641 | 0.125 | 0.08 | 261 | 0 | 0.364 | 1 | 1 | cs | TRUE
5 | LV_1055-4_0_4_line_5 |  | 3 | 6 | 0.017668 | 0.125 | 0.08 | 261 | 0 | 0.364 | 1 | 1 | cs | TRUE
6 | LV_1055-4_0_4_line_6 |  | 6 | 12 | 0.012651 | 0.125 | 0.08 | 261 | 0 | 0.364 | 1 | 1 | cs | TRUE
7 | LV_1055-4_0_4_line_7 |  | 7 | 8 | 0.026136 | 0.125 | 0.08 | 261 | 0 | 0.364 | 1 | 1 | cs | TRUE
8 | LV_1055-4_0_4_line_8 |  | 7 | 9 | 0.016501 | 0.125 | 0.08 | 261 | 0 | 0.364 | 1 | 1 | cs | TRUE
9 | LV_1055-4_0_4_line_9 |  | 8 | 10 | 0.092385 | 0.125 | 0.08 | 261 | 0 | 0.364 | 1 | 1 | cs | TRUE
10 | LV_1055-4_0_4_line_10 |  | 9 | 15 | 0.016528 | 0.125 | 0.08 | 261 | 0 | 0.364 | 1 | 1 | cs | TRUE
11 | LV_1055-4_0_4_line_11 |  | 10 | 11 | 0.0078408 | 0.125 | 0.08 | 261 | 0 | 0.364 | 1 | 1 | cs | TRUE
12 | LV_1055-4_0_4_line_12 |  | 11 | 32 | 0.020406 | 0.125 | 0.08 | 261 | 0 | 0.364 | 1 | 1 | cs | TRUE
13 | LV_1055-4_0_4_line_13 |  | 12 | 16 | 0.017814 | 0.125 | 0.08 | 261 | 0 | 0.364 | 1 | 3 | cs | TRUE
14 | LV_1055-4_0_4_line_14 |  | 13 | 14 | 0.0058849 | 0.125 | 0.08 | 261 | 0 | 0.364 | 1 | 1 | cs | TRUE
15 | LV_1055-4_0_4_line_15 |  | 14 | 25 | 0.024273 | 0.125 | 0.08 | 261 | 0 | 0.364 | 1 | 1 | cs | TRUE
16 | LV_1055-4_0_4_line_16 |  | 15 | 36 | 0.01076 | 0.125 | 0.08 | 261 | 0 | 0.364 | 1 | 1 | cs | TRUE
17 | LV_1055-4_0_4_line_17 |  | 16 | 17 | 0.013221 | 0.125 | 0.08 | 261 | 0 | 0.364 | 1 | 1 | cs | TRUE
18 | LV_1055-4_0_4_line_18 |  | 16 | 18 | 0.0081172 | 0.125 | 0.08 | 261 | 0 | 0.364 | 1 | 2 | cs | TRUE
19 | LV_1055-4_0_4_line_19 |  | 17 | 19 | 0.025015 | 0.125 | 0.08 | 261 | 0 | 0.364 | 1 | 1 | cs | TRUE
20 | LV_1055-4_0_4_line_20 |  | 17 | 20 | 0.037897 | 0.125 | 0.08 | 261 | 0 | 0.364 | 1 | 1 | cs | TRUE
21 | LV_1055-4_0_4_line_21 |  | 18 | 21 | 0.042767 | 0.125 | 0.08 | 261 | 0 | 0.364 | 1 | 1 | cs | TRUE
22 | LV_1055-4_0_4_line_22 |  | 19 | 22 | 0.023031 | 0.125 | 0.08 | 261 | 0 | 0.364 | 1 | 1 | cs | TRUE
23 | LV_1055-4_0_4_line_23 |  | 20 | 23 | 0.020621 | 0.125 | 0.08 | 261 | 0 | 0.364 | 1 | 1 | cs | TRUE
24 | LV_1055-4_0_4_line_24 |  | 21 | 24 | 0.020508 | 0.125 | 0.08 | 261 | 0 | 0.364 | 1 | 1 | cs | TRUE
25 | LV_1055-4_0_4_line_25 |  | 22 | 26 | 0.020192 | 0.125 | 0.08 | 261 | 0 | 0.364 | 1 | 1 | cs | TRUE
26 | LV_1055-4_0_4_line_26 |  | 23 | 27 | 0.02453 | 0.125 | 0.08 | 261 | 0 | 0.364 | 1 | 1 | cs | TRUE
27 | LV_1055-4_0_4_line_27 |  | 24 | 28 | 0.0088262 | 0.125 | 0.08 | 261 | 0 | 0.364 | 1 | 1 | cs | TRUE
28 | LV_1055-4_0_4_line_28 |  | 25 | 26 | 0.0034268 | 0.125 | 0.08 | 261 | 0 | 0.364 | 1 | 1 | cs | TRUE
29 | LV_1055-4_0_4_line_29 |  | 28 | 31 | 0.00058502 | 0.125 | 0.08 | 261 | 0 | 0.364 | 1 | 1 | cs | TRUE
30 | LV_1055-4_0_4_line_30 |  | 29 | 30 | 0.035708 | 0.125 | 0.08 | 261 | 0 | 0.364 | 1 | 1 | cs | TRUE
31 | LV_1055-4_0_4_line_31 |  | 30 | 34 | 0.048596 | 0.125 | 0.08 | 261 | 0 | 0.364 | 1 | 1 | cs | TRUE
32 | LV_1055-4_0_4_line_32 |  | 30 | 32 | 0.0088 | 0.125 | 0.08 | 261 | 0 | 0.364 | 1 | 1 | cs | TRUE
33 | LV_1055-4_0_4_line_33 |  | 31 | 33 | 0.0054486 | 0.125 | 0.08 | 261 | 0 | 0.364 | 1 | 1 | cs | TRUE
34 | LV_1055-4_0_4_line_34 |  | 32 | 33 | 0.012631 | 0.125 | 0.08 | 261 | 0 | 0.364 | 1 | 1 | cs | TRUE
35 | LV_1055-4_0_4_line_35 |  | 34 | 35 | 0.0076994 | 0.125 | 0.08 | 261 | 0 | 0.364 | 1 | 1 | cs | TRUE

## trafo
| name | std_type | hv_bus | lv_bus | sn_mva | vn_hv_kv | vn_lv_kv | vk_percent | vkr_percent | pfe_kw | i0_percent | shift_degree | tap_side | tap_neutral | tap_min | tap_max | tap_step_percent | tap_step_degree | tap_pos | tap_phase_shifter | parallel | df | in_service
0 | LV_1055-4_0_4_trafo_8 | 0.63 MVA 20/0.4 kV | 37 | 12 | 0.63 | 20 | 0.4 | 6 | 1.206 | 1.65 | 0.2619 | 150 | hv | 0 | -2 | 2 | 2.5 | 0 | 0 | FALSE | 1 | 1 | TRUE

## line_geodata
| x0 | y0 | x1 | y1 | x2 | y2 | x3 | y3 | x4 | y4 | x5 | y5 | x6 | y6 | x7 | y7 | x8 | y8
0 | 2672997.822 | 1220002.6297 | 2673010.2954 | 1219997.8128 | 2673020.7852 | 1219993.8598
1 | 2673053.3485 | 1219969.5666 | 2673048.4661 | 1219971.6748 | 2673048.4416 | 1219973.6758 | 2673044.2735 | 1219974.4697 | 2673044.5091 | 1219976.2959 | 2673040.2755 | 1219979.3349 | 2673029.1664 | 1219983.6571 | 2673022.6682 | 1219993.1503 | 2673020.7852 | 1219993.8598
2 | 2672997.822 | 1220002.6297 | 2672998.9995 | 1220004.3786
3 | 2672997.822 | 1220002.6297 | 2672994.7963 | 1219997.5116 | 2672987.2822 | 1219984.8292
4 | 2673053.3485 | 1219969.5666 | 2673066.9011 | 1219959.91
5 | 2672998.9995 | 1220004.3786 | 2672986.154 | 1220011.6926 | 2672983.3142 | 1220012.2097
6 | 2672970.8738 | 1220014.5075 | 2672978.7161 | 1220013.0469 | 2672983.3142 | 1220012.2097
7 | 2673124.9244 | 1219997.7184 | 2673108.644 | 1220018.164
8 | 2673124.9244 | 1219997.7184 | 2673138.4667 | 1220007.2019
9 | 2673037.1055 | 1220073.2124 | 2673065.1834 | 1220061.9382 | 2673075.5981 | 1220054.828 | 2673084.3987 | 1220047.5423 | 2673103.2598 | 1220024.9257 | 2673108.644 | 1220018.164
10 | 2673138.4667 | 1220007.2019 | 2673140.5281 | 1220008.6503 | 2673142.9316 | 1220013.1383 | 2673141.6126 | 1220018.5812 | 2673140.1123 | 1220021.5401
11 | 2673037.1055 | 1220073.2124 | 2673029.8717 | 1220076.2373
12 | 2673011.4275 | 1220084.9497 | 2673020.6192 | 1220080.415 | 2673024.8104 | 1220078.3539 | 2673029.8717 | 1220076.2373
13 | 2672953.6056 | 1220018.7097 | 2672960.1205 | 1220016.5103 | 2672970.8738 | 1220014.5075
14 | 2672965.6309 | 1219947.0439 | 2672968.5318 | 1219952.1642
15 | 2672965.6309 | 1219947.0439 | 2672943.4157 | 1219956.8249
16 | 2673135.2462 | 1220031.1367 | 2673140.1123 | 1220021.5401
17 | 2672947.0078 | 1220007.2437 | 2672953.6056 | 1220018.7097
18 | 2672953.6056 | 1220018.7097 | 2672957.6579 | 1220025.7431
19 | 2672947.0078 | 1220007.2437 | 2672933.8832 | 1219985.9482
20 | 2672947.0078 | 1220007.2437 | 2672931.5607 | 1220016.3272 | 2672925.552 | 1220019.956 | 2672914.7129 | 1220022.0691 | 2672912.9508 | 1220022.8164
21 | 2672969.4643 | 1220064.5891 | 2672971.6996 | 1220056.8004 | 2672971.0368 | 1220048.9649 | 2672957.6579 | 1220025.7431
22 | 2672921.7998 | 1219966.342 | 2672933.8832 | 1219985.9482
23 | 2672893.8475 | 1220030.5749 | 2672904.0111 | 1220026.6078 | 2672912.9508 | 1220022.8164
24 | 2672969.4643 | 1220064.5891 | 2672980.4248 | 1220069.282 | 2672987.3202 | 1220074.397
25 | 2672921.7998 | 1219966.342 | 2672940.2795 | 1219958.2057
26 | 2672893.8475 | 1220030.5749 | 2672889.7006 | 1220022.8191 | 2672886.8551 | 1220016.6136 | 2672883.1391 | 1220008.5171
27 | 2672994.4089 | 1220079.6555 | 2672987.3202 | 1220074.397
28 | 2672940.2795 | 1219958.2057 | 2672943.4157 | 1219956.8249
29 | 2672994.8788 | 1220080.0041 | 2672994.4089 | 1220079.6555
30 | 2673013.9344 | 1220093.3859 | 2673003.2837 | 1220097.4691 | 2672991.2784 | 1220103.1146 | 2672981.4065 | 1220105.573 | 2672980.5454 | 1220105.5625
31 | 2673013.9344 | 1220093.3859 | 2673015.2444 | 1220097.9382 | 2673018.0972 | 1220107.8685 | 2673051.0805 | 1220101.8578
32 | 2673013.9344 | 1220093.3859 | 2673011.4275 | 1220084.9497
33 | 2672994.8788 | 1220080.0041 | 2672998.1488 | 1220082.4298 | 2672999.3023 | 1220083.182
34 | 2673011.4275 | 1220084.9497 | 2673007.0213 | 1220085.3626 | 2673001.5891 | 1220084.6734 | 2672999.3023 | 1220083.182
35 | 2673051.0805 | 1220101.8578 | 2673058.6115 | 1220100.2564

## bus_geodata
| x | y | coords
0 | 2673020.7852 | 1219993.8598
1 | 2672997.822 | 1220002.6297
2 | 2673053.3485 | 1219969.5666
3 | 2672998.9995 | 1220004.3786
4 | 2672987.2822 | 1219984.8292
5 | 2673066.9011 | 1219959.91
6 | 2672983.3142 | 1220012.2097
7 | 2673124.9244 | 1219997.7184
8 | 2673108.644 | 1220018.164
9 | 2673138.4667 | 1220007.2019
10 | 2673037.1055 | 1220073.2124
11 | 2673029.8717 | 1220076.2373
12 | 2672970.8738 | 1220014.5075
13 | 2672968.5318 | 1219952.1642
14 | 2672965.6309 | 1219947.0439
15 | 2673140.1123 | 1220021.5401
16 | 2672953.6056 | 1220018.7097
17 | 2672947.0078 | 1220007.2437
18 | 2672957.6579 | 1220025.7431
19 | 2672933.8832 | 1219985.9482
20 | 2672912.9508 | 1220022.8164
21 | 2672969.4643 | 1220064.5891
22 | 2672921.7998 | 1219966.342
23 | 2672893.8475 | 1220030.5749
24 | 2672987.3202 | 1220074.397
25 | 2672943.4157 | 1219956.8249
26 | 2672940.2795 | 1219958.2057
27 | 2672883.1391 | 1220008.5171
28 | 2672994.4089 | 1220079.6555
29 | 2672980.5454 | 1220105.5625
30 | 2673013.9344 | 1220093.3859
31 | 2672994.8788 | 1220080.0041
32 | 2673011.4275 | 1220084.9497
33 | 2672999.3023 | 1220083.182
34 | 2673051.0805 | 1220101.8578
35 | 2673058.6115 | 1220100.2564
36 | 2673135.2462 | 1220031.1367
37 | 2672953.6056 | 1220018.7097

## line_std_types
| c_nf_per_km | r_ohm_per_km | x_ohm_per_km | max_i_ka | type | q_mm2 | alpha | voltage_rating
NAYY 4x50 SE | 210 | 0.642 | 0.083 | 0.142 | cs | 50 | 0.00403 | LV
NAYY 4x120 SE | 264 | 0.225 | 0.08 | 0.242 | cs | 120 | 0.00403 | LV
NAYY 4x150 SE | 261 | 0.208 | 0.08 | 0.27 | cs | 150 | 0.00403 | LV
NA2XS2Y 1x95 RM/25 12/20 kV | 216 | 0.313 | 0.132 | 0.252 | cs | 95 | 0.00403 | MV
NA2XS2Y 1x185 RM/25 12/20 kV | 273 | 0.161 | 0.117 | 0.362 | cs | 185 | 0.00403 | MV
NA2XS2Y 1x240 RM/25 12/20 kV | 304 | 0.122 | 0.112 | 0.421 | cs | 240 | 0.00403 | MV
NA2XS2Y 1x95 RM/25 6/10 kV | 315 | 0.313 | 0.123 | 0.249 | cs | 95 | 0.00403 | MV
NA2XS2Y 1x185 RM/25 6/10 kV | 406 | 0.161 | 0.11 | 0.358 | cs | 185 | 0.00403 | MV
NA2XS2Y 1x240 RM/25 6/10 kV | 456 | 0.122 | 0.105 | 0.416 | cs | 240 | 0.00403 | MV
NA2XS2Y 1x150 RM/25 12/20 kV | 250 | 0.206 | 0.116 | 0.319 | cs | 150 | 0.00403 | MV
NA2XS2Y 1x120 RM/25 12/20 kV | 230 | 0.253 | 0.119 | 0.283 | cs | 120 | 0.00403 | MV
NA2XS2Y 1x70 RM/25 12/20 kV | 190 | 0.443 | 0.132 | 0.22 | cs | 70 | 0.00403 | MV
NA2XS2Y 1x150 RM/25 6/10 kV | 360 | 0.206 | 0.11 | 0.315 | cs | 150 | 0.00403 | MV
NA2XS2Y 1x120 RM/25 6/10 kV | 340 | 0.253 | 0.113 | 0.28 | cs | 120 | 0.00403 | MV
NA2XS2Y 1x70 RM/25 6/10 kV | 280 | 0.443 | 0.123 | 0.217 | cs | 70 | 0.00403 | MV
N2XS(FL)2Y 1x120 RM/35 64/110 kV | 112 | 0.153 | 0.166 | 0.366 | cs | 120 | 0.00393 | HV
N2XS(FL)2Y 1x185 RM/35 64/110 kV | 125 | 0.099 | 0.156 | 0.457 | cs | 185 | 0.00393 | HV
N2XS(FL)2Y 1x240 RM/35 64/110 kV | 135 | 0.075 | 0.149 | 0.526 | cs | 240 | 0.00393 | HV
N2XS(FL)2Y 1x300 RM/35 64/110 kV | 144 | 0.06 | 0.144 | 0.588 | cs | 300 | 0.00393 | HV
15-AL1/3-ST1A 0.4 | 11 | 1.8769 | 0.35 | 0.105 | ol | 16 | 0.00403 | LV
24-AL1/4-ST1A 0.4 | 11.25 | 1.2012 | 0.335 | 0.14 | ol | 24 | 0.00403 | LV
48-AL1/8-ST1A 0.4 | 12.2 | 0.5939 | 0.3 | 0.21 | ol | 48 | 0.00403 | LV
94-AL1/15-ST1A 0.4 | 13.2 | 0.306 | 0.29 | 0.35 | ol | 94 | 0.00403 | LV
34-AL1/6-ST1A 10.0 | 9.7 | 0.8342 | 0.36 | 0.17 | ol | 34 | 0.00403 | MV
48-AL1/8-ST1A 10.0 | 10.1 | 0.5939 | 0.35 | 0.21 | ol | 48 | 0.00403 | MV
70-AL1/11-ST1A 10.0 | 10.4 | 0.4132 | 0.339 | 0.29 | ol | 70 | 0.00403 | MV
94-AL1/15-ST1A 10.0 | 10.75 | 0.306 | 0.33 | 0.35 | ol | 94 | 0.00403 | MV
122-AL1/20-ST1A 10.0 | 11.1 | 0.2376 | 0.323 | 0.41 | ol | 122 | 0.00403 | MV
149-AL1/24-ST1A 10.0 | 11.25 | 0.194 | 0.315 | 0.47 | ol | 149 | 0.00403 | MV
34-AL1/6-ST1A 20.0 | 9.15 | 0.8342 | 0.382 | 0.17 | ol | 34 | 0.00403 | MV
48-AL1/8-ST1A 20.0 | 9.5 | 0.5939 | 0.372 | 0.21 | ol | 48 | 0.00403 | MV
70-AL1/11-ST1A 20.0 | 9.7 | 0.4132 | 0.36 | 0.29 | ol | 70 | 0.00403 | MV
94-AL1/15-ST1A 20.0 | 10 | 0.306 | 0.35 | 0.35 | ol | 94 | 0.00403 | MV
122-AL1/20-ST1A 20.0 | 10.3 | 0.2376 | 0.344 | 0.41 | ol | 122 | 0.00403 | MV
149-AL1/24-ST1A 20.0 | 10.5 | 0.194 | 0.337 | 0.47 | ol | 149 | 0.00403 | MV
184-AL1/30-ST1A 20.0 | 10.75 | 0.1571 | 0.33 | 0.535 | ol | 184 | 0.00403 | MV
243-AL1/39-ST1A 20.0 | 11 | 0.1188 | 0.32 | 0.645 | ol | 243 | 0.00403 | MV
48-AL1/8-ST1A 110.0 | 8 | 0.5939 | 0.46 | 0.21 | ol | 48 | 0.00403 | HV
70-AL1/11-ST1A 110.0 | 8.4 | 0.4132 | 0.45 | 0.29 | ol | 70 | 0.00403 | HV
94-AL1/15-ST1A 110.0 | 8.65 | 0.306 | 0.44 | 0.35 | ol | 94 | 0.00403 | HV
122-AL1/20-ST1A 110.0 | 8.5 | 0.2376 | 0.43 | 0.41 | ol | 122 | 0.00403 | HV
149-AL1/24-ST1A 110.0 | 8.75 | 0.194 | 0.41 | 0.47 | ol | 149 | 0.00403 | HV
184-AL1/30-ST1A 110.0 | 8.8 | 0.1571 | 0.4 | 0.535 | ol | 184 | 0.00403 | HV
243-AL1/39-ST1A 110.0 | 9 | 0.1188 | 0.39 | 0.645 | ol | 243 | 0.00403 | HV
305-AL1/39-ST1A 110.0 | 9.2 | 0.0949 | 0.38 | 0.74 | ol | 305 | 0.00403 | HV
490-AL1/64-ST1A 110.0 | 9.75 | 0.059 | 0.37 | 0.96 | ol | 490 | 0.00403 | HV
679-AL1/86-ST1A 110.0 | 9.95 | 0.042 | 0.36 | 1.15 | ol | 679 | 0.00403 | HV
490-AL1/64-ST1A 220.0 | 10 | 0.059 | 0.285 | 0.96 | ol | 490 | 0.00403 | HV
679-AL1/86-ST1A 220.0 | 11.7 | 0.042 | 0.275 | 1.15 | ol | 679 | 0.00403 | HV
490-AL1/64-ST1A 380.0 | 11 | 0.059 | 0.253 | 0.96 | ol | 490 | 0.00403 | HV
679-AL1/86-ST1A 380.0 | 14.6 | 0.042 | 0.25 | 1.15 | ol | 679 | 0.00403 | HV

## trafo_std_types
| i0_percent | pfe_kw | vkr_percent | sn_mva | vn_lv_kv | vn_hv_kv | vk_percent | shift_degree | vector_group | tap_side | tap_neutral | tap_min | tap_max | tap_step_degree | tap_step_percent | tap_phase_shifter
160 MVA 380/110 kV | 0.06 | 60 | 0.25 | 160 | 110 | 380 | 12.2 | 0 | Yy0 | hv | 0 | -9 | 9 | 0 | 1.5 | FALSE
100 MVA 220/110 kV | 0.06 | 55 | 0.26 | 100 | 110 | 220 | 12 | 0 | Yy0 | hv | 0 | -9 | 9 | 0 | 1.5 | FALSE
63 MVA 110/20 kV | 0.04 | 22 | 0.32 | 63 | 20 | 110 | 18 | 150 | YNd5 | hv | 0 | -9 | 9 | 0 | 1.5 | FALSE
40 MVA 110/20 kV | 0.05 | 18 | 0.34 | 40 | 20 | 110 | 16.2 | 150 | YNd5 | hv | 0 | -9 | 9 | 0 | 1.5 | FALSE
25 MVA 110/20 kV | 0.07 | 14 | 0.41 | 25 | 20 | 110 | 12 | 150 | YNd5 | hv | 0 | -9 | 9 | 0 | 1.5 | FALSE
63 MVA 110/10 kV | 0.04 | 22 | 0.32 | 63 | 10 | 110 | 18 | 150 | YNd5 | hv | 0 | -9 | 9 | 0 | 1.5 | FALSE
40 MVA 110/10 kV | 0.05 | 18 | 0.34 | 40 | 10 | 110 | 16.2 | 150 | YNd5 | hv | 0 | -9 | 9 | 0 | 1.5 | FALSE
25 MVA 110/10 kV | 0.07 | 14 | 0.41 | 25 | 10 | 110 | 12 | 150 | YNd5 | hv | 0 | -9 | 9 | 0 | 1.5 | FALSE
0.25 MVA 20/0.4 kV | 0.32 | 0.8 | 1.44 | 0.25 | 0.4 | 20 | 6 | 150 | Yzn5 | hv | 0 | -2 | 2 | 0 | 2.5 | FALSE
0.4 MVA 20/0.4 kV | 0.3375 | 1.35 | 1.425 | 0.4 | 0.4 | 20 | 6 | 150 | Dyn5 | hv | 0 | -2 | 2 | 0 | 2.5 | FALSE
0.63 MVA 20/0.4 kV | 0.2619 | 1.65 | 1.206 | 0.63 | 0.4 | 20 | 6 | 150 | Dyn5 | hv | 0 | -2 | 2 | 0 | 2.5 | FALSE
0.25 MVA 10/0.4 kV | 0.24 | 0.6 | 1.2 | 0.25 | 0.4 | 10 | 4 | 150 | Dyn5 | hv | 0 | -2 | 2 | 0 | 2.5 | FALSE
0.4 MVA 10/0.4 kV | 0.2375 | 0.95 | 1.325 | 0.4 | 0.4 | 10 | 4 | 150 | Dyn5 | hv | 0 | -2 | 2 | 0 | 2.5 | FALSE
0.63 MVA 10/0.4 kV | 0.1873 | 1.18 | 1.0794 | 0.63 | 0.4 | 10 | 4 | 150 | Dyn5 | hv | 0 | -2 | 2 | 0 | 2.5 | FALSE

## trafo3w_std_types
| sn_hv_mva | sn_mv_mva | sn_lv_mva | vn_hv_kv | vn_mv_kv | vn_lv_kv | vk_hv_percent | vk_mv_percent | vk_lv_percent | vkr_hv_percent | vkr_mv_percent | vkr_lv_percent | pfe_kw | i0_percent | shift_mv_degree | shift_lv_degree | vector_group | tap_side | tap_neutral | tap_min | tap_max | tap_step_percent
63/25/38 MVA 110/20/10 kV | 63 | 25 | 38 | 110 | 20 | 10 | 10.4 | 10.4 | 10.4 | 0.28 | 0.32 | 0.35 | 35 | 0.89 | 0 | 0 | YN0yn0yn0 | hv | 0 | -10 | 10 | 1.2
63/25/38 MVA 110/10/10 kV | 63 | 25 | 38 | 110 | 10 | 10 | 10.4 | 10.4 | 10.4 | 0.28 | 0.32 | 0.35 | 35 | 0.89 | 0 | 0 | YN0yn0yn0 | hv | 0 | -10 | 10 | 1.2

## fuse_std_types
| fuse_type | i_rated_a | t_avg | t_min | t_total | x_avg | x_min | x_total
HV 100A | HV 100A | 100 | 0 | [10.0, 3.64, 0.854, 0.281, 0.1, 0.0531, 0.022, 0.01] | [10.0, 4.267, 1.21, 0.403, 0.1, 0.058, 0.022, 0.01] | 0 | [300.0, 350.0, 450.0, 550.0, 700.0, 850.0, 1200.0, 1752.0] | [600.0, 700.0, 900.0, 1150.0, 1665.0, 2000.0, 3000.0, 4313.0]
HV 10A | HV 10A | 10 | 0 | [10.0, 1675.0, 0.344, 0.156, 0.1, 0.0417, 0.0171, 0.01] | [10.0, 1.3, 0.3, 0.155, 0.1, 0.0555, 0.023, 0.01] | 0 | [30.0, 32.0, 35.0, 37.0, 39.0, 50.0, 70.0, 88.0] | [60.0, 70.0, 80.0, 87.0, 94.0, 110.0, 150.0, 216.0]
HV 125A | HV 125A | 125 | 0 | [10.0, 1.82, 0.344, 0.1, 0.0467, 0.0269, 0.01] | [10.0, 2.478, 0.426, 0.1, 0.0427, 0.0211, 0.01] | 0 | [375.0, 500.0, 700.0, 925.0, 1200.0, 1500.0, 2341.0] | [750.0, 1000.0, 1500.0, 2200.0, 3000.0, 4000.0, 5765.0]
HV 160A | HV 160A | 160 | 0 | [10.0, 4.15, 1.03, 0.198, 0.1, 0.051, 0.0172, 0.01] | [10.0, 2.3, 0.734, 0.274, 0.1, 0.046, 0.0177, 0.01] | 0 | [480.0, 550.0, 700.0, 1000.0, 1260.0, 1600.0, 2500.0, 3227.0] | [960.0, 1300.0, 1700.0, 2200.0, 2996.0, 4000.0, 6000.0, 7946.0]
HV 16A | HV 16A | 16 | 0 | [10.0, 0.352, 0.164, 0.1, 0.0649, 0.0342, 0.01] | [10.0, 2.34, 0.722, 0.181, 0.1, 0.055, 0.0296, 0.01] | 0 | [48.0, 60.0, 65.0, 71.0, 80.0, 100.0, 162.0] | [96.0, 110.0, 125.0, 150.0, 168.0, 200.0, 250.0, 398.0]
HV 200A | HV 200A | 200 | 0 | [10.0, 4.267, 1.21, 0.403, 0.1, 0.058, 0.022, 0.01] | [10.0, 3.73, 1.654, 0.328, 0.1, 0.0531, 0.019, 0.01] | 0 | [600.0, 700.0, 900.0, 1150.0, 1665.0, 2000.0, 3000.0, 4313.0] | [1200.0, 1500.0, 1800.0, 2700.0, 3960.0, 5000.0, 7500.0, 10620.0]
HV 20A | HV 20A | 20 | 0 | [10.0, 1.3, 0.3, 0.155, 0.1, 0.0555, 0.023, 0.01] | [10.0, 1.3, 0.161, 0.1, 0.0611, 0.0399, 0.0141, 0.01] | 0 | [60.0, 70.0, 80.0, 87.0, 94.0, 110.0, 150.0, 216.0] | [120.0, 150.0, 200.0, 223.0, 260.0, 300.0, 450.0, 532.0]
HV 25A | HV 25A | 25 | 0 | [10.0, 2.512, 0.833, 0.299, 0.1, 0.0372, 0.0223, 0.01] | [10.0, 3.125, 0.597, 0.198, 0.1, 0.0378, 0.022, 0.01] | 0 | [75.0, 82.0, 90.0, 100.0, 124.0, 170.0, 200.0, 289.0] | [150.0, 170.0, 210.0, 250.0, 294.0, 400.0, 500.0, 711.0]
HV 31.5A | HV 31.5A | 31.5 | 0 | [10.0, 2.34, 0.722, 0.181, 0.1, 0.055, 0.0296, 0.01] | [10.0, 2.84, 0.368, 0.164, 0.1, 0.0621, 0.0378, 0.0195, 0.01] | 0 | [95.0, 110.0, 125.0, 150.0, 165.0, 200.0, 250.0, 390.0] | [189.0, 220.0, 300.0, 350.0, 393.0, 450.0, 530.0, 700.0, 960.0]
HV 40A | HV 40A | 40 | 0 | [10.0, 1.3, 0.161, 0.1, 0.0611, 0.0399, 0.0141, 0.01] | [10.0, 2.05, 0.369, 0.198, 0.1, 0.051, 0.0298, 0.01] | 0 | [120.0, 150.0, 200.0, 223.0, 260.0, 300.0, 450.0, 532.0] | [240.0, 300.0, 400.0, 450.0, 530.0, 650.0, 800.0, 1311.0]
HV 50A | HV 50A | 50 | 0 | [10.0, 3.215, 0.597, 0.198, 0.1, 0.0378, 0.022, 0.01] | [10.0, 3.64, 0.854, 0.281, 0.1, 0.0531, 0.022, 0.01] | 0 | [150.0, 170.0, 210.0, 250.0, 294.0, 400.0, 500.0, 711.0] | [300.0, 350.0, 450.0, 550.0, 700.0, 850.0, 1200.0, 1752.0]
HV 6.3A | HV 6.3A | 6.3 | 0 | [10.0, 1.39, 0.344, 0.168, 0.1, 0.056, 0.0263, 0.01] | [10.0, 1.711, 0.516, 0.198, 0.1, 0.0634, 0.0303, 0.01] | 0 | [19.0, 19.5, 20.4, 20.8, 22.0, 25.0, 32.0, 48.0] | [38.0, 40.0, 43.0, 48.0, 53.0, 60.0, 75.0, 118.0]
HV 63A | HV 63A | 63 | 0 | [10.0, 2.84, 0.368, 0.164, 0.1, 0.0621, 0.0378, 0.0195, 0.01] | [10.0, 1.82, 0.344, 0.1, 0.0467, 0.0269, 0.01] | 0 | [189.0, 220.0, 300.0, 350.0, 393.0, 450.0, 530.0, 700.0, 961.0] | [378.0, 500.0, 700.0, 934.0, 1200.0, 1500.0, 2366.0]
HV 80A | HV 80A | 80 | 0 | [10.0, 2.05, 0.369, 0.198, 0.1, 0.051, 0.0298, 0.01] | [10.0, 4.15, 1.03, 0.198, 0.1, 0.051, 0.0172, 0.01] | 0 | [240.0, 300.0, 400.0, 450.0, 530.0, 650.0, 800.0, 1311.0] | [480.0, 550.0, 700.0, 1000.0, 1260.0, 1600.0, 2500.0, 3227.0]
Siemens NH-1-100 | Siemens NH-1-100 | 100 | [5400.0, 2000.0, 400.0, 20.0, 1.0, 0.2, 0.012, 0.004] | 0 | 0 | [150.0, 190.0, 250.0, 430.0, 900.0, 1250.0, 2700.0, 3600.0] | 0 | 0
Siemens NH-1-125 | Siemens NH-1-125 | 125 | [4800.0, 120.0, 7.0, 0.1, 0.004] | 0 | 0 | [180.0, 400.0, 740.0, 2000.0, 4250.0] | 0 | 0
Siemens NH-1-16 | Siemens NH-1-16 | 16 | [4000.0, 400.0, 2.0, 0.1, 0.04, 0.01] | 0 | 0 | [26.0, 35.0, 75.0, 150.0, 200.0, 300.0] | 0 | 0
Siemens NH-1-160 | Siemens NH-1-160 | 160 | [4800.0, 120.0, 7.0, 0.1, 0.004] | 0 | 0 | [210.0, 500.0, 900.0, 2300.0, 5000.0] | 0 | 0
Siemens NH-1-25 | Siemens NH-1-25 | 25 | [4000.0, 1000.0, 10.0, 0.2, 0.02, 0.01] | 0 | 0 | [40.0, 50.0, 100.0, 210.0, 400.0, 500.0] | 0 | 0
Siemens NH-1-50 | Siemens NH-1-50 | 50 | [4000.0, 40.0, 4.0, 1.0, 0.02, 0.01] | 0 | 0 | [86.0, 200.0, 300.0, 400.0, 1000.0, 1280.0] | 0 | 0
Siemens NH-1-63 | Siemens NH-1-63 | 63 | [4000.0, 100.0, 10.0, 2.0, 0.04, 0.01] | 0 | 0 | [100.0, 200.0, 300.0, 400.0, 1000.0, 1500.0] | 0 | 0
Siemens NH-1-80 | Siemens NH-1-80 | 80 | [4800.0, 120.0, 7.0, 0.1, 0.01] | 0 | 0 | [150.58, 250.0, 450.0, 1150.0, 2470.0] | 0 | 0
Siemens NH-2-1000 | Siemens NH-2-1000 | 1000 | [4800.0, 120.0, 7.0, 0.1, 0.004] | 0 | 0 | [1900.0, 3500.0, 8400.0, 24000.0, 52000.0] | 0 | 0
Siemens NH-2-200 | Siemens NH-2-200 | 200 | [4800.0, 120.0, 7.0, 0.1, 0.004] | 0 | 0 | [280.0, 650.0, 1200.0, 3000.0, 7000.0] | 0 | 0
Siemens NH-2-224 | Siemens NH-2-224 | 224 | [4800.0, 120.0, 7.0, 0.2, 0.04, 0.004] | 0 | 0 | [400.0, 750.0, 1453.0, 3025.0, 4315.0, 7600.0] | 0 | 0
Siemens NH-2-250 | Siemens NH-2-250 | 250 | [4800.0, 120.0, 7.0, 0.1, 0.004] | 0 | 0 | [450.0, 800.0, 1650.0, 4000.0, 8500.0] | 0 | 0
Siemens NH-2-315 | Siemens NH-2-315 | 315 | [4800.0, 120.0, 7.0, 0.1, 0.004] | 0 | 0 | [550.0, 920.0, 1900.0, 5000.0, 11000.0] | 0 | 0
Siemens NH-2-355 | Siemens NH-2-355 | 355 | [4800.0, 120.0, 6.0, 0.1, 0.004] | 0 | 0 | [650.0, 1116.27, 2350.0, 5840.0, 12790.0] | 0 | 0
Siemens NH-2-400 | Siemens NH-2-400 | 400 | [4800.0, 120.0, 7.0, 0.1, 0.004] | 0 | 0 | [720.0, 1350.0, 2800.0, 6500.0, 15000.0] | 0 | 0
Siemens NH-2-425 | Siemens NH-2-425 | 425 | [4800.0, 120.0, 7.0, 0.1, 0.004] | 0 | 0 | [850.0, 1500.0, 3050.0, 7500.0, 16500.0] | 0 | 0
Siemens NH-2-630 | Siemens NH-2-630 | 630 | [4800.0, 120.0, 7.0, 0.1, 0.004] | 0 | 0 | [1200.0, 2000.0, 4800.0, 12000.0, 26000.0] | 0 | 0

## res_bus
| vm_pu | va_degree | p_mw | q_mvar
0 | 0.99699 | -0.057828 | 0.0038505 | 0.00096502
1 | 0.99758 | -0.046523 | 0 | 0
2 | 0.99609 | -0.075141 | 0 | 0
3 | 0.99768 | -0.04466 | 0 | 0
4 | 0.99712 | -0.055308 | 0.024237 | 0.0060743
5 | 0.99575 | -0.081689 | 0.022392 | 0.005612
6 | 0.99849 | -0.029054 | 0.081084 | 0.020322
7 | 0.99127 | -0.16805 | 0 | 0
8 | 0.99129 | -0.16764 | 0.0017492 | 0.00043839
9 | 0.99125 | -0.1683 | 0 | 0
10 | 0.99151 | -0.16333 | 0 | 0
11 | 0.99153 | -0.16297 | 0.0021989 | 0.00055108
12 | 1 | 0 | -0.44248 | -0.11123
13 | 0.99402 | -0.11488 | 0.0090003 | 0.0022557
14 | 0.99407 | -0.11395 | 0 | 0
15 | 0.99124 | -0.16856 | 0.00025736 | 6.45e-05
16 | 0.99833 | -0.031861 | 0 | 0
17 | 0.99664 | -0.064379 | 0 | 0
18 | 0.99772 | -0.043716 | 0.081996 | 0.02055
19 | 0.99565 | -0.083398 | 0.0094646 | 0.002372
20 | 0.99328 | -0.12918 | 0.067666 | 0.016959
21 | 0.9944 | -0.10752 | 0 | 0
22 | 0.99494 | -0.097102 | 0 | 0
23 | 0.99272 | -0.13991 | 0 | 0
24 | 0.9928 | -0.13827 | 0.018217 | 0.0045657
25 | 0.99427 | -0.1101 | 0.0069414 | 0.0017397
26 | 0.99432 | -0.10913 | 0.017877 | 0.0044803
27 | 0.99206 | -0.1527 | 0.029451 | 0.0073811
28 | 0.99226 | -0.14869 | 0.026925 | 0.0067481
29 | 0.99038 | -0.18516 | 0.029779 | 0.0074633
30 | 0.99136 | -0.16628 | 0 | 0
31 | 0.99224 | -0.1491 | 0.00051869 | 0.00013
32 | 0.99162 | -0.16122 | 0 | 0
33 | 0.99205 | -0.15289 | 0.0020114 | 0.0005041
34 | 0.99124 | -0.16856 | 0 | 0
35 | 0.99122 | -0.16892 | 0.0026382 | 0.00066121
36 | 0.99123 | -0.16868 | 0.00061751 | 0.00015476
37 | 0.99998 | 149.9956 | 0 | 0

## res_line
| p_from_mw | q_from_mvar | p_to_mw | q_to_mvar | pl_mw | ql_mvar | i_from_ka | i_to_ka | i_ka | vm_from_pu | va_from_degree | vm_to_pu | va_to_degree | loading_percent
0 | -0.026268 | -0.0065925 | 0.026282 | 0.0066013 | 1.4171e-05 | 8.7485e-06 | 0.039208 | 0.039208 | 0.039208 | 0.99699 | -0.057828 | 0.99758 | -0.046523 | 10.7715
1 | 0.022418 | 0.0056275 | -0.022399 | -0.0056162 | 1.8496e-05 | 1.1264e-05 | 0.033461 | 0.033462 | 0.033462 | 0.99699 | -0.057828 | 0.99609 | -0.075141 | 9.1928
2 | -0.050529 | -0.012682 | 0.050533 | 0.012685 | 4.4892e-06 | 2.8456e-06 | 0.075377 | 0.075377 | 0.075377 | 0.99758 | -0.046523 | 0.99768 | -0.04466 | 20.7078
3 | 0.024247 | 0.0060805 | -0.024237 | -0.0060743 | 1.0148e-05 | 6.2248e-06 | 0.036168 | 0.036168 | 0.036168 | 0.99758 | -0.046523 | 0.99712 | -0.055308 | 9.9364
4 | 0.022399 | 0.0056162 | -0.022392 | -0.005612 | 6.9873e-06 | 4.2553e-06 | 0.033462 | 0.033462 | 0.033462 | 0.99609 | -0.075141 | 0.99575 | -0.081689 | 9.1928
5 | -0.050533 | -0.012685 | 0.050571 | 0.012708 | 3.7644e-05 | 2.3861e-05 | 0.075377 | 0.075376 | 0.075377 | 0.99768 | -0.04466 | 0.99849 | -0.029054 | 20.7078
6 | -0.13165 | -0.03303 | 0.13184 | 0.033147 | 0.00018264 | 0.00011673 | 0.19621 | 0.19621 | 0.19621 | 0.99849 | -0.029054 | 1 | 0 | 53.9048
7 | -0.00087489 | -0.00021871 | 0.00087491 | 0.00021839 | 1.6898e-08 | -3.2611e-07 | 0.0013131 | 0.001313 | 0.0013131 | 0.99127 | -0.16805 | 0.99129 | -0.16764 | 0.36075
8 | 0.00087489 | 0.00021871 | -0.00087488 | -0.00021892 | 1.067e-08 | -2.0588e-07 | 0.0013131 | 0.0013132 | 0.0013132 | 0.99127 | -0.16805 | 0.99125 | -0.1683 | 0.36077
9 | -0.0026241 | -0.00065678 | 0.0026246 | 0.00065593 | 5.374e-07 | -8.4733e-07 | 0.0039387 | 0.0039383 | 0.0039387 | 0.99129 | -0.16764 | 0.99151 | -0.16333 | 1.0821
10 | 0.00087488 | 0.00021892 | -0.00087487 | -0.00021913 | 1.0689e-08 | -2.0622e-07 | 0.0013132 | 0.0013133 | 0.0013133 | 0.99125 | -0.1683 | 0.99124 | -0.16856 | 0.36079
11 | -0.0026246 | -0.00065593 | 0.0026247 | 0.00065586 | 4.5604e-08 | -7.1941e-08 | 0.0039383 | 0.0039383 | 0.0039383 | 0.99151 | -0.16333 | 0.99153 | -0.16297 | 1.0819
12 | -0.0048235 | -0.0012069 | 0.0048239 | 0.0012069 | 4.009e-07 | -6.642e-09 | 0.0072381 | 0.007238 | 0.0072381 | 0.99153 | -0.16297 | 0.99162 | -0.16122 | 1.9885
13 | 0.30899 | 0.078086 | -0.30852 | -0.077785 | 0.00047121 | 0.00030087 | 0.46001 | 0.46001 | 0.46001 | 1 | 0 | 0.99833 | -0.031861 | 42.1254
14 | -0.0090003 | -0.0022557 | 0.0090007 | 0.0022559 | 4.006e-07 | 1.801e-07 | 0.013473 | 0.013473 | 0.013473 | 0.99402 | -0.11488 | 0.99407 | -0.11395 | 3.7014
15 | -0.0090007 | -0.0022559 | 0.0090024 | 0.0022566 | 1.6523e-06 | 7.4273e-07 | 0.013473 | 0.013473 | 0.013473 | 0.99407 | -0.11395 | 0.99427 | -0.1101 | 3.7014
16 | 0.00061751 | 0.00015463 | -0.00061751 | -0.00015476 | 3.4671e-09 | -1.3648e-07 | 0.00092694 | 0.00092699 | 0.00092699 | 0.99124 | -0.16856 | 0.99123 | -0.16868 | 0.25467
17 | 0.14104 | 0.035593 | -0.14082 | -0.035453 | 0.00021927 | 0.00014016 | 0.2103 | 0.2103 | 0.2103 | 0.99833 | -0.031861 | 0.99664 | -0.064379 | 57.7754
18 | 0.16748 | 0.042192 | -0.16739 | -0.042132 | 9.49e-05 | 6.0524e-05 | 0.24971 | 0.24971 | 0.24971 | 0.99833 | -0.031861 | 0.99772 | -0.043716 | 34.3004
19 | 0.043367 | 0.0109 | -0.043327 | -0.010875 | 3.934e-05 | 2.4852e-05 | 0.064759 | 0.064759 | 0.064759 | 0.99664 | -0.064379 | 0.99565 | -0.083398 | 17.7909
20 | 0.097451 | 0.024553 | -0.09715 | -0.02436 | 0.00030104 | 0.00019217 | 0.14554 | 0.14554 | 0.14554 | 0.99664 | -0.064379 | 0.99328 | -0.12918 | 39.9846
21 | 0.08539 | 0.021582 | -0.085129 | -0.021415 | 0.00026037 | 0.00016608 | 0.12742 | 0.12742 | 0.12742 | 0.99772 | -0.043716 | 0.9944 | -0.10752 | 35.0045
22 | 0.033863 | 0.008503 | -0.033841 | -0.0084892 | 2.2125e-05 | 1.3861e-05 | 0.050614 | 0.050614 | 0.050614 | 0.99565 | -0.083398 | 0.99494 | -0.097102 | 13.905
23 | 0.029484 | 0.0074017 | -0.029469 | -0.0073923 | 1.5089e-05 | 9.3904e-06 | 0.044174 | 0.044174 | 0.044174 | 0.99328 | -0.12918 | 0.99272 | -0.13991 | 12.1357
24 | 0.085129 | 0.021415 | -0.085005 | -0.021336 | 0.00012486 | 7.9643e-05 | 0.12742 | 0.12742 | 0.12742 | 0.9944 | -0.10752 | 0.9928 | -0.13827 | 35.0045
25 | 0.033841 | 0.0084892 | -0.033821 | -0.008477 | 1.9397e-05 | 1.2152e-05 | 0.050614 | 0.050614 | 0.050614 | 0.99494 | -0.097102 | 0.99432 | -0.10913 | 13.905
26 | 0.029469 | 0.0073923 | -0.029451 | -0.0073811 | 1.795e-05 | 1.1171e-05 | 0.044174 | 0.044174 | 0.044174 | 0.99272 | -0.13991 | 0.99206 | -0.1527 | 12.1358
27 | 0.066787 | 0.01677 | -0.066754 | -0.016749 | 3.3173e-05 | 2.1116e-05 | 0.10011 | 0.10011 | 0.10011 | 0.9928 | -0.13827 | 0.99226 | -0.14869 | 27.5034
28 | -0.015944 | -0.0039963 | 0.015945 | 0.0039967 | 7.3167e-07 | 4.2382e-07 | 0.023862 | 0.023861 | 0.023862 | 0.99427 | -0.1101 | 0.99432 | -0.10913 | 6.5554
29 | 0.039829 | 0.010001 | -0.039828 | -0.01 | 7.8281e-07 | 4.9344e-07 | 0.059735 | 0.059735 | 0.059735 | 0.99226 | -0.14869 | 0.99224 | -0.1491 | 16.4107
30 | -0.029779 | -0.0074633 | 0.029806 | 0.00748 | 2.6805e-05 | 1.6695e-05 | 0.044742 | 0.044742 | 0.044742 | 0.99038 | -0.18516 | 0.99136 | -0.16628 | 12.2918
31 | 0.0026386 | 0.00066069 | -0.0026383 | -0.00066114 | 2.8583e-07 | -4.4356e-07 | 0.0039603 | 0.0039605 | 0.0039605 | 0.99136 | -0.16628 | 0.99124 | -0.16856 | 1.088
32 | -0.032444 | -0.0081407 | 0.032452 | 0.0081456 | 7.8272e-06 | 4.8959e-06 | 0.048702 | 0.048702 | 0.048702 | 0.99136 | -0.16628 | 0.99162 | -0.16122 | 13.3797
33 | 0.039309 | 0.0098704 | -0.039302 | -0.009866 | 7.1021e-06 | 4.475e-06 | 0.058957 | 0.058957 | 0.058957 | 0.99224 | -0.1491 | 0.99205 | -0.15289 | 16.197
34 | -0.037276 | -0.0093526 | 0.037291 | 0.0093619 | 1.4823e-05 | 9.3236e-06 | 0.05594 | 0.05594 | 0.05594 | 0.99162 | -0.16122 | 0.99205 | -0.15289 | 15.3682
35 | 0.0026383 | 0.00066114 | -0.0026382 | -0.00066121 | 4.5289e-08 | -7.0262e-08 | 0.0039605 | 0.0039605 | 0.0039605 | 0.99124 | -0.16856 | 0.99122 | -0.16892 | 1.0881

## res_trafo
| p_hv_mw | q_hv_mvar | p_lv_mw | q_lv_mvar | pl_mw | ql_mvar | i_hv_ka | i_lv_ka | vm_hv_pu | va_hv_degree | vm_lv_pu | va_lv_degree | loading_percent
0 | -1.2729e-15 | -1.3162e-15 | 0.00165 | 1.2699e-07 | 0.00165 | 1.2699e-07 | 5.2857e-17 | 0.0023815 | 0.99998 | 149.9956 | 1 | 0 | 0.2619

## res_ext_grid
| p_mw | q_mvar
0 | 0.52414 | 0.1317

## res_load
| p_mw | q_mvar
0 | 0.0038505 | 0.00096502
1 | 0.024237 | 0.0060743
2 | 0.022392 | 0.005612
3 | 0.081084 | 0.020322
4 | 0.0017492 | 0.00043839
5 | 0.0021989 | 0.00055108
6 | 0.081662 | 0.020466
7 | 0.0090003 | 0.0022557
8 | 0.00025736 | 6.45e-05
9 | 0.081996 | 0.02055
10 | 0.0094646 | 0.002372
11 | 0.067666 | 0.016959
12 | 0.018217 | 0.0045657
13 | 0.0069414 | 0.0017397
14 | 0.017877 | 0.0044803
15 | 0.029451 | 0.0073811
16 | 0.026925 | 0.0067481
17 | 0.029779 | 0.0074633
18 | 0.00051869 | 0.00013
19 | 0.0020114 | 0.0005041
20 | 0.0026382 | 0.00066121
21 | 0.00061751 | 0.00015476

## dtypes
| element | column | dtype
0 | bus | name | object
1 | bus | vn_kv | float64
2 | bus | type | object
3 | bus | zone | object
4 | bus | in_service | bool
5 | load | name | object
6 | load | bus | uint32
7 | load | p_mw | float64
8 | load | q_mvar | float64
9 | load | const_z_percent | float64
10 | load | const_i_percent | float64
11 | load | sn_mva | float64
12 | load | scaling | float64
13 | load | in_service | bool
14 | load | type | object
15 | ext_grid | name | object
16 | ext_grid | bus | uint32
17 | ext_grid | vm_pu | float64
18 | ext_grid | va_degree | float64
19 | ext_grid | slack_weight | float64
20 | ext_grid | in_service | bool
21 | line | name | object
22 | line | std_type | object
23 | line | from_bus | uint32
24 | line | to_bus | uint32
25 | line | length_km | float64
26 | line | r_ohm_per_km | float64
27 | line | x_ohm_per_km | float64
28 | line | c_nf_per_km | float64
29 | line | g_us_per_km | float64
30 | line | max_i_ka | float64
31 | line | df | float64
32 | line | parallel | uint32
33 | line | type | object
34 | line | in_service | bool
35 | trafo | name | object
36 | trafo | std_type | object
37 | trafo | hv_bus | uint32
38 | trafo | lv_bus | uint32
39 | trafo | sn_mva | float64
40 | trafo | vn_hv_kv | float64
41 | trafo | vn_lv_kv | float64
42 | trafo | vk_percent | float64
43 | trafo | vkr_percent | float64
44 | trafo | pfe_kw | float64
45 | trafo | i0_percent | float64
46 | trafo | shift_degree | float64
47 | trafo | tap_side | object
48 | trafo | tap_neutral | int32
49 | trafo | tap_min | int32
50 | trafo | tap_max | int32
51 | trafo | tap_step_percent | float64
52 | trafo | tap_step_degree | float64
53 | trafo | tap_pos | int32
54 | trafo | tap_phase_shifter | bool
55 | trafo | parallel | uint32
56 | trafo | df | float64
57 | trafo | in_service | bool
58 | line_geodata | coords | object
59 | bus_geodata | x | float64
60 | bus_geodata | y | float64
61 | bus_geodata | coords | object
62 | res_bus | vm_pu | float64
63 | res_bus | va_degree | float64
64 | res_bus | p_mw | float64
65 | res_bus | q_mvar | float64
66 | res_line | p_from_mw | float64
67 | res_line | q_from_mvar | float64
68 | res_line | p_to_mw | float64
69 | res_line | q_to_mvar | float64
70 | res_line | pl_mw | float64
71 | res_line | ql_mvar | float64
72 | res_line | i_from_ka | float64
73 | res_line | i_to_ka | float64
74 | res_line | i_ka | float64
75 | res_line | vm_from_pu | float64
76 | res_line | va_from_degree | float64
77 | res_line | vm_to_pu | float64
78 | res_line | va_to_degree | float64
79 | res_line | loading_percent | float64
80 | res_trafo | p_hv_mw | float64
81 | res_trafo | q_hv_mvar | float64
82 | res_trafo | p_lv_mw | float64
83 | res_trafo | q_lv_mvar | float64
84 | res_trafo | pl_mw | float64
85 | res_trafo | ql_mvar | float64
86 | res_trafo | i_hv_ka | float64
87 | res_trafo | i_lv_ka | float64
88 | res_trafo | vm_hv_pu | float64
89 | res_trafo | va_hv_degree | float64
90 | res_trafo | vm_lv_pu | float64
91 | res_trafo | va_lv_degree | float64
92 | res_trafo | loading_percent | float64
93 | res_ext_grid | p_mw | float64
94 | res_ext_grid | q_mvar | float64
95 | res_load | p_mw | float64
96 | res_load | q_mvar | float64

## parameters
| version | format_version | converged | OPF_converged | name | f_hz | sn_mva
0 | 2.14.6 | 2.14.0 | TRUE | FALSE |  | 50 | 1