## bus
| name | vn_kv | type | zone | in_service
0 | bus_LV_1062-10_0_3_node_0 | 0.4 | n |  | TRUE
1 | bus_LV_1062-10_0_3_node_1 | 0.4 | n |  | TRUE
2 | bus_LV_1062-10_0_3_node_2 | 0.4 | n |  | TRUE
3 | bus_LV_1062-10_0_3_node_3 | 0.4 | n |  | TRUE
4 | bus_LV_1062-10_0_3_node_4 | 0.4 | n |  | TRUE
5 | bus_LV_1062-10_0_3_node_5 | 0.4 | n |  | TRUE
6 | bus_LV_1062-10_0_3_node_41 | 0.4 | n |  | TRUE
7 | bus_LV_1062-10_0_3_node_32 | 0.4 | n |  | TRUE
8 | bus_LV_1062-10_0_3_node_14 | 0.4 | n |  | TRUE
9 | bus_LV_1062-10_0_3_node_22 | 0.4 | n |  | TRUE
10 | bus_LV_1062-10_0_3_node_35 | 0.4 | n |  | TRUE
11 | bus_LV_1062-10_0_3_node_7 | 0.4 | n |  | TRUE
12 | bus_LV_1062-10_0_3_node_48 | 0.4 | n |  | TRUE
13 | bus_LV_1062-10_0_3_node_53 | 0.4 | n |  | TRUE
14 | bus_LV_1062-10_0_3_node_45 | 0.4 | n |  | TRUE
15 | bus_LV_1062-10_0_3_node_43 | 0.4 | n |  | TRUE
16 | bus_LV_1062-10_0_3_node_33 | 0.4 | n |  | TRUE
17 | bus_LV_1062-10_0_3_node_31 | 0.4 | n |  | TRUE
18 | bus_LV_1062-10_0_3_node_23 | 0.4 | n |  | TRUE
19 | bus_LV_1062-10_0_3_node_34 | 0.4 | n |  | TRUE
20 | bus_LV_1062-10_0_3_node_50 | 0.4 | n |  | TRUE
21 | bus_LV_1062-10_0_3_node_47 | 0.4 | n |  | TRUE
22 | bus_LV_1062-10_0_3_node_44 | 0.4 | n |  | TRUE
23 | bus_LV_1062-10_0_3_node_42 | 0.4 | n |  | TRUE
24 | bus_LV_1062-10_0_3_node_24 | 0.4 | n |  | TRUE
25 | bus_LV_1062-10_0_3_node_28 | 0.4 | n |  | TRUE
26 | bus_LV_1062-10_0_3_node_29 | 0.4 | n |  | TRUE
27 | bus_LV_1062-10_0_3_node_30 | 0.4 | n |  | TRUE
28 | bus_LV_1062-10_0_3_node_58 | 0.4 | n |  | TRUE
29 | bus_LV_1062-10_0_3_node_74 | 0.4 | n |  | TRUE
30 | bus_LV_1062-10_0_3_node_60 | 0.4 | n |  | TRUE
31 | bus_LV_1062-10_0_3_node_56 | 0.4 | n |  | TRUE
32 | bus_LV_1062-10_0_3_node_75 | 0.4 | n |  | TRUE
33 | bus_LV_1062-10_0_3_node_49 | 0.4 | n |  | TRUE
34 | bus_LV_1062-10_0_3_node_52 | 0.4 | n |  | TRUE
35 | bus_LV_1062-10_0_3_node_57 | 0.4 | n |  | TRUE
36 | bus_LV_1062-10_0_3_node_59 | 0.4 | n |  | TRUE
37 | bus_LV_1062-10_0_3_node_70 | 0.4 | n |  | TRUE
38 | bus_LV_1062-10_0_3_node_68 | 0.4 | n |  | TRUE
39 | bus_LV_1062-10_0_3_node_69 | 0.4 | n |  | TRUE
40 | bus_MV_2_0_node_0 | 20 | n |  | TRUE

## load
| name | bus | p_mw | q_mvar | const_z_percent | const_i_percent | sn_mva | scaling | in_service | type
0 | LV_1062-10_0_3_load_0 | 0 | 0.0024775 | 0.00062092 | 0 | 0 |  | 1 | TRUE | wye
1 | LV_1062-10_0_3_load_1 | 1 | 0.0067746 | 0.0016979 | 0 | 0 |  | 1 | TRUE | wye
2 | LV_1062-10_0_3_load_5 | 5 | 0.011967 | 0.0029991 | 0 | 0 |  | 1 | TRUE | wye
3 | LV_1062-10_0_3_load_41 | 6 | 0.013293 | 0.0033316 | 0 | 0 |  | 1 | TRUE | wye
4 | LV_1062-10_0_3_load_22 | 9 | 0.036904 | 0.009249 | 0 | 0 |  | 1 | TRUE | wye
5 | LV_1062-10_0_3_load_53 | 13 | 0.010673 | 0.002675 | 0 | 0 |  | 1 | TRUE | wye
6 | LV_1062-10_0_3_load_45 | 14 | 0.0043015 | 0.0010781 | 0 | 0 |  | 1 | TRUE | wye
7 | LV_1062-10_0_3_load_43 | 15 | 0.007601 | 0.001905 | 0 | 0 |  | 1 | TRUE | wye
8 | LV_1062-10_0_3_load_31 | 17 | 0.0041325 | 0.0010357 | 0 | 0 |  | 1 | TRUE | wye
9 | LV_1062-10_0_3_load_23 | 18 | 0.012959 | 0.0032479 | 0 | 0 |  | 1 | TRUE | wye
10 | LV_1062-10_0_3_load_34 | 19 | 0.0071973 | 0.0018038 | 0 | 0 |  | 1 | TRUE | wye
11 | LV_1062-10_0_3_load_50 | 20 | 0.0084314 | 0.0021131 | 0 | 0 |  | 1 | TRUE | wye
12 | LV_1062-10_0_3_load_44 | 22 | 0.030687 | 0.0076908 | 0 | 0 |  | 1 | TRUE | wye
13 | LV_1062-10_0_3_load_42 | 23 | 0.0074553 | 0.0018685 | 0 | 0 |  | 1 | TRUE | wye
14 | LV_1062-10_0_3_load_24 | 24 | 0.0090999 | 0.0022807 | 0 | 0 |  | 1 | TRUE | wye
15 | LV_1062-10_0_3_load_28 | 25 | 0.0084686 | 0.0021224 | 0 | 0 |  | 1 | TRUE | wye
16 | LV_1062-10_0_3_load_29 | 26 | 0.013374 | 0.0033519 | 0 | 0 |  | 1 | TRUE | wye
17 | LV_1062-10_0_3_load_74 | 29 | 0.0027784 | 0.00069633 | 0 | 0 |  | 1 | TRUE | wye
18 | LV_1062-10_0_3_load_56 | 31 | 0.0064141 | 0.0016075 | 0 | 0 |  | 1 | TRUE | wye
19 | LV_1062-10_0_3_load_75 | 32 | 0.0026403 | 0.00066173 | 0 | 0 |  | 1 | TRUE | wye
20 | LV_1062-10_0_3_load_49 | 33 | 0.0084314 | 0.0021131 | 0 | 0 |  | 1 | TRUE | wye
21 | LV_1062-10_0_3_load_52 | 34 | 0.0086205 | 0.0021605 | 0 | 0 |  | 1 | TRUE | wye
22 | LV_1062-10_0_3_load_57 | 35 | 0.0065653 | 0.0016454 | 0 | 0 |  | 1 | TRUE | wye
23 | LV_1062-10_0_3_load_59 | 36 | 0.0037204 | 0.00093243 | 0 | 0 |  | 1 | TRUE | wye
24 | LV_1062-10_0_3_load_70 | 37 | 0.0057241 | 0.0014346 | 0 | 0 |  | 1 | TRUE | wye
25 | LV_1062-10_0_3_load_68 | 38 | 0.0079281 | 0.001987 | 0 | 0 |  | 1 | TRUE | wye
26 | LV_1062-10_0_3_load_69 | 39 | 0.0061193 | 0.0015336 | 0 | 0 |  | 1 | TRUE | wye

## ext_grid
| name | bus | vm_pu | va_degree | slack_weight | in_service
0 |  | 5 | 1 | 0 | 1 | TRUE

## line
| name | std_type | from_bus | to_bus | length_km | r_ohm_per_km | x_ohm_per_km | c_nf_per_km | g_us_per_km | max_i_ka | df | parallel | type | in_service
0 | LV_1062-10_0_3_line_0 |  | 0 | 1 | 0.035082 | 0.125 | 0.08 | 261 | 0 | 0.364 | 1 | 1 | cs | TRUE
1 | LV_1062-10_0_3_line_1 |  | 0 | 2 | 0.037146 | 0.125 | 0.08 | 261 | 0 | 0.364 | 1 | 1 | cs | TRUE
2 | LV_1062-10_0_3_line_2 |  | 1 | 3 | 0.0279 | 0.125 | 0.08 | 261 | 0 | 0.364 | 1 | 1 | cs | TRUE
3 | LV_1062-10_0_3_line_3 |  | 2 | 4 | 0.010673 | 0.125 | 0.08 | 261 | 0 | 0.364 | 1 | 2 | cs | TRUE
4 | LV_1062-10_0_3_line_4 |  | 2 | 5 | 0.018657 | 0.125 | 0.08 | 261 | 0 | 0.364 | 1 | 2 | cs | TRUE
5 | LV_1062-10_0_3_line_5 |  | 3 | 6 | 0.017754 | 0.125 | 0.08 | 261 | 0 | 0.364 | 1 | 1 | cs | TRUE
6 | LV_1062-10_0_3_line_6 |  | 3 | 7 | 0.021637 | 0.125 | 0.08 | 261 | 0 | 0.364 | 1 | 1 | cs | TRUE
7 | LV_1062-10_0_3_line_7 |  | 4 | 8 | 0.0084441 | 0.125 | 0.08 | 261 | 0 | 0.364 | 1 | 1 | cs | TRUE
8 | LV_1062-10_0_3_line_8 |  | 4 | 9 | 0.016336 | 0.125 | 0.08 | 261 | 0 | 0.364 | 1 | 1 | cs | TRUE
9 | LV_1062-10_0_3_line_9 |  | 5 | 10 | 0.022486 | 0.125 | 0.08 | 261 | 0 | 0.364 | 1 | 1 | cs | TRUE
10 | LV_1062-10_0_3_line_10 |  | 7 | 16 | 0.17147 | 0.125 | 0.08 | 261 | 0 | 0.364 | 1 | 1 | cs | TRUE
11 | LV_1062-10_0_3_line_11 |  | 7 | 17 | 0.044568 | 0.125 | 0.08 | 261 | 0 | 0.364 | 1 | 1 | cs | TRUE
12 | LV_1062-10_0_3_line_12 |  | 8 | 14 | 0.032785 | 0.125 | 0.08 | 261 | 0 | 0.364 | 1 | 1 | cs | TRUE
13 | LV_1062-10_0_3_line_13 |  | 8 | 15 | 0.010918 | 0.125 | 0.08 | 261 | 0 | 0.364 | 1 | 1 | cs | TRUE
14 | LV_1062-10_0_3_line_14 |  | 9 | 18 | 0.053609 | 0.125 | 0.08 | 261 | 0 | 0.364 | 1 | 1 | cs | TRUE
15 | LV_1062-10_0_3_line_15 |  | 10 | 19 | 0.010005 | 0.125 | 0.08 | 261 | 0 | 0.364 | 1 | 1 | cs | TRUE
16 | LV_1062-10_0_3_line_16 |  | 11 | 12 | 0.030189 | 0.125 | 0.08 | 261 | 0 | 0.364 | 1 | 1 | cs | TRUE
17 | LV_1062-10_0_3_line_17 |  | 11 | 13 | 0.020015 | 0.125 | 0.08 | 261 | 0 | 0.364 | 1 | 1 | cs | TRUE
18 | LV_1062-10_0_3_line_18 |  | 12 | 20 | 0.022726 | 0.125 | 0.08 | 261 | 0 | 0.364 | 1 | 1 | cs | TRUE
19 | LV_1062-10_0_3_line_19 |  | 12 | 21 | 0.023724 | 0.125 | 0.08 | 261 | 0 | 0.364 | 1 | 1 | cs | TRUE
20 | LV_1062-10_0_3_line_20 |  | 14 | 21 | 0.024279 | 0.125 | 0.08 | 261 | 0 | 0.364 | 1 | 1 | cs | TRUE
21 | LV_1062-10_0_3_line_21 |  | 15 | 22 | 0.050117 | 0.125 | 0.08 | 261 | 0 | 0.364 | 1 | 1 | cs | TRUE
22 | LV_1062-10_0_3_line_22 |  | 16 | 28 | 0.27588 | 0.125 | 0.08 | 261 | 0 | 0.364 | 1 | 1 | cs | TRUE
23 | LV_1062-10_0_3_line_23 |  | 16 | 29 | 0.017108 | 0.125 | 0.08 | 261 | 0 | 0.364 | 1 | 1 | cs | TRUE
24 | LV_1062-10_0_3_line_24 |  | 17 | 27 | 0.012931 | 0.125 | 0.08 | 261 | 0 | 0.364 | 1 | 1 | cs | TRUE
25 | LV_1062-10_0_3_line_25 |  | 18 | 24 | 0.023099 | 0.125 | 0.08 | 261 | 0 | 0.364 | 1 | 1 | cs | TRUE
26 | LV_1062-10_0_3_line_26 |  | 21 | 33 | 0.026085 | 0.125 | 0.08 | 261 | 0 | 0.364 | 1 | 1 | cs | TRUE
27 | LV_1062-10_0_3_line_27 |  | 23 | 24 | 0.0036641 | 0.125 | 0.08 | 261 | 0 | 0.364 | 1 | 1 | cs | TRUE
28 | LV_1062-10_0_3_line_28 |  | 25 | 26 | 0.015074 | 0.125 | 0.08 | 261 | 0 | 0.364 | 1 | 1 | cs | TRUE
29 | LV_1062-10_0_3_line_29 |  | 26 | 27 | 0.0045983 | 0.125 | 0.08 | 261 | 0 | 0.364 | 1 | 1 | cs | TRUE
30 | LV_1062-10_0_3_line_30 |  | 28 | 30 | 0.04226 | 0.125 | 0.08 | 261 | 0 | 0.364 | 1 | 1 | cs | TRUE
31 | LV_1062-10_0_3_line_31 |  | 28 | 31 | 0.052766 | 0.125 | 0.08 | 261 | 0 | 0.364 | 1 | 1 | cs | TRUE
32 | LV_1062-10_0_3_line_32 |  | 29 | 32 | 0.0020614 | 0.125 | 0.08 | 261 | 0 | 0.364 | 1 | 1 | cs | TRUE
33 | LV_1062-10_0_3_line_33 |  | 30 | 37 | 0.053617 | 0.125 | 0.08 | 261 | 0 | 0.364 | 1 | 1 | cs | TRUE
34 | LV_1062-10_0_3_line_34 |  | 30 | 38 | 0.021724 | 0.125 | 0.08 | 261 | 0 | 0.364 | 1 | 1 | cs | TRUE
35 | LV_1062-10_0_3_line_35 |  | 31 | 35 | 0.0052792 | 0.125 | 0.08 | 261 | 0 | 0.364 | 1 | 1 | cs | TRUE
36 | LV_1062-10_0_3_line_36 |  | 33 | 34 | 0.016765 | 0.125 | 0.08 | 261 | 0 | 0.364 | 1 | 1 | cs | TRUE
37 | LV_1062-10_0_3_line_37 |  | 35 | 36 | 0.0090886 | 0.125 | 0.08 | 261 | 0 | 0.364 | 1 | 1 | cs | TRUE
38 | LV_1062-10_0_3_line_38 |  | 38 | 39 | 0.014599 | 0.125 | 0.08 | 261 | 0 | 0.364 | 1 | 1 | cs | TRUE

## trafo
| name | std_type | hv_bus | lv_bus | sn_mva | vn_hv_kv | vn_lv_kv | vk_percent | vkr_percent | pfe_kw | i0_percent | shift_degree | tap_side | tap_neutral | tap_min | tap_max | tap_step_percent | tap_step_degree | tap_pos | tap_phase_shifter | parallel | df | in_service
0 | LV_1062-10_0_3_trafo_5 | 0.63 MVA 20/0.4 kV | 40 | 5 | 0.63 | 20 | 0.4 | 6 | 1.206 | 1.65 | 0.2619 | 150 | hv | 0 | -2 | 2 | 2.5 | 0 | 0 | FALSE | 1 | 1 | TRUE

## line_geodata
| x0 | y0 | x1 | y1 | x2 | y2 | x3 | y3 | x4 | y4 | x5 | y5 | x6 | y6 | x7 | y7 | x8 | y8 | x9 | y9 | x10 | y10 | x11 | y11 | x12 | y12 | x13 | y13 | x14 | y14 | x15 | y15 | x16 | y16 | x17 | y17 | x18 | y18 | x19 | y19
0 | 2656157.4386 | 1209754.0852 | 2656122.4869 | 1209751.0607
1 | 2656194.4461 | 1209757.2876 | 2656157.4386 | 1209754.0852
2 | 2656094.6905 | 1209748.6554 | 2656122.4869 | 1209751.0607
3 | 2656205.1089 | 1209758.2219 | 2656194.4461 | 1209757.2876
4 | 2656194.4461 | 1209757.2876 | 2656195.5679 | 1209743.9013 | 2656195.8492 | 1209738.6855
5 | 2656094.6905 | 1209748.6554 | 2656077.0073 | 1209747.0685
6 | 2656097.5675 | 1209727.2141 | 2656094.6905 | 1209748.6554
7 | 2656204.4899 | 1209766.6433 | 2656204.7868 | 1209762.5659 | 2656205.1089 | 1209758.2219
8 | 2656205.1089 | 1209758.2219 | 2656221.3823 | 1209759.6473
9 | 2656197.0599 | 1209716.2321 | 2656195.8492 | 1209738.6855
10 | 2656097.5675 | 1209727.2141 | 2656102.7018 | 1209679.1337 | 2656103.423 | 1209675.1825 | 2656104.2875 | 1209673.7787 | 2656105.6099 | 1209672.9907 | 2656107.1679 | 1209673.0053 | 2656112.5081 | 1209673.3557 | 2656113.4369 | 1209665.9267 | 2656114.0999 | 1209664.9323 | 2656115.7681 | 1209664.5478 | 2656134.7622 | 1209665.4269 | 2656152.7662 | 1209664.8959 | 2656183.3716 | 1209663.672 | 2656185.1419 | 1209662.9326 | 2656186.1669 | 1209661.4414 | 2656186.924 | 1209656.112 | 2656187.2837 | 1209634.0578
11 | 2656097.5675 | 1209727.2141 | 2656129.2597 | 1209730.0025 | 2656132.7578 | 1209729.8242 | 2656135.1197 | 1209729.2238 | 2656137.0763 | 1209728.0749 | 2656138.699 | 1209726.0667 | 2656139.4505 | 1209724.253
12 | 2656204.4899 | 1209766.6433 | 2656171.8259 | 1209763.8255
13 | 2656204.4899 | 1209766.6433 | 2656215.3641 | 1209767.6178
14 | 2656274.7866 | 1209764.3252 | 2656221.3823 | 1209759.6473
15 | 2656197.0599 | 1209716.2321 | 2656187.0932 | 1209715.359
16 | 2656123.9507 | 1209759.4813 | 2656093.793 | 1209756.7963
17 | 2656093.793 | 1209756.7963 | 2656093.7068 | 1209759.4971 | 2656095.0084 | 1209760.1097 | 2656094.0259 | 1209772.4523 | 2656093.6507 | 1209775.925
18 | 2656123.9507 | 1209759.4813 | 2656123.166 | 1209766.9451 | 2656127.3798 | 1209767.4405 | 2656126.4524 | 1209778.3792
19 | 2656147.6364 | 1209761.7387 | 2656123.9507 | 1209759.4813
20 | 2656147.6364 | 1209761.7387 | 2656171.8259 | 1209763.8255
21 | 2656215.3641 | 1209767.6178 | 2656265.281 | 1209772.091
22 | 2656187.2837 | 1209634.0578 | 2656186.6795 | 1209623.1567 | 2656186.809 | 1209619.8893 | 2656187.7029 | 1209616.1733 | 2656189.5098 | 1209611.5653 | 2656198.6286 | 1209595.675 | 2656201.613 | 1209589.5216 | 2656205.7562 | 1209577.3534 | 2656207.4334 | 1209576.0128 | 2656209.7078 | 1209575.8341 | 2656257.6383 | 1209579.2543 | 2656260.0689 | 1209579.4328 | 2656261.0598 | 1209579.142 | 2656279.4001 | 1209593.7569 | 2656301.8526 | 1209610.7788 | 2656323.3526 | 1209625.6126 | 2656344.3558 | 1209637.5179 | 2656339.9409 | 1209639.7999 | 2656333.5669 | 1209639.4506 | 2656288.6329 | 1209631.0773
23 | 2656187.2837 | 1209634.0578 | 2656185.9695 | 1209633.9787 | 2656182.0498 | 1209633.7194 | 2656170.5616 | 1209630.76
24 | 2656142.8004 | 1209711.8524 | 2656141.4894 | 1209714.6639 | 2656140.7736 | 1209717.2254 | 2656140.3142 | 1209720.8121 | 2656139.6168 | 1209723.8518 | 2656139.4505 | 1209724.253
25 | 2656274.7866 | 1209764.3252 | 2656297.7973 | 1209766.3408
26 | 2656147.6364 | 1209761.7387 | 2656147.3274 | 1209763.8815 | 2656155.6334 | 1209764.8714 | 2656154.7519 | 1209780.4016
27 | 2656297.7973 | 1209766.3408 | 2656301.4474 | 1209766.6605
28 | 2656139.8333 | 1209692.7575 | 2656140.6457 | 1209706.5845 | 2656140.6342 | 1209707.8074
29 | 2656142.8004 | 1209711.8524 | 2656140.9531 | 1209708.6553 | 2656140.6342 | 1209707.8074 | 2656140.6342 | 1209707.8074
30 | 2656288.6329 | 1209631.0773 | 2656254.0432 | 1209624.3807 | 2656247.2022 | 1209622.7708
31 | 2656288.6329 | 1209631.0773 | 2656275.0982 | 1209682.0777
32 | 2656170.5616 | 1209630.76 | 2656168.5653 | 1209630.2457
33 | 2656247.2022 | 1209622.7708 | 2656238.5412 | 1209654.5971 | 2656234.4223 | 1209660.1505 | 2656229.5445 | 1209663.9735 | 2656222.1711 | 1209665.6384
34 | 2656247.2022 | 1209622.7708 | 2656225.8832 | 1209618.5955
35 | 2656275.0982 | 1209682.0777 | 2656273.7441 | 1209687.1803
36 | 2656154.7519 | 1209780.4016 | 2656153.8019 | 1209797.1401
37 | 2656271.4128 | 1209695.9648 | 2656273.7441 | 1209687.1803
38 | 2656225.8832 | 1209618.5955 | 2656211.5565 | 1209615.7897

## bus_geodata
| x | y | coords
0 | 2656157.4386 | 1209754.0852
1 | 2656122.4869 | 1209751.0607
2 | 2656194.4461 | 1209757.2876
3 | 2656094.6905 | 1209748.6554
4 | 2656205.1089 | 1209758.2219
5 | 2656195.8492 | 1209738.6855
6 | 2656077.0073 | 1209747.0685
7 | 2656097.5676 | 1209727.2141
8 | 2656204.4899 | 1209766.6433
9 | 2656221.3823 | 1209759.6473
10 | 2656197.0599 | 1209716.2321
11 | 2656093.793 | 1209756.7963
12 | 2656123.9507 | 1209759.4813
13 | 2656093.6507 | 1209775.925
14 | 2656171.8259 | 1209763.8255
15 | 2656215.3641 | 1209767.6178
16 | 2656187.2837 | 1209634.0578
17 | 2656139.4505 | 1209724.253
18 | 2656274.7866 | 1209764.3252
19 | 2656187.0932 | 1209715.359
20 | 2656126.4524 | 1209778.3792
21 | 2656147.6364 | 1209761.7387
22 | 2656265.281 | 1209772.091
23 | 2656301.4474 | 1209766.6605
24 | 2656297.7973 | 1209766.3408
25 | 2656139.8333 | 1209692.7575
26 | 2656140.6342 | 1209707.8074
27 | 2656142.8004 | 1209711.8524
28 | 2656288.6329 | 1209631.0773
29 | 2656170.5616 | 1209630.76
30 | 2656247.2022 | 1209622.7708
31 | 2656275.0982 | 1209682.0777
32 | 2656168.5653 | 1209630.2457
33 | 2656154.7519 | 1209780.4016
34 | 2656153.8019 | 1209797.1401
35 | 2656273.7441 | 1209687.1803
36 | 2656271.4128 | 1209695.9648
37 | 2656222.1711 | 1209665.6384
38 | 2656225.8832 | 1209618.5955
39 | 2656211.5565 | 1209615.7897
40 | 2656194.4461 | 1209757.2876

## line_std_types
| c_nf_per_km | r_ohm_per_km | x_ohm_per_km | max_i_ka | type | q_mm2 | alpha | voltage_rating
NAYY 4x50 SE | 210 | 0.642 | 0.083 | 0.142 | cs | 50 | 0.00403 | LV
NAYY 4x120 SE | 264 | 0.225 | 0.08 | 0.242 | cs | 120 | 0.00403 | LV
NAYY 4x150 SE | 261 | 0.208 | 0.08 | 0.27 | cs | 150 | 0.00403 | LV
NA2XS2Y 1x95 RM/25 12/20 kV | 216 | 0.313 | 0.132 | 0.252 | cs | 95 | 0.00403 | MV
NA2XS2Y 1x185 RM/25 12/20 kV | 273 | 0.161 | 0.117 | 0.362 | cs | 185 | 0.00403 | MV
NA2XS2Y 1x240 RM/25 12/20 kV | 304 | 0.122 | 0.112 | 0.421 | cs | 240 | 0.00403 | MV
NA2XS2Y 1x95 RM/25 6/10 kV | 315 | 0.313 | 0.123 | 0.249 | cs | 95 | 0.00403 | MV
NA2XS2Y 1x185 RM/25 6/10 kV | 406 | 0.161 | 0.11 | 0.358 | cs | 185 | 0.00403 | MV
NA2XS2Y 1x240 RM/25 6/10 kV | 456 | 0.122 | 0.105 | 0.416 | cs | 240 | 0.00403 | MV
NA2XS2Y 1x150 RM/25 12/20 kV | 250 | 0.206 | 0.116 | 0.319 | cs | 150 | 0.00403 | MV
NA2XS2Y 1x120 RM/25 12/20 kV | 230 | 0.253 | 0.119 | 0.283 | cs | 120 | 0.00403 | MV
NA2XS2Y 1x70 RM/25 12/20 kV | 190 | 0.443 | 0.132 | 0.22 | cs | 70 | 0.00403 | MV
NA2XS2Y 1x150 RM/25 6/10 kV | 360 | 0.206 | 0.11 | 0.315 | cs | 150 | 0.00403 | MV
NA2XS2Y 1x120 RM/25 6/10 kV | 340 | 0.253 | 0.113 | 0.28 | cs | 120 | 0.00403 | MV
NA2XS2Y 1x70 RM/25 6/10 kV | 280 | 0.443 | 0.123 | 0.217 | cs | 70 | 0.00403 | MV
N2XS(FL)2Y 1x120 RM/35 64/110 kV | 112 | 0.153 | 0.166 | 0.366 | cs | 120 | 0.00393 | HV
N2XS(FL)2Y 1x185 RM/35 64/110 kV | 125 | 0.099 | 0.156 | 0.457 | cs | 185 | 0.00393 | HV
N2XS(FL)2Y 1x240 RM/35 64/110 kV | 135 | 0.075 | 0.149 | 0.526 | cs | 240 | 0.00393 | HV
N2XS(FL)2Y 1x300 RM/35 64/110 kV | 144 | 0.06 | 0.144 | 0.588 | cs | 300 | 0.00393 | HV
15-AL1/3-ST1A 0.4 | 11 | 1.8769 | 0.35 | 0.105 | ol | 16 | 0.00403 | LV
24-AL1/4-ST1A 0.4 | 11.25 | 1.2012 | 0.335 | 0.14 | ol | 24 | 0.00403 | LV
48-AL1/8-ST1A 0.4 | 12.2 | 0.5939 | 0.3 | 0.21 | ol | 48 | 0.00403 | LV
94-AL1/15-ST1A 0.4 | 13.2 | 0.306 | 0.29 | 0.35 | ol | 94 | 0.00403 | LV
34-AL1/6-ST1A 10.0 | 9.7 | 0.8342 | 0.36 | 0.17 | ol | 34 | 0.00403 | MV
48-AL1/8-ST1A 10.0 | 10.1 | 0.5939 | 0.35 | 0.21 | ol | 48 | 0.00403 | MV
70-AL1/11-ST1A 10.0 | 10.4 | 0.4132 | 0.339 | 0.29 | ol | 70 | 0.00403 | MV
94-AL1/15-ST1A 10.0 | 10.75 | 0.306 | 0.33 | 0.35 | ol | 94 | 0.00403 | MV
122-AL1/20-ST1A 10.0 | 11.1 | 0.2376 | 0.323 | 0.41 | ol | 122 | 0.00403 | MV
149-AL1/24-ST1A 10.0 | 11.25 | 0.194 | 0.315 | 0.47 | ol | 149 | 0.00403 | MV
34-AL1/6-ST1A 20.0 | 9.15 | 0.8342 | 0.382 | 0.17 | ol | 34 | 0.00403 | MV
48-AL1/8-ST1A 20.0 | 9.5 | 0.5939 | 0.372 | 0.21 | ol | 48 | 0.00403 | MV
70-AL1/11-ST1A 20.0 | 9.7 | 0.4132 | 0.36 | 0.29 | ol | 70 | 0.00403 | MV
94-AL1/15-ST1A 20.0 | 10 | 0.306 | 0.35 | 0.35 | ol | 94 | 0.00403 | MV
122-AL1/20-ST1A 20.0 | 10.3 | 0.2376 | 0.344 | 0.41 | ol | 122 | 0.00403 | MV
149-AL1/24-ST1A 20.0 | 10.5 | 0.194 | 0.337 | 0.47 | ol | 149 | 0.00403 | MV
184-AL1/30-ST1A 20.0 | 10.75 | 0.1571 | 0.33 | 0.535 | ol | 184 | 0.00403 | MV
243-AL1/39-ST1A 20.0 | 11 | 0.1188 | 0.32 | 0.645 | ol | 243 | 0.00403 | MV
48-AL1/8-ST1A 110.0 | 8 | 0.5939 | 0.46 | 0.21 | ol | 48 | 0.00403 | HV
70-AL1/11-ST1A 110.0 | 8.4 | 0.4132 | 0.45 | 0.29 | ol | 70 | 0.00403 | HV
94-AL1/15-ST1A 110.0 | 8.65 | 0.306 | 0.44 | 0.35 | ol | 94 | 0.00403 | HV
122-AL1/20-ST1A 110.0 | 8.5 | 0.2376 | 0.43 | 0.41 | ol | 122 | 0.00403 | HV
149-AL1/24-ST1A 110.0 | 8.75 | 0.194 | 0.41 | 0.47 | ol | 149 | 0.00403 | HV
184-AL1/30-ST1A 110.0 | 8.8 | 0.1571 | 0.4 | 0.535 | ol | 184 | 0.00403 | HV
243-AL1/39-ST1A 110.0 | 9 | 0.1188 | 0.39 | 0.645 | ol | 243 | 0.00403 | HV
305-AL1/39-ST1A 110.0 | 9.2 | 0.0949 | 0.38 | 0.74 | ol | 305 | 0.00403 | HV
490-AL1/64-ST1A 110.0 | 9.75 | 0.059 | 0.37 | 0.96 | ol | 490 | 0.00403 | HV
679-AL1/86-ST1A 110.0 | 9.95 | 0.042 | 0.36 | 1.15 | ol | 679 | 0.00403 | HV
490-AL1/64-ST1A 220.0 | 10 | 0.059 | 0.285 | 0.96 | ol | 490 | 0.00403 | HV
679-AL1/86-ST1A 220.0 | 11.7 | 0.042 | 0.275 | 1.15 | ol | 679 | 0.00403 | HV
490-AL1/64-ST1A 380.0 | 11 | 0.059 | 0.253 | 0.96 | ol | 490 | 0.00403 | HV
679-AL1/86-ST1A 380.0 | 14.6 | 0.042 | 0.25 | 1.15 | ol | 679 | 0.00403 | HV

## trafo_std_types
| i0_percent | pfe_kw | vkr_percent | sn_mva | vn_lv_kv | vn_hv_kv | vk_percent | shift_degree | vector_group | tap_side | tap_neutral | tap_min | tap_max | tap_step_degree | tap_step_percent | tap_phase_shifter
160 MVA 380/110 kV | 0.06 | 60 | 0.25 | 160 | 110 | 380 | 12.2 | 0 | Yy0 | hv | 0 | -9 | 9 | 0 | 1.5 | FALSE
100 MVA 220/110 kV | 0.06 | 55 | 0.26 | 100 | 110 | 220 | 12 | 0 | Yy0 | hv | 0 | -9 | 9 | 0 | 1.5 | FALSE
63 MVA 110/20 kV | 0.04 | 22 | 0.32 | 63 | 20 | 110 | 18 | 150 | YNd5 | hv | 0 | -9 | 9 | 0 | 1.5 | FALSE
40 MVA 110/20 kV | 0.05 | 18 | 0.34 | 40 | 20 | 110 | 16.2 | 150 | YNd5 | hv | 0 | -9 | 9 | 0 | 1.5 | FALSE
25 MVA 110/20 kV | 0.07 | 14 | 0.41 | 25 | 20 | 110 | 12 | 150 | YNd5 | hv | 0 | -9 | 9 | 0 | 1.5 | FALSE
63 MVA 110/10 kV | 0.04 | 22 | 0.32 | 63 | 10 | 110 | 18 | 150 | YNd5 | hv | 0 | -9 | 9 | 0 | 1.5 | FALSE
40 MVA 110/10 kV | 0.05 | 18 | 0.34 | 40 | 10 | 110 | 16.2 | 150 | YNd5 | hv | 0 | -9 | 9 | 0 | 1.5 | FALSE
25 MVA 110/10 kV | 0.07 | 14 | 0.41 | 25 | 10 | 110 | 12 | 150 | YNd5 | hv | 0 | -9 | 9 | 0 | 1.5 | FALSE
0.25 MVA 20/0.4 kV | 0.32 | 0.8 | 1.44 | 0.25 | 0.4 | 20 | 6 | 150 | Yzn5 | hv | 0 | -2 | 2 | 0 | 2.5 | FALSE
0.4 MVA 20/0.4 kV | 0.3375 | 1.35 | 1.425 | 0.4 | 0.4 | 20 | 6 | 150 | Dyn5 | hv | 0 | -2 | 2 | 0 | 2.5 | FALSE
0.63 MVA 20/0.4 kV | 0.2619 | 1.65 | 1.206 | 0.63 | 0.4 | 20 | 6 | 150 | Dyn5 | hv | 0 | -2 | 2 | 0 | 2.5 | FALSE
0.25 MVA 10/0.4 kV | 0.24 | 0.6 | 1.2 | 0.25 | 0.4 | 10 | 4 | 150 | Dyn5 | hv | 0 | -2 | 2 | 0 | 2.5 | FALSE
0.4 MVA 10/0.4 kV | 0.2375 | 0.95 | 1.325 | 0.4 | 0.4 | 10 | 4 | 150 | Dyn5 | hv | 0 | -2 | 2 | 0 | 2.5 | FALSE
0.63 MVA 10/0.4 kV | 0.1873 | 1.18 | 1.0794 | 0.63 | 0.4 | 10 | 4 | 150 | Dyn5 | hv | 0 | -2 | 2 | 0 | 2.5 | FALSE

## trafo3w_std_types
| sn_hv_mva | sn_mv_mva | sn_lv_mva | vn_hv_kv | vn_mv_kv | vn_lv_kv | vk_hv_percent | vk_mv_percent | vk_lv_percent | vkr_hv_percent | vkr_mv_percent | vkr_lv_percent | pfe_kw | i0_percent | shift_mv_degree | shift_lv_degree | vector_group | tap_side | tap_neutral | tap_min | tap_max | tap_step_percent
63/25/38 MVA 110/20/10 kV | 63 | 25 | 38 | 110 | 20 | 10 | 10.4 | 10.4 | 10.4 | 0.28 | 0.32 | 0.35 | 35 | 0.89 | 0 | 0 | YN0yn0yn0 | hv | 0 | -10 | 10 | 1.2
63/25/38 MVA 110/10/10 kV | 63 | 25 | 38 | 110 | 10 | 10 | 10.4 | 10.4 | 10.4 | 0.28 | 0.32 | 0.35 | 35 | 0.89 | 0 | 0 | YN0yn0yn0 | hv | 0 | -10 | 10 | 1.2

## fuse_std_types
| fuse_type | i_rated_a | t_avg | t_min | t_total | x_avg | x_min | x_total
HV 100A | HV 100A | 100 | 0 | [10.0, 3.64, 0.854, 0.281, 0.1, 0.0531, 0.022, 0.01] | [10.0, 4.267, 1.21, 0.403, 0.1, 0.058, 0.022, 0.01] | 0 | [300.0, 350.0, 450.0, 550.0, 700.0, 850.0, 1200.0, 1752.0] | [600.0, 700.0, 900.0, 1150.0, 1665.0, 2000.0, 3000.0, 4313.0]
HV 10A | HV 10A | 10 | 0 | [10.0, 1675.0, 0.344, 0.156, 0.1, 0.0417, 0.0171, 0.01] | [10.0, 1.3, 0.3, 0.155, 0.1, 0.0555, 0.023, 0.01] | 0 | [30.0, 32.0, 35.0, 37.0, 39.0, 50.0, 70.0, 88.0] | [60.0, 70.0, 80.0, 87.0, 94.0, 110.0, 150.0, 216.0]
HV 125A | HV 125A | 125 | 0 | [10.0, 1.82, 0.344, 0.1, 0.0467, 0.0269, 0.01] | [10.0, 2.478, 0.426, 0.1, 0.0427, 0.0211, 0.01] | 0 | [375.0, 500.0, 700.0, 925.0, 1200.0, 1500.0, 2341.0] | [750.0, 1000.0, 1500.0, 2200.0, 3000.0, 4000.0, 5765.0]
HV 160A | HV 160A | 160 | 0 | [10.0, 4.15, 1.03, 0.198, 0.1, 0.051, 0.0172, 0.01] | [10.0, 2.3, 0.734, 0.274, 0.1, 0.046, 0.0177, 0.01] | 0 | [480.0, 550.0, 700.0, 1000.0, 1260.0, 1600.0, 2500.0, 3227.0] | [960.0, 1300.0, 1700.0, 2200.0, 2996.0, 4000.0, 6000.0, 7946.0]
HV 16A | HV 16A | 16 | 0 | [10.0, 0.352, 0.164, 0.1, 0.0649, 0.0342, 0.01] | [10.0, 2.34, 0.722, 0.181, 0.1, 0.055, 0.0296, 0.01] | 0 | [48.0, 60.0, 65.0, 71.0, 80.0, 100.0, 162.0] | [96.0, 110.0, 125.0, 150.0, 168.0, 200.0, 250.0, 398.0]
HV 200A | HV 200A | 200 | 0 | [10.0, 4.267, 1.21, 0.403, 0.1, 0.058, 0.022, 0.01] | [10.0, 3.73, 1.654, 0.328, 0.1, 0.0531, 0.019, 0.01] | 0 | [600.0, 700.0, 900.0, 1150.0, 1665.0, 2000.0, 3000.0, 4313.0] | [1200.0, 1500.0, 1800.0, 2700.0, 3960.0, 5000.0, 7500.0, 10620.0]
HV 20A | HV 20A | 20 | 0 | [10.0, 1.3, 0.3, 0.155, 0.1, 0.0555, 0.023, 0.01] | [10.0, 1.3, 0.161, 0.1, 0.0611, 0.0399, 0.0141, 0.01] | 0 | [60.0, 70.0, 80.0, 87.0, 94.0, 110.0, 150.0, 216.0] | [120.0, 150.0, 200.0, 223.0, 260.0, 300.0, 450.0, 532.0]
HV 25A | HV 25A | 25 | 0 | [10.0, 2.512, 0.833, 0.299, 0.1, 0.0372, 0.0223, 0.01] | [10.0, 3.125, 0.597, 0.198, 0.1, 0.0378, 0.022, 0.01] | 0 | [75.0, 82.0, 90.0, 100.0, 124.0, 170.0, 200.0, 289.0] | [150.0, 170.0, 210.0, 250.0, 294.0, 400.0, 500.0, 711.0]
HV 31.5A | HV 31.5A | 31.5 | 0 | [10.0, 2.34, 0.722, 0.181, 0.1, 0.055, 0.0296, 0.01] | [10.0, 2.84, 0.368, 0.164, 0.1, 0.0621, 0.0378, 0.0195, 0.01] | 0 | [95.0, 110.0, 125.0, 150.0, 165.0, 200.0, 250.0, 390.0] | [189.0, 220.0, 300.0, 350.0, 393.0, 450.0, 530.0, 700.0, 960.0]
HV 40A | HV 40A | 40 | 0 | [10.0, 1.3, 0.161, 0.1, 0.0611, 0.0399, 0.0141, 0.01] | [10.0, 2.05, 0.369, 0.198, 0.1, 0.051, 0.0298, 0.01] | 0 | [120.0, 150.0, 200.0, 223.0, 260.0, 300.0, 450.0, 532.0] | [240.0, 300.0, 400.0, 450.0, 530.0, 650.0, 800.0, 1311.0]
HV 50A | HV 50A | 50 | 0 | [10.0, 3.215, 0.597, 0.198, 0.1, 0.0378, 0.022, 0.01] | [10.0, 3.64, 0.854, 0.281, 0.1, 0.0531, 0.022, 0.01] | 0 | [150.0, 170.0, 210.0, 250.0, 294.0, 400.0, 500.0, 711.0] | [300.0, 350.0, 450.0, 550.0, 700.0, 850.0, 1200.0, 1752.0]
HV 6.3A | HV 6.3A | 6.3 | 0 | [10.0, 1.39, 0.344, 0.168, 0.1, 0.056, 0.0263, 0.01] | [10.0, 1.711, 0.516, 0.198, 0.1, 0.0634, 0.0303, 0.01] | 0 | [19.0, 19.5, 20.4, 20.8, 22.0, 25.0, 32.0, 48.0] | [38.0, 40.0, 43.0, 48.0, 53.0, 60.0, 75.0, 118.0]
HV 63A | HV 63A | 63 | 0 | [10.0, 2.84, 0.368, 0.164, 0.1, 0.0621, 0.0378, 0.0195, 0.01] | [10.0, 1.82, 0.344, 0.1, 0.0467, 0.0269, 0.01] | 0 | [189.0, 220.0, 300.0, 350.0, 393.0, 450.0, 530.0, 700.0, 961.0] | [378.0, 500.0, 700.0, 934.0, 1200.0, 1500.0, 2366.0]
HV 80A | HV 80A | 80 | 0 | [10.0, 2.05, 0.369, 0.198, 0.1, 0.051, 0.0298, 0.01] | [10.0, 4.15, 1.03, 0.198, 0.1, 0.051, 0.0172, 0.01] | 0 | [240.0, 300.0, 400.0, 450.0, 530.0, 650.0, 800.0, 1311.0] | [480.0, 550.0, 700.0, 1000.0, 1260.0, 1600.0, 2500.0, 3227.0]
Siemens NH-1-100 | Siemens NH-1-100 | 100 | [5400.0, 2000.0, 400.0, 20.0, 1.0, 0.2, 0.012, 0.004] | 0 | 0 | [150.0, 190.0, 250.0, 430.0, 900.0, 1250.0, 2700.0, 3600.0] | 0 | 0
Siemens NH-1-125 | Siemens NH-1-125 | 125 | [4800.0, 120.0, 7.0, 0.1, 0.004] | 0 | 0 | [180.0, 400.0, 740.0, 2000.0, 4250.0] | 0 | 0
Siemens NH-1-16 | Siemens NH-1-16 | 16 | [4000.0, 400.0, 2.0, 0.1, 0.04, 0.01] | 0 | 0 | [26.0, 35.0, 75.0, 150.0, 200.0, 300.0] | 0 | 0
Siemens NH-1-160 | Siemens NH-1-160 | 160 | [4800.0, 120.0, 7.0, 0.1, 0.004] | 0 | 0 | [210.0, 500.0, 900.0, 2300.0, 5000.0] | 0 | 0
Siemens NH-1-25 | Siemens NH-1-25 | 25 | [4000.0, 1000.0, 10.0, 0.2, 0.02, 0.01] | 0 | 0 | [40.0, 50.0, 100.0, 210.0, 400.0, 500.0] | 0 | 0
Siemens NH-1-50 | Siemens NH-1-50 | 50 | [4000.0, 40.0, 4.0, 1.0, 0.02, 0.01] | 0 | 0 | [86.0, 200.0, 300.0, 400.0, 1000.0, 1280.0] | 0 | 0
Siemens NH-1-63 | Siemens NH-1-63 | 63 | [4000.0, 100.0, 10.0, 2.0, 0.04, 0.01] | 0 | 0 | [100.0, 200.0, 300.0, 400.0, 1000.0, 1500.0] | 0 | 0
Siemens NH-1-80 | Siemens NH-1-80 | 80 | [4800.0, 120.0, 7.0, 0.1, 0.01] | 0 | 0 | [150.58, 250.0, 450.0, 1150.0, 2470.0] | 0 | 0
Siemens NH-2-1000 | Siemens NH-2-1000 | 1000 | [4800.0, 120.0, 7.0, 0.1, 0.004] | 0 | 0 | [1900.0, 3500.0, 8400.0, 24000.0, 52000.0] | 0 | 0
Siemens NH-2-200 | Siemens NH-2-200 | 200 | [4800.0, 120.0, 7.0, 0.1, 0.004] | 0 | 0 | [280.0, 650.0, 1200.0, 3000.0, 7000.0] | 0 | 0
Siemens NH-2-224 | Siemens NH-2-224 | 224 | [4800.0, 120.0, 7.0, 0.2, 0.04, 0.004] | 0 | 0 | [400.0, 750.0, 1453.0, 3025.0, 4315.0, 7600.0] | 0 | 0
Siemens NH-2-250 | Siemens NH-2-250 | 250 | [4800.0, 120.0, 7.0, 0.1, 0.004] | 0 | 0 | [450.0, 800.0, 1650.0, 4000.0, 8500.0] | 0 | 0
Siemens NH-2-315 | Siemens NH-2-315 | 315 | [4800.0, 120.0, 7.0, 0.1, 0.004] | 0 | 0 | [550.0, 920.0, 1900.0, 5000.0, 11000.0] | 0 | 0
Siemens NH-2-355 | Siemens NH-2-355 | 355 | [4800.0, 120.0, 6.0, 0.1, 0.004] | 0 | 0 | [650.0, 1116.27, 2350.0, 5840.0, 12790.0] | 0 | 0
Siemens NH-2-400 | Siemens NH-2-400 | 400 | [4800.0, 120.0, 7.0, 0.1, 0.004] | 0 | 0 | [720.0, 1350.0, 2800.0, 6500.0, 15000.0] | 0 | 0
Siemens NH-2-425 | Siemens NH-2-425 | 425 | [4800.0, 120.0, 7.0, 0.1, 0.004] | 0 | 0 | [850.0, 1500.0, 3050.0, 7500.0, 16500.0] | 0 | 0
Siemens NH-2-630 | Siemens NH-2-630 | 630 | [4800.0, 120.0, 7.0, 0.1, 0.004] | 0 | 0 | [1200.0, 2000.0, 4800.0, 12000.0, 26000.0] | 0 | 0

## res_bus
| vm_pu | va_degree | p_mw | q_mvar
0 | 0.99488 | -0.097358 | 0.0024775 | 0.00062092
1 | 0.99202 | -0.15185 | 0.0067746 | 0.0016979
2 | 0.99799 | -0.038386 | 0 | 0
3 | 0.98993 | -0.19206 | 0 | 0
4 | 0.99728 | -0.051953 | 0 | 0
5 | 1 | 0 | -0.24665 | -0.062253
6 | 0.98971 | -0.19625 | 0.013293 | 0.0033316
7 | 0.98856 | -0.21822 | 0 | 0
8 | 0.99667 | -0.063614 | 0 | 0
9 | 0.99629 | -0.070987 | 0.036904 | 0.009249
10 | 0.99985 | -0.0028215 | 0 | 0
11 | 0.99396 | -0.11605 | 0 | 0
12 | 0.99425 | -0.11036 | 0 | 0
13 | 0.99376 | -0.11982 | 0.010673 | 0.002675
14 | 0.99546 | -0.086919 | 0.0043015 | 0.0010781
15 | 0.99629 | -0.070952 | 0.007601 | 0.001905
16 | 0.98186 | -0.34726 | 0 | 0
17 | 0.9875 | -0.23889 | 0.0041325 | 0.0010357
18 | 0.99485 | -0.098812 | 0.012959 | 0.0032479
19 | 0.99979 | -0.004077 | 0.0071973 | 0.0018038
20 | 0.99407 | -0.11374 | 0.0084314 | 0.0021131
21 | 0.99466 | -0.10237 | 0 | 0
22 | 0.99489 | -0.097996 | 0.030687 | 0.0076908
23 | 0.99448 | -0.10603 | 0.0074553 | 0.0018685
24 | 0.9945 | -0.10555 | 0.0090999 | 0.0022807
25 | 0.98703 | -0.24802 | 0.0084686 | 0.0021224
26 | 0.98715 | -0.24573 | 0.013374 | 0.0033519
27 | 0.98724 | -0.24394 | 0 | 0
28 | 0.97247 | -0.53097 | 0 | 0
29 | 0.98178 | -0.34893 | 0.0027784 | 0.00069633
30 | 0.97169 | -0.54639 | 0 | 0
31 | 0.97164 | -0.54723 | 0.0064141 | 0.0016075
32 | 0.98177 | -0.34903 | 0.0026403 | 0.00066173
33 | 0.99426 | -0.11021 | 0.0084314 | 0.0021131
34 | 0.99413 | -0.11276 | 0.0086205 | 0.0021605
35 | 0.97159 | -0.54823 | 0.0065653 | 0.0016454
36 | 0.97156 | -0.54886 | 0.0037204 | 0.00093243
37 | 0.9714 | -0.55206 | 0.0057241 | 0.0014346
38 | 0.9714 | -0.55202 | 0.0079281 | 0.001987
39 | 0.97132 | -0.55367 | 0.0061193 | 0.0015336
40 | 0.99998 | 149.9956 | 0 | 0

## res_line
| p_from_mw | q_from_mvar | p_to_mw | q_to_mvar | pl_mw | ql_mvar | i_from_ka | i_to_ka | i_ka | vm_from_pu | va_from_degree | vm_to_pu | va_to_degree | loading_percent
0 | 0.08907 | 0.022755 | -0.088836 | -0.022606 | 0.00023402 | 0.00014932 | 0.13337 | 0.13337 | 0.13337 | 0.99488 | -0.097358 | 0.99202 | -0.15185 | 36.6412
1 | -0.091548 | -0.023376 | 0.091809 | 0.023543 | 0.00026175 | 0.00016704 | 0.13708 | 0.13708 | 0.13708 | 0.99488 | -0.097358 | 0.99799 | -0.038386 | 37.6591
2 | 0.082061 | 0.020908 | -0.081903 | -0.020807 | 0.00015884 | 0.0001013 | 0.12321 | 0.12321 | 0.12321 | 0.99202 | -0.15185 | 0.98993 | -0.19206 | 33.8495
3 | 0.14555 | 0.036626 | -0.14546 | -0.036566 | 9.4299e-05 | 6.0073e-05 | 0.21707 | 0.21707 | 0.21707 | 0.99799 | -0.038386 | 0.99728 | -0.051953 | 29.818
4 | -0.23736 | -0.060169 | 0.2378 | 0.060449 | 0.00043875 | 0.00028031 | 0.35415 | 0.35415 | 0.35415 | 0.99799 | -0.038386 | 1 | 0 | 48.6474
5 | 0.013296 | 0.0033331 | -0.013293 | -0.0033316 | 2.6595e-06 | 1.4739e-06 | 0.019986 | 0.019986 | 0.019986 | 0.98993 | -0.19206 | 0.98971 | -0.19625 | 5.4907
6 | 0.068607 | 0.017473 | -0.06852 | -0.017418 | 8.6459e-05 | 5.5056e-05 | 0.10323 | 0.10323 | 0.10323 | 0.98993 | -0.19206 | 0.98856 | -0.21822 | 28.3589
7 | 0.078936 | 0.019853 | -0.078892 | -0.019825 | 4.3944e-05 | 2.8014e-05 | 0.1178 | 0.1178 | 0.1178 | 0.99728 | -0.051953 | 0.99667 | -0.063614 | 32.3634
8 | 0.066524 | 0.016712 | -0.066463 | -0.016674 | 6.0371e-05 | 3.8424e-05 | 0.099272 | 0.099272 | 0.099272 | 0.99728 | -0.051953 | 0.99629 | -0.070987 | 27.2726
9 | 0.0071987 | 0.0018043 | -0.0071978 | -0.001804 | 9.6756e-07 | 3.2428e-07 | 0.010712 | 0.010712 | 0.010712 | 1 | 0 | 0.99985 | -0.0028215 | 2.9429
10 | 0.042511 | 0.010888 | -0.042247 | -0.010721 | 0.00026398 | 0.00016676 | 0.064073 | 0.064074 | 0.064074 | 0.98856 | -0.21822 | 0.98186 | -0.34726 | 17.6027
11 | 0.026009 | 0.0065306 | -0.025983 | -0.0065147 | 2.5622e-05 | 1.5827e-05 | 0.039154 | 0.039154 | 0.039154 | 0.98856 | -0.21822 | 0.9875 | -0.23889 | 10.7566
12 | 0.040551 | 0.010196 | -0.040506 | -0.010168 | 4.5081e-05 | 2.8425e-05 | 0.060553 | 0.060554 | 0.060554 | 0.99667 | -0.063614 | 0.99546 | -0.086919 | 16.6356
13 | 0.038341 | 0.009629 | -0.038327 | -0.0096205 | 1.3418e-05 | 8.4456e-06 | 0.057249 | 0.057249 | 0.057249 | 0.99667 | -0.063614 | 0.99629 | -0.070952 | 15.7278
14 | 0.029559 | 0.0074246 | -0.02952 | -0.0074002 | 3.9194e-05 | 2.4387e-05 | 0.044154 | 0.044155 | 0.044155 | 0.99629 | -0.070987 | 0.99485 | -0.098812 | 12.1304
15 | 0.0071978 | 0.001804 | -0.0071973 | -0.0018038 | 4.3051e-07 | 1.4432e-07 | 0.010712 | 0.010712 | 0.010712 | 0.99985 | -0.0028215 | 0.99979 | -0.004077 | 2.9429
16 | -0.010675 | -0.0026759 | 0.010678 | 0.0026774 | 2.8915e-06 | 1.4591e-06 | 0.015982 | 0.015981 | 0.015982 | 0.99396 | -0.11605 | 0.99425 | -0.11036 | 4.3905
17 | 0.010675 | 0.0026759 | -0.010673 | -0.002675 | 1.9171e-06 | 9.6755e-07 | 0.015982 | 0.015982 | 0.015982 | 0.99396 | -0.11605 | 0.99376 | -0.11982 | 4.3906
18 | 0.0084328 | 0.0021137 | -0.0084314 | -0.0021131 | 1.3574e-06 | 5.7409e-07 | 0.012621 | 0.012621 | 0.012621 | 0.99425 | -0.11036 | 0.99407 | -0.11374 | 3.4673
19 | -0.019111 | -0.0047911 | 0.019118 | 0.0047954 | 7.2781e-06 | 4.3502e-06 | 0.028602 | 0.028602 | 0.028602 | 0.99425 | -0.11036 | 0.99466 | -0.10237 | 7.8578
20 | 0.036204 | 0.00909 | -0.036177 | -0.0090733 | 2.6671e-05 | 1.6754e-05 | 0.054124 | 0.054124 | 0.054124 | 0.99546 | -0.086919 | 0.99466 | -0.10237 | 14.8692
21 | 0.030726 | 0.0077155 | -0.030687 | -0.0076908 | 3.959e-05 | 2.4686e-05 | 0.045897 | 0.045897 | 0.045897 | 0.99629 | -0.070952 | 0.99489 | -0.097996 | 12.6091
22 | 0.036828 | 0.0093629 | -0.036505 | -0.0091598 | 0.00032283 | 0.00020315 | 0.055861 | 0.055862 | 0.055862 | 0.98186 | -0.34726 | 0.97247 | -0.53097 | 15.3468
23 | 0.0054192 | 0.0013581 | -0.0054187 | -0.001358 | 4.3273e-07 | 6.0586e-08 | 0.0082127 | 0.0082128 | 0.0082128 | 0.98186 | -0.34726 | 0.98178 | -0.34893 | 2.2563
24 | 0.021851 | 0.005479 | -0.021846 | -0.0054758 | 5.2572e-06 | 3.1992e-06 | 0.032927 | 0.032927 | 0.032927 | 0.9875 | -0.23889 | 0.98724 | -0.24394 | 9.0458
25 | 0.016561 | 0.0041523 | -0.016555 | -0.0041492 | 5.315e-06 | 3.1018e-06 | 0.024771 | 0.024771 | 0.024771 | 0.99485 | -0.098812 | 0.9945 | -0.10555 | 6.8052
26 | 0.017059 | 0.0042778 | -0.017053 | -0.0042741 | 6.3715e-06 | 3.7393e-06 | 0.025522 | 0.025522 | 0.025522 | 0.99466 | -0.10237 | 0.99426 | -0.11021 | 7.0115
27 | -0.0074553 | -0.0018685 | 0.0074555 | 0.0018685 | 1.7098e-07 | 6.1888e-08 | 0.011155 | 0.011155 | 0.011155 | 0.99448 | -0.10603 | 0.9945 | -0.10555 | 3.0646
28 | -0.0084686 | -0.0021224 | 0.0084695 | 0.0021228 | 9.2136e-07 | 3.9698e-07 | 0.012767 | 0.012767 | 0.012767 | 0.98703 | -0.24802 | 0.98715 | -0.24573 | 3.5074
29 | -0.021844 | -0.0054747 | 0.021846 | 0.0054758 | 1.8695e-06 | 1.1377e-06 | 0.032927 | 0.032927 | 0.032927 | 0.98715 | -0.24573 | 0.98724 | -0.24394 | 9.0458
30 | 0.019792 | 0.0049666 | -0.019777 | -0.0049578 | 1.4537e-05 | 8.7796e-06 | 0.030287 | 0.030287 | 0.030287 | 0.97247 | -0.53097 | 0.97169 | -0.54639 | 8.3206
31 | 0.016713 | 0.0041932 | -0.0167 | -0.0041856 | 1.2943e-05 | 7.6294e-06 | 0.025576 | 0.025576 | 0.025576 | 0.97247 | -0.53097 | 0.97164 | -0.54723 | 7.0263
32 | 0.0026403 | 0.00066171 | -0.0026403 | -0.00066173 | 1.238e-08 | -1.8145e-08 | 0.0040018 | 0.0040018 | 0.0040018 | 0.98178 | -0.34893 | 0.98177 | -0.34903 | 1.0994
33 | 0.0057257 | 0.0014349 | -0.0057241 | -0.0014346 | 1.5458e-06 | 3.2537e-07 | 0.0087681 | 0.0087684 | 0.0087684 | 0.97169 | -0.54639 | 0.9714 | -0.55206 | 2.4089
34 | 0.014052 | 0.0035229 | -0.014048 | -0.0035207 | 3.7723e-06 | 2.1453e-06 | 0.021519 | 0.021519 | 0.021519 | 0.97169 | -0.54639 | 0.9714 | -0.55202 | 5.9118
35 | 0.010286 | 0.0025781 | -0.010286 | -0.0025778 | 4.9127e-07 | 2.4903e-07 | 0.015753 | 0.015753 | 0.015753 | 0.97164 | -0.54723 | 0.97159 | -0.54823 | 4.3278
36 | 0.0086216 | 0.002161 | -0.0086205 | -0.0021605 | 1.0467e-06 | 4.5252e-07 | 0.012903 | 0.012903 | 0.012903 | 0.99426 | -0.11021 | 0.99413 | -0.11276 | 3.5449
37 | 0.0037205 | 0.00093239 | -0.0037204 | -0.00093243 | 1.1066e-07 | -4.1733e-08 | 0.0056981 | 0.0056981 | 0.0056981 | 0.97159 | -0.54823 | 0.97156 | -0.54886 | 1.5654
38 | 0.0061197 | 0.0015338 | -0.0061193 | -0.0015336 | 4.811e-07 | 1.2719e-07 | 0.0093744 | 0.0093744 | 0.0093744 | 0.9714 | -0.55202 | 0.97132 | -0.55367 | 2.5754

## res_trafo
| p_hv_mw | q_hv_mvar | p_lv_mw | q_lv_mvar | pl_mw | ql_mvar | i_hv_ka | i_lv_ka | vm_hv_pu | va_hv_degree | vm_lv_pu | va_lv_degree | loading_percent
0 | -1.2729e-15 | -1.3162e-15 | 0.00165 | 1.2699e-07 | 0.00165 | 1.2699e-07 | 5.2857e-17 | 0.0023815 | 0.99998 | 149.9956 | 1 | 0 | 0.2619

## res_ext_grid
| p_mw | q_mvar
0 | 0.25862 | 0.065252

## res_load
| p_mw | q_mvar
0 | 0.0024775 | 0.00062092
1 | 0.0067746 | 0.0016979
2 | 0.011967 | 0.0029991
3 | 0.013293 | 0.0033316
4 | 0.036904 | 0.009249
5 | 0.010673 | 0.002675
6 | 0.0043015 | 0.0010781
7 | 0.007601 | 0.001905
8 | 0.0041325 | 0.0010357
9 | 0.012959 | 0.0032479
10 | 0.0071973 | 0.0018038
11 | 0.0084314 | 0.0021131
12 | 0.030687 | 0.0076908
13 | 0.0074553 | 0.0018685
14 | 0.0090999 | 0.0022807
15 | 0.0084686 | 0.0021224
16 | 0.013374 | 0.0033519
17 | 0.0027784 | 0.00069633
18 | 0.0064141 | 0.0016075
19 | 0.0026403 | 0.00066173
20 | 0.0084314 | 0.0021131
21 | 0.0086205 | 0.0021605
22 | 0.0065653 | 0.0016454
23 | 0.0037204 | 0.00093243
24 | 0.0057241 | 0.0014346
25 | 0.0079281 | 0.001987
26 | 0.0061193 | 0.0015336

## dtypes
| element | column | dtype
0 | bus | name | object
1 | bus | vn_kv | float64
2 | bus | type | object
3 | bus | zone | object
4 | bus | in_service | bool
5 | load | name | object
6 | load | bus | uint32
7 | load | p_mw | float64
8 | load | q_mvar | float64
9 | load | const_z_percent | float64
10 | load | const_i_percent | float64
11 | load | sn_mva | float64
12 | load | scaling | float64
13 | load | in_service | bool
14 | load | type | object
15 | ext_grid | name | object
16 | ext_grid | bus | uint32
17 | ext_grid | vm_pu | float64
18 | ext_grid | va_degree | float64
19 | ext_grid | slack_weight | float64
20 | ext_grid | in_service | bool
21 | line | name | object
22 | line | std_type | object
23 | line | from_bus | uint32
24 | line | to_bus | uint32
25 | line | length_km | float64
26 | line | r_ohm_per_km | float64
27 | line | x_ohm_per_km | float64
28 | line | c_nf_per_km | float64
29 | line | g_us_per_km | float64
30 | line | max_i_ka | float64
31 | line | df | float64
32 | line | parallel | uint32
33 | line | type | object
34 | line | in_service | bool
35 | trafo | name | object
36 | trafo | std_type | object
37 | trafo | hv_bus | uint32
38 | trafo | lv_bus | uint32
39 | trafo | sn_mva | float64
40 | trafo | vn_hv_kv | float64
41 | trafo | vn_lv_kv | float64
42 | trafo | vk_percent | float64
43 | trafo | vkr_percent | float64
44 | trafo | pfe_kw | float64
45 | trafo | i0_percent | float64
46 | trafo | shift_degree | float64
47 | trafo | tap_side | object
48 | trafo | tap_neutral | int32
49 | trafo | tap_min | int32
50 | trafo | tap_max | int32
51 | trafo | tap_step_percent | float64
52 | trafo | tap_step_degree | float64
53 | trafo | tap_pos | int32
54 | trafo | tap_phase_shifter | bool
55 | trafo | parallel | uint32
56 | trafo | df | float64
57 | trafo | in_service | bool
58 | line_geodata | coords | object
59 | bus_geodata | x | float64
60 | bus_geodata | y | float64
61 | bus_geodata | coords | object
62 | res_bus | vm_pu | float64
63 | res_bus | va_degree | float64
64 | res_bus | p_mw | float64
65 | res_bus | q_mvar | float64
66 | res_line | p_from_mw | float64
67 | res_line | q_from_mvar | float64
68 | res_line | p_to_mw | float64
69 | res_line | q_to_mvar | float64
70 | res_line | pl_mw | float64
71 | res_line | ql_mvar | float64
72 | res_line | i_from_ka | float64
73 | res_line | i_to_ka | float64
74 | res_line | i_ka | float64
75 | res_line | vm_from_pu | float64
76 | res_line | va_from_degree | float64
77 | res_line | vm_to_pu | float64
78 | res_line | va_to_degree | float64
79 | res_line | loading_percent | float64
80 | res_trafo | p_hv_mw | float64
81 | res_trafo | q_hv_mvar | float64
82 | res_trafo | p_lv_mw | float64
83 | res_trafo | q_lv_mvar | float64
84 | res_trafo | pl_mw | float64
85 | res_trafo | ql_mvar | float64
86 | res_trafo | i_hv_ka | float64
87 | res_trafo | i_lv_ka | float64
88 | res_trafo | vm_hv_pu | float64
89 | res_trafo | va_hv_degree | float64
90 | res_trafo | vm_lv_pu | float64
91 | res_trafo | va_lv_degree | float64
92 | res_trafo | loading_percent | float64
93 | res_ext_grid | p_mw | float64
94 | res_ext_grid | q_mvar | float64
95 | res_load | p_mw | float64
96 | res_load | q_mvar | float64

## parameters
| version | format_version | converged | OPF_converged | name | f_hz | sn_mva
0 | 2.14.6 | 2.14.0 | TRUE | FALSE |  | 50 | 1