## bus
| name | vn_kv | type | zone | in_service
0 | bus_LV_1062-10_1_3_node_10 | 0.4 | n |  | TRUE
1 | bus_LV_1062-10_1_3_node_11 | 0.4 | n |  | TRUE
2 | bus_LV_1062-10_1_3_node_46 | 0.4 | n |  | TRUE
3 | bus_LV_1062-10_1_3_node_19 | 0.4 | n |  | TRUE
4 | bus_LV_1062-10_1_3_node_17 | 0.4 | n |  | TRUE
5 | bus_LV_1062-10_1_3_node_12 | 0.4 | n |  | TRUE
6 | bus_LV_1062-10_1_3_node_73 | 0.4 | n |  | TRUE
7 | bus_LV_1062-10_1_3_node_13 | 0.4 | n |  | TRUE
8 | bus_LV_1062-10_1_3_node_71 | 0.4 | n |  | TRUE
9 | bus_LV_1062-10_1_3_node_77 | 0.4 | n |  | TRUE
10 | bus_LV_1062-10_1_3_node_83 | 0.4 | n |  | TRUE
11 | bus_LV_1062-10_1_3_node_18 | 0.4 | n |  | TRUE
12 | bus_LV_1062-10_1_3_node_20 | 0.4 | n |  | TRUE
13 | bus_LV_1062-10_1_3_node_76 | 0.4 | n |  | TRUE
14 | bus_LV_1062-10_1_3_node_26 | 0.4 | n |  | TRUE
15 | bus_LV_1062-10_1_3_node_25 | 0.4 | n |  | TRUE
16 | bus_LV_1062-10_1_3_node_27 | 0.4 | n |  | TRUE
17 | bus_LV_1062-10_1_3_node_36 | 0.4 | n |  | TRUE
18 | bus_LV_1062-10_1_3_node_37 | 0.4 | n |  | TRUE
19 | bus_LV_1062-10_1_3_node_40 | 0.4 | n |  | TRUE
20 | bus_LV_1062-10_1_3_node_39 | 0.4 | n |  | TRUE
21 | bus_LV_1062-10_1_3_node_54 | 0.4 | n |  | TRUE
22 | bus_LV_1062-10_1_3_node_55 | 0.4 | n |  | TRUE
23 | bus_LV_1062-10_1_3_node_64 | 0.4 | n |  | TRUE
24 | bus_LV_1062-10_1_3_node_62 | 0.4 | n |  | TRUE
25 | bus_LV_1062-10_1_3_node_63 | 0.4 | n |  | TRUE
26 | bus_LV_1062-10_1_3_node_65 | 0.4 | n |  | TRUE
27 | bus_LV_1062-10_1_3_node_66 | 0.4 | n |  | TRUE
28 | bus_LV_1062-10_1_3_node_67 | 0.4 | n |  | TRUE
29 | bus_LV_1062-10_1_3_node_72 | 0.4 | n |  | TRUE
30 | bus_LV_1062-10_1_3_node_81 | 0.4 | n |  | TRUE
31 | bus_LV_1062-10_1_3_node_86 | 0.4 | n |  | TRUE
32 | bus_LV_1062-10_1_3_node_84 | 0.4 | n |  | TRUE
33 | bus_LV_1062-10_1_3_node_85 | 0.4 | n |  | TRUE
34 | bus_MV_2_0_node_6 | 20 | n |  | TRUE

## load
| name | bus | p_mw | q_mvar | const_z_percent | const_i_percent | sn_mva | scaling | in_service | type
0 | LV_1062-10_1_3_load_46 | 2 | 0.0003069 | 7.6915e-05 | 0 | 0 |  | 1 | TRUE | wye
1 | LV_1062-10_1_3_load_19 | 3 | 0.0041676 | 0.0010445 | 0 | 0 |  | 1 | TRUE | wye
2 | LV_1062-10_1_3_load_17 | 4 | 0.0036781 | 0.00092181 | 0 | 0 |  | 1 | TRUE | wye
3 | LV_1062-10_1_3_load_73 | 6 | 0.015905 | 0.0039862 | 0 | 0 |  | 1 | TRUE | wye
4 | LV_1062-10_1_3_load_71 | 8 | 0.0088935 | 0.0022289 | 0 | 0 |  | 1 | TRUE | wye
5 | LV_1062-10_1_3_load_83 | 10 | 0.0095637 | 0.0023969 | 0 | 0 |  | 1 | TRUE | wye
6 | LV_1062-10_1_3_load_76 | 13 | 0.017915 | 0.00449 | 0 | 0 |  | 1 | TRUE | wye
7 | LV_1062-10_1_3_load_26 | 14 | 0.0043319 | 0.0010857 | 0 | 0 |  | 1 | TRUE | wye
8 | LV_1062-10_1_3_load_25 | 15 | 0.0046543 | 0.0011665 | 0 | 0 |  | 1 | TRUE | wye
9 | LV_1062-10_1_3_load_27 | 16 | 0.035514 | 0.0089005 | 0 | 0 |  | 1 | TRUE | wye
10 | LV_1062-10_1_3_load_36 | 17 | 0.018254 | 0.0045748 | 0 | 0 |  | 1 | TRUE | wye
11 | LV_1062-10_1_3_load_37 | 18 | 0.006727 | 0.0016859 | 0 | 0 |  | 1 | TRUE | wye
12 | LV_1062-10_1_3_load_40 | 19 | 0.046709 | 0.011706 | 0 | 0 |  | 1 | TRUE | wye
13 | LV_1062-10_1_3_load_39 | 20 | 0.013166 | 0.0032998 | 0 | 0 |  | 1 | TRUE | wye
14 | LV_1062-10_1_3_load_54 | 21 | 0.007259 | 0.0018193 | 0 | 0 |  | 1 | TRUE | wye
15 | LV_1062-10_1_3_load_55 | 22 | 0.0067265 | 0.0016858 | 0 | 0 |  | 1 | TRUE | wye
16 | LV_1062-10_1_3_load_64 | 23 | 0.0067269 | 0.0016859 | 0 | 0 |  | 1 | TRUE | wye
17 | LV_1062-10_1_3_load_62 | 24 | 0.007255 | 0.0018183 | 0 | 0 |  | 1 | TRUE | wye
18 | LV_1062-10_1_3_load_63 | 25 | 0.0072574 | 0.0018189 | 0 | 0 |  | 1 | TRUE | wye
19 | LV_1062-10_1_3_load_67 | 28 | 0.00094651 | 0.00023722 | 0 | 0 |  | 1 | TRUE | wye
20 | LV_1062-10_1_3_load_72 | 29 | 0.00092496 | 0.00023182 | 0 | 0 |  | 1 | TRUE | wye
21 | LV_1062-10_1_3_load_81 | 30 | 0.0094498 | 0.0023683 | 0 | 0 |  | 1 | TRUE | wye
22 | LV_1062-10_1_3_load_86 | 31 | 0.00095921 | 0.0002404 | 0 | 0 |  | 1 | TRUE | wye
23 | LV_1062-10_1_3_load_84 | 32 | 0.0071482 | 0.0017915 | 0 | 0 |  | 1 | TRUE | wye
24 | LV_1062-10_1_3_load_85 | 33 | 0.018466 | 0.0046281 | 0 | 0 |  | 1 | TRUE | wye

## ext_grid
| name | bus | vm_pu | va_degree | slack_weight | in_service
0 |  | 31 | 1 | 0 | 1 | TRUE

## line
| name | std_type | from_bus | to_bus | length_km | r_ohm_per_km | x_ohm_per_km | c_nf_per_km | g_us_per_km | max_i_ka | df | parallel | type | in_service
0 | LV_1062-10_1_3_line_0 |  | 0 | 1 | 0.003849 | 0.125 | 0.08 | 261 | 0 | 0.364 | 1 | 1 | cs | TRUE
1 | LV_1062-10_1_3_line_1 |  | 0 | 2 | 0.025137 | 0.125 | 0.08 | 261 | 0 | 0.364 | 1 | 1 | cs | TRUE
2 | LV_1062-10_1_3_line_2 |  | 1 | 3 | 0.018268 | 0.125 | 0.08 | 261 | 0 | 0.364 | 1 | 1 | cs | TRUE
3 | LV_1062-10_1_3_line_3 |  | 1 | 4 | 0.052045 | 0.125 | 0.08 | 261 | 0 | 0.364 | 1 | 1 | cs | TRUE
4 | LV_1062-10_1_3_line_4 |  | 3 | 13 | 0.0024226 | 0.125 | 0.08 | 261 | 0 | 0.364 | 1 | 1 | cs | TRUE
5 | LV_1062-10_1_3_line_5 |  | 4 | 11 | 0.049603 | 0.125 | 0.08 | 261 | 0 | 0.364 | 1 | 1 | cs | TRUE
6 | LV_1062-10_1_3_line_6 |  | 5 | 6 | 0.009247 | 0.125 | 0.08 | 261 | 0 | 0.364 | 1 | 1 | cs | TRUE
7 | LV_1062-10_1_3_line_7 |  | 5 | 7 | 0.032889 | 0.125 | 0.08 | 261 | 0 | 0.364 | 1 | 1 | cs | TRUE
8 | LV_1062-10_1_3_line_8 |  | 5 | 8 | 0.02591 | 0.125 | 0.08 | 261 | 0 | 0.364 | 1 | 1 | cs | TRUE
9 | LV_1062-10_1_3_line_9 |  | 7 | 9 | 0.02907 | 0.125 | 0.08 | 261 | 0 | 0.364 | 1 | 1 | cs | TRUE
10 | LV_1062-10_1_3_line_10 |  | 7 | 10 | 0.027506 | 0.125 | 0.08 | 261 | 0 | 0.364 | 1 | 1 | cs | TRUE
11 | LV_1062-10_1_3_line_11 |  | 8 | 29 | 0.012782 | 0.125 | 0.08 | 261 | 0 | 0.364 | 1 | 1 | cs | TRUE
12 | LV_1062-10_1_3_line_12 |  | 9 | 13 | 0.020002 | 0.125 | 0.08 | 261 | 0 | 0.364 | 1 | 1 | cs | TRUE
13 | LV_1062-10_1_3_line_13 |  | 11 | 12 | 0.023904 | 0.125 | 0.08 | 261 | 0 | 0.364 | 1 | 1 | cs | TRUE
14 | LV_1062-10_1_3_line_14 |  | 12 | 14 | 0.022912 | 0.125 | 0.08 | 261 | 0 | 0.364 | 1 | 1 | cs | TRUE
15 | LV_1062-10_1_3_line_15 |  | 14 | 15 | 0.055888 | 0.125 | 0.08 | 261 | 0 | 0.364 | 1 | 1 | cs | TRUE
16 | LV_1062-10_1_3_line_16 |  | 15 | 16 | 0.0662 | 0.125 | 0.08 | 261 | 0 | 0.364 | 1 | 1 | cs | TRUE
17 | LV_1062-10_1_3_line_17 |  | 17 | 18 | 0.024145 | 0.125 | 0.08 | 261 | 0 | 0.364 | 1 | 1 | cs | TRUE
18 | LV_1062-10_1_3_line_18 |  | 17 | 19 | 0.057075 | 0.125 | 0.08 | 261 | 0 | 0.364 | 1 | 1 | cs | TRUE
19 | LV_1062-10_1_3_line_19 |  | 18 | 20 | 0.025949 | 0.125 | 0.08 | 261 | 0 | 0.364 | 1 | 1 | cs | TRUE
20 | LV_1062-10_1_3_line_20 |  | 20 | 21 | 0.0074679 | 0.125 | 0.08 | 261 | 0 | 0.364 | 1 | 1 | cs | TRUE
21 | LV_1062-10_1_3_line_21 |  | 21 | 22 | 0.030339 | 0.125 | 0.08 | 261 | 0 | 0.364 | 1 | 1 | cs | TRUE
22 | LV_1062-10_1_3_line_22 |  | 22 | 23 | 0.00043943 | 0.125 | 0.08 | 261 | 0 | 0.364 | 1 | 1 | cs | TRUE
23 | LV_1062-10_1_3_line_23 |  | 23 | 24 | 0.0037704 | 0.125 | 0.08 | 261 | 0 | 0.364 | 1 | 1 | cs | TRUE
24 | LV_1062-10_1_3_line_24 |  | 24 | 25 | 0.00044143 | 0.125 | 0.08 | 261 | 0 | 0.364 | 1 | 1 | cs | TRUE
25 | LV_1062-10_1_3_line_25 |  | 25 | 26 | 0.031195 | 0.125 | 0.08 | 261 | 0 | 0.364 | 1 | 1 | cs | TRUE
26 | LV_1062-10_1_3_line_26 |  | 26 | 27 | 0.034091 | 0.125 | 0.08 | 261 | 0 | 0.364 | 1 | 2 | cs | TRUE
27 | LV_1062-10_1_3_line_27 |  | 26 | 28 | 0.017587 | 0.125 | 0.08 | 261 | 0 | 0.364 | 1 | 2 | cs | TRUE
28 | LV_1062-10_1_3_line_28 |  | 27 | 29 | 0.019347 | 0.125 | 0.08 | 261 | 0 | 0.364 | 1 | 1 | cs | TRUE
29 | LV_1062-10_1_3_line_29 |  | 27 | 30 | 0.028709 | 0.125 | 0.08 | 261 | 0 | 0.364 | 1 | 1 | cs | TRUE
30 | LV_1062-10_1_3_line_30 |  | 28 | 31 | 0.019859 | 0.125 | 0.08 | 261 | 0 | 0.364 | 1 | 2 | cs | TRUE
31 | LV_1062-10_1_3_line_31 |  | 31 | 33 | 0.059959 | 0.125 | 0.08 | 261 | 0 | 0.364 | 1 | 1 | cs | TRUE
32 | LV_1062-10_1_3_line_32 |  | 32 | 33 | 0.015637 | 0.125 | 0.08 | 261 | 0 | 0.364 | 1 | 1 | cs | TRUE

## trafo
| name | std_type | hv_bus | lv_bus | sn_mva | vn_hv_kv | vn_lv_kv | vk_percent | vkr_percent | pfe_kw | i0_percent | shift_degree | tap_side | tap_neutral | tap_min | tap_max | tap_step_percent | tap_step_degree | tap_pos | tap_phase_shifter | parallel | df | in_service
0 | LV_1062-10_1_3_trafo_86 | 0.63 MVA 20/0.4 kV | 34 | 31 | 0.63 | 20 | 0.4 | 6 | 1.206 | 1.65 | 0.2619 | 150 | hv | 0 | -2 | 2 | 2.5 | 0 | 0 | FALSE | 1 | 1 | TRUE

## line_geodata
| x0 | y0 | x1 | y1 | x2 | y2 | x3 | y3 | x4 | y4 | x5 | y5
0 | 2656034.9705 | 1209887.8777 | 2656038.8046 | 1209888.325
1 | 2656034.9705 | 1209887.8777 | 2656033.5594 | 1209901.3614 | 2656032.3716 | 1209912.8802
2 | 2656038.8046 | 1209888.325 | 2656056.951 | 1209890.4271
3 | 2656038.8046 | 1209888.325 | 2656037.4118 | 1209902.287 | 2656033.6764 | 1209940.1172
4 | 2656059.3576 | 1209890.7058 | 2656056.951 | 1209890.4271
5 | 2656028.8023 | 1209989.4804 | 2656033.6764 | 1209940.1172
6 | 2656086.5162 | 1209831.4836 | 2656085.9973 | 1209830.089 | 2656085.8509 | 1209828.6868 | 2656086.383 | 1209822.36
7 | 2656082.6521 | 1209864.1446 | 2656084.3024 | 1209851.1079 | 2656086.5162 | 1209831.4836
8 | 2656086.5162 | 1209831.4836 | 2656112.2782 | 1209834.2522
9 | 2656079.2265 | 1209893.0074 | 2656082.6521 | 1209864.1446
10 | 2656082.6521 | 1209864.1446 | 2656110.0377 | 1209866.7108
11 | 2656112.2782 | 1209834.2522 | 2656124.9869 | 1209835.618
12 | 2656079.2265 | 1209893.0074 | 2656059.3576 | 1209890.7058
13 | 2656028.8023 | 1209989.4804 | 2656032.9541 | 1209990.0864 | 2656052.7317 | 1209989.9831
14 | 2656052.7317 | 1209989.9831 | 2656075.6425 | 1209989.7718
15 | 2656131.5282 | 1209989.2562 | 2656075.6425 | 1209989.7718
16 | 2656131.5282 | 1209989.2562 | 2656197.7254 | 1209988.6456
17 | 2656272.9536 | 1209837.8898 | 2656276.6848 | 1209832.4738 | 2656277.9561 | 1209831.463 | 2656279.9776 | 1209830.6816 | 2656293.6889 | 1209832.0243
18 | 2656293.6889 | 1209832.0243 | 2656320.0133 | 1209882.6656
19 | 2656251.6606 | 1209846.8351 | 2656264.0259 | 1209847.3745 | 2656265.6315 | 1209847.1784 | 2656266.7623 | 1209846.5554 | 2656267.5683 | 1209845.7069 | 2656272.9536 | 1209837.8898
20 | 2656251.6606 | 1209846.8351 | 2656249.7196 | 1209846.7504 | 2656244.2026 | 1209846.4526
21 | 2656213.945 | 1209844.2366 | 2656239.9881 | 1209846.2251 | 2656244.2026 | 1209846.4526
22 | 2656213.5069 | 1209844.2031 | 2656213.945 | 1209844.2366
23 | 2656209.7474 | 1209843.9161 | 2656213.5069 | 1209844.2031
24 | 2656209.3073 | 1209843.8825 | 2656209.7474 | 1209843.9161
25 | 2656178.2175 | 1209841.3406 | 2656184.1781 | 1209841.9637 | 2656209.3073 | 1209843.8825
26 | 2656178.2175 | 1209841.3406 | 2656144.2234 | 1209837.6853
27 | 2656178.2175 | 1209841.3406 | 2656177.396 | 1209858.9083
28 | 2656144.2234 | 1209837.6853 | 2656124.9869 | 1209835.618
29 | 2656144.2234 | 1209837.6853 | 2656142.9415 | 1209866.3654
30 | 2656176.0782 | 1209878.7234 | 2656177.2848 | 1209861.2882 | 2656177.396 | 1209858.9083
31 | 2656176.0782 | 1209878.7234 | 2656223.6808 | 1209915.1793
32 | 2656214.5189 | 1209925.9493 | 2656218.187 | 1209917.4401 | 2656219.4173 | 1209915.9396 | 2656221.2261 | 1209915.1451 | 2656223.6808 | 1209915.1793 | 2656223.6808 | 1209915.1793

## bus_geodata
| x | y | coords
0 | 2656034.9705 | 1209887.8777
1 | 2656038.8046 | 1209888.325
2 | 2656032.3716 | 1209912.8802
3 | 2656056.951 | 1209890.4271
4 | 2656033.6764 | 1209940.1172
5 | 2656086.5162 | 1209831.4836
6 | 2656086.383 | 1209822.36
7 | 2656082.6521 | 1209864.1446
8 | 2656112.2782 | 1209834.2522
9 | 2656079.2265 | 1209893.0074
10 | 2656110.0377 | 1209866.7108
11 | 2656028.8023 | 1209989.4804
12 | 2656052.7317 | 1209989.9831
13 | 2656059.3576 | 1209890.7058
14 | 2656075.6425 | 1209989.7718
15 | 2656131.5282 | 1209989.2562
16 | 2656197.7254 | 1209988.6456
17 | 2656293.6889 | 1209832.0243
18 | 2656272.9536 | 1209837.8898
19 | 2656320.0133 | 1209882.6656
20 | 2656251.6606 | 1209846.8351
21 | 2656244.2026 | 1209846.4526
22 | 2656213.945 | 1209844.2366
23 | 2656213.5069 | 1209844.2031
24 | 2656209.7474 | 1209843.9161
25 | 2656209.3072 | 1209843.8825
26 | 2656178.2175 | 1209841.3406
27 | 2656144.2234 | 1209837.6853
28 | 2656177.396 | 1209858.9083
29 | 2656124.9869 | 1209835.618
30 | 2656142.9415 | 1209866.3654
31 | 2656176.0782 | 1209878.7234
32 | 2656214.5189 | 1209925.9493
33 | 2656223.6808 | 1209915.1793
34 | 2656178.2175 | 1209841.3406

## line_std_types
| c_nf_per_km | r_ohm_per_km | x_ohm_per_km | max_i_ka | type | q_mm2 | alpha | voltage_rating
NAYY 4x50 SE | 210 | 0.642 | 0.083 | 0.142 | cs | 50 | 0.00403 | LV
NAYY 4x120 SE | 264 | 0.225 | 0.08 | 0.242 | cs | 120 | 0.00403 | LV
NAYY 4x150 SE | 261 | 0.208 | 0.08 | 0.27 | cs | 150 | 0.00403 | LV
NA2XS2Y 1x95 RM/25 12/20 kV | 216 | 0.313 | 0.132 | 0.252 | cs | 95 | 0.00403 | MV
NA2XS2Y 1x185 RM/25 12/20 kV | 273 | 0.161 | 0.117 | 0.362 | cs | 185 | 0.00403 | MV
NA2XS2Y 1x240 RM/25 12/20 kV | 304 | 0.122 | 0.112 | 0.421 | cs | 240 | 0.00403 | MV
NA2XS2Y 1x95 RM/25 6/10 kV | 315 | 0.313 | 0.123 | 0.249 | cs | 95 | 0.00403 | MV
NA2XS2Y 1x185 RM/25 6/10 kV | 406 | 0.161 | 0.11 | 0.358 | cs | 185 | 0.00403 | MV
NA2XS2Y 1x240 RM/25 6/10 kV | 456 | 0.122 | 0.105 | 0.416 | cs | 240 | 0.00403 | MV
NA2XS2Y 1x150 RM/25 12/20 kV | 250 | 0.206 | 0.116 | 0.319 | cs | 150 | 0.00403 | MV
NA2XS2Y 1x120 RM/25 12/20 kV | 230 | 0.253 | 0.119 | 0.283 | cs | 120 | 0.00403 | MV
NA2XS2Y 1x70 RM/25 12/20 kV | 190 | 0.443 | 0.132 | 0.22 | cs | 70 | 0.00403 | MV
NA2XS2Y 1x150 RM/25 6/10 kV | 360 | 0.206 | 0.11 | 0.315 | cs | 150 | 0.00403 | MV
NA2XS2Y 1x120 RM/25 6/10 kV | 340 | 0.253 | 0.113 | 0.28 | cs | 120 | 0.00403 | MV
NA2XS2Y 1x70 RM/25 6/10 kV | 280 | 0.443 | 0.123 | 0.217 | cs | 70 | 0.00403 | MV
N2XS(FL)2Y 1x120 RM/35 64/110 kV | 112 | 0.153 | 0.166 | 0.366 | cs | 120 | 0.00393 | HV
N2XS(FL)2Y 1x185 RM/35 64/110 kV | 125 | 0.099 | 0.156 | 0.457 | cs | 185 | 0.00393 | HV
N2XS(FL)2Y 1x240 RM/35 64/110 kV | 135 | 0.075 | 0.149 | 0.526 | cs | 240 | 0.00393 | HV
N2XS(FL)2Y 1x300 RM/35 64/110 kV | 144 | 0.06 | 0.144 | 0.588 | cs | 300 | 0.00393 | HV
15-AL1/3-ST1A 0.4 | 11 | 1.8769 | 0.35 | 0.105 | ol | 16 | 0.00403 | LV
24-AL1/4-ST1A 0.4 | 11.25 | 1.2012 | 0.335 | 0.14 | ol | 24 | 0.00403 | LV
48-AL1/8-ST1A 0.4 | 12.2 | 0.5939 | 0.3 | 0.21 | ol | 48 | 0.00403 | LV
94-AL1/15-ST1A 0.4 | 13.2 | 0.306 | 0.29 | 0.35 | ol | 94 | 0.00403 | LV
34-AL1/6-ST1A 10.0 | 9.7 | 0.8342 | 0.36 | 0.17 | ol | 34 | 0.00403 | MV
48-AL1/8-ST1A 10.0 | 10.1 | 0.5939 | 0.35 | 0.21 | ol | 48 | 0.00403 | MV
70-AL1/11-ST1A 10.0 | 10.4 | 0.4132 | 0.339 | 0.29 | ol | 70 | 0.00403 | MV
94-AL1/15-ST1A 10.0 | 10.75 | 0.306 | 0.33 | 0.35 | ol | 94 | 0.00403 | MV
122-AL1/20-ST1A 10.0 | 11.1 | 0.2376 | 0.323 | 0.41 | ol | 122 | 0.00403 | MV
149-AL1/24-ST1A 10.0 | 11.25 | 0.194 | 0.315 | 0.47 | ol | 149 | 0.00403 | MV
34-AL1/6-ST1A 20.0 | 9.15 | 0.8342 | 0.382 | 0.17 | ol | 34 | 0.00403 | MV
48-AL1/8-ST1A 20.0 | 9.5 | 0.5939 | 0.372 | 0.21 | ol | 48 | 0.00403 | MV
70-AL1/11-ST1A 20.0 | 9.7 | 0.4132 | 0.36 | 0.29 | ol | 70 | 0.00403 | MV
94-AL1/15-ST1A 20.0 | 10 | 0.306 | 0.35 | 0.35 | ol | 94 | 0.00403 | MV
122-AL1/20-ST1A 20.0 | 10.3 | 0.2376 | 0.344 | 0.41 | ol | 122 | 0.00403 | MV
149-AL1/24-ST1A 20.0 | 10.5 | 0.194 | 0.337 | 0.47 | ol | 149 | 0.00403 | MV
184-AL1/30-ST1A 20.0 | 10.75 | 0.1571 | 0.33 | 0.535 | ol | 184 | 0.00403 | MV
243-AL1/39-ST1A 20.0 | 11 | 0.1188 | 0.32 | 0.645 | ol | 243 | 0.00403 | MV
48-AL1/8-ST1A 110.0 | 8 | 0.5939 | 0.46 | 0.21 | ol | 48 | 0.00403 | HV
70-AL1/11-ST1A 110.0 | 8.4 | 0.4132 | 0.45 | 0.29 | ol | 70 | 0.00403 | HV
94-AL1/15-ST1A 110.0 | 8.65 | 0.306 | 0.44 | 0.35 | ol | 94 | 0.00403 | HV
122-AL1/20-ST1A 110.0 | 8.5 | 0.2376 | 0.43 | 0.41 | ol | 122 | 0.00403 | HV
149-AL1/24-ST1A 110.0 | 8.75 | 0.194 | 0.41 | 0.47 | ol | 149 | 0.00403 | HV
184-AL1/30-ST1A 110.0 | 8.8 | 0.1571 | 0.4 | 0.535 | ol | 184 | 0.00403 | HV
243-AL1/39-ST1A 110.0 | 9 | 0.1188 | 0.39 | 0.645 | ol | 243 | 0.00403 | HV
305-AL1/39-ST1A 110.0 | 9.2 | 0.0949 | 0.38 | 0.74 | ol | 305 | 0.00403 | HV
490-AL1/64-ST1A 110.0 | 9.75 | 0.059 | 0.37 | 0.96 | ol | 490 | 0.00403 | HV
679-AL1/86-ST1A 110.0 | 9.95 | 0.042 | 0.36 | 1.15 | ol | 679 | 0.00403 | HV
490-AL1/64-ST1A 220.0 | 10 | 0.059 | 0.285 | 0.96 | ol | 490 | 0.00403 | HV
679-AL1/86-ST1A 220.0 | 11.7 | 0.042 | 0.275 | 1.15 | ol | 679 | 0.00403 | HV
490-AL1/64-ST1A 380.0 | 11 | 0.059 | 0.253 | 0.96 | ol | 490 | 0.00403 | HV
679-AL1/86-ST1A 380.0 | 14.6 | 0.042 | 0.25 | 1.15 | ol | 679 | 0.00403 | HV

## trafo_std_types
| i0_percent | pfe_kw | vkr_percent | sn_mva | vn_lv_kv | vn_hv_kv | vk_percent | shift_degree | vector_group | tap_side | tap_neutral | tap_min | tap_max | tap_step_degree | tap_step_percent | tap_phase_shifter
160 MVA 380/110 kV | 0.06 | 60 | 0.25 | 160 | 110 | 380 | 12.2 | 0 | Yy0 | hv | 0 | -9 | 9 | 0 | 1.5 | FALSE
100 MVA 220/110 kV | 0.06 | 55 | 0.26 | 100 | 110 | 220 | 12 | 0 | Yy0 | hv | 0 | -9 | 9 | 0 | 1.5 | FALSE
63 MVA 110/20 kV | 0.04 | 22 | 0.32 | 63 | 20 | 110 | 18 | 150 | YNd5 | hv | 0 | -9 | 9 | 0 | 1.5 | FALSE
40 MVA 110/20 kV | 0.05 | 18 | 0.34 | 40 | 20 | 110 | 16.2 | 150 | YNd5 | hv | 0 | -9 | 9 | 0 | 1.5 | FALSE
25 MVA 110/20 kV | 0.07 | 14 | 0.41 | 25 | 20 | 110 | 12 | 150 | YNd5 | hv | 0 | -9 | 9 | 0 | 1.5 | FALSE
63 MVA 110/10 kV | 0.04 | 22 | 0.32 | 63 | 10 | 110 | 18 | 150 | YNd5 | hv | 0 | -9 | 9 | 0 | 1.5 | FALSE
40 MVA 110/10 kV | 0.05 | 18 | 0.34 | 40 | 10 | 110 | 16.2 | 150 | YNd5 | hv | 0 | -9 | 9 | 0 | 1.5 | FALSE
25 MVA 110/10 kV | 0.07 | 14 | 0.41 | 25 | 10 | 110 | 12 | 150 | YNd5 | hv | 0 | -9 | 9 | 0 | 1.5 | FALSE
0.25 MVA 20/0.4 kV | 0.32 | 0.8 | 1.44 | 0.25 | 0.4 | 20 | 6 | 150 | Yzn5 | hv | 0 | -2 | 2 | 0 | 2.5 | FALSE
0.4 MVA 20/0.4 kV | 0.3375 | 1.35 | 1.425 | 0.4 | 0.4 | 20 | 6 | 150 | Dyn5 | hv | 0 | -2 | 2 | 0 | 2.5 | FALSE
0.63 MVA 20/0.4 kV | 0.2619 | 1.65 | 1.206 | 0.63 | 0.4 | 20 | 6 | 150 | Dyn5 | hv | 0 | -2 | 2 | 0 | 2.5 | FALSE
0.25 MVA 10/0.4 kV | 0.24 | 0.6 | 1.2 | 0.25 | 0.4 | 10 | 4 | 150 | Dyn5 | hv | 0 | -2 | 2 | 0 | 2.5 | FALSE
0.4 MVA 10/0.4 kV | 0.2375 | 0.95 | 1.325 | 0.4 | 0.4 | 10 | 4 | 150 | Dyn5 | hv | 0 | -2 | 2 | 0 | 2.5 | FALSE
0.63 MVA 10/0.4 kV | 0.1873 | 1.18 | 1.0794 | 0.63 | 0.4 | 10 | 4 | 150 | Dyn5 | hv | 0 | -2 | 2 | 0 | 2.5 | FALSE

## trafo3w_std_types
| sn_hv_mva | sn_mv_mva | sn_lv_mva | vn_hv_kv | vn_mv_kv | vn_lv_kv | vk_hv_percent | vk_mv_percent | vk_lv_percent | vkr_hv_percent | vkr_mv_percent | vkr_lv_percent | pfe_kw | i0_percent | shift_mv_degree | shift_lv_degree | vector_group | tap_side | tap_neutral | tap_min | tap_max | tap_step_percent
63/25/38 MVA 110/20/10 kV | 63 | 25 | 38 | 110 | 20 | 10 | 10.4 | 10.4 | 10.4 | 0.28 | 0.32 | 0.35 | 35 | 0.89 | 0 | 0 | YN0yn0yn0 | hv | 0 | -10 | 10 | 1.2
63/25/38 MVA 110/10/10 kV | 63 | 25 | 38 | 110 | 10 | 10 | 10.4 | 10.4 | 10.4 | 0.28 | 0.32 | 0.35 | 35 | 0.89 | 0 | 0 | YN0yn0yn0 | hv | 0 | -10 | 10 | 1.2

## fuse_std_types
| fuse_type | i_rated_a | t_avg | t_min | t_total | x_avg | x_min | x_total
HV 100A | HV 100A | 100 | 0 | [10.0, 3.64, 0.854, 0.281, 0.1, 0.0531, 0.022, 0.01] | [10.0, 4.267, 1.21, 0.403, 0.1, 0.058, 0.022, 0.01] | 0 | [300.0, 350.0, 450.0, 550.0, 700.0, 850.0, 1200.0, 1752.0] | [600.0, 700.0, 900.0, 1150.0, 1665.0, 2000.0, 3000.0, 4313.0]
HV 10A | HV 10A | 10 | 0 | [10.0, 1675.0, 0.344, 0.156, 0.1, 0.0417, 0.0171, 0.01] | [10.0, 1.3, 0.3, 0.155, 0.1, 0.0555, 0.023, 0.01] | 0 | [30.0, 32.0, 35.0, 37.0, 39.0, 50.0, 70.0, 88.0] | [60.0, 70.0, 80.0, 87.0, 94.0, 110.0, 150.0, 216.0]
HV 125A | HV 125A | 125 | 0 | [10.0, 1.82, 0.344, 0.1, 0.0467, 0.0269, 0.01] | [10.0, 2.478, 0.426, 0.1, 0.0427, 0.0211, 0.01] | 0 | [375.0, 500.0, 700.0, 925.0, 1200.0, 1500.0, 2341.0] | [750.0, 1000.0, 1500.0, 2200.0, 3000.0, 4000.0, 5765.0]
HV 160A | HV 160A | 160 | 0 | [10.0, 4.15, 1.03, 0.198, 0.1, 0.051, 0.0172, 0.01] | [10.0, 2.3, 0.734, 0.274, 0.1, 0.046, 0.0177, 0.01] | 0 | [480.0, 550.0, 700.0, 1000.0, 1260.0, 1600.0, 2500.0, 3227.0] | [960.0, 1300.0, 1700.0, 2200.0, 2996.0, 4000.0, 6000.0, 7946.0]
HV 16A | HV 16A | 16 | 0 | [10.0, 0.352, 0.164, 0.1, 0.0649, 0.0342, 0.01] | [10.0, 2.34, 0.722, 0.181, 0.1, 0.055, 0.0296, 0.01] | 0 | [48.0, 60.0, 65.0, 71.0, 80.0, 100.0, 162.0] | [96.0, 110.0, 125.0, 150.0, 168.0, 200.0, 250.0, 398.0]
HV 200A | HV 200A | 200 | 0 | [10.0, 4.267, 1.21, 0.403, 0.1, 0.058, 0.022, 0.01] | [10.0, 3.73, 1.654, 0.328, 0.1, 0.0531, 0.019, 0.01] | 0 | [600.0, 700.0, 900.0, 1150.0, 1665.0, 2000.0, 3000.0, 4313.0] | [1200.0, 1500.0, 1800.0, 2700.0, 3960.0, 5000.0, 7500.0, 10620.0]
HV 20A | HV 20A | 20 | 0 | [10.0, 1.3, 0.3, 0.155, 0.1, 0.0555, 0.023, 0.01] | [10.0, 1.3, 0.161, 0.1, 0.0611, 0.0399, 0.0141, 0.01] | 0 | [60.0, 70.0, 80.0, 87.0, 94.0, 110.0, 150.0, 216.0] | [120.0, 150.0, 200.0, 223.0, 260.0, 300.0, 450.0, 532.0]
HV 25A | HV 25A | 25 | 0 | [10.0, 2.512, 0.833, 0.299, 0.1, 0.0372, 0.0223, 0.01] | [10.0, 3.125, 0.597, 0.198, 0.1, 0.0378, 0.022, 0.01] | 0 | [75.0, 82.0, 90.0, 100.0, 124.0, 170.0, 200.0, 289.0] | [150.0, 170.0, 210.0, 250.0, 294.0, 400.0, 500.0, 711.0]
HV 31.5A | HV 31.5A | 31.5 | 0 | [10.0, 2.34, 0.722, 0.181, 0.1, 0.055, 0.0296, 0.01] | [10.0, 2.84, 0.368, 0.164, 0.1, 0.0621, 0.0378, 0.0195, 0.01] | 0 | [95.0, 110.0, 125.0, 150.0, 165.0, 200.0, 250.0, 390.0] | [189.0, 220.0, 300.0, 350.0, 393.0, 450.0, 530.0, 700.0, 960.0]
HV 40A | HV 40A | 40 | 0 | [10.0, 1.3, 0.161, 0.1, 0.0611, 0.0399, 0.0141, 0.01] | [10.0, 2.05, 0.369, 0.198, 0.1, 0.051, 0.0298, 0.01] | 0 | [120.0, 150.0, 200.0, 223.0, 260.0, 300.0, 450.0, 532.0] | [240.0, 300.0, 400.0, 450.0, 530.0, 650.0, 800.0, 1311.0]
HV 50A | HV 50A | 50 | 0 | [10.0, 3.215, 0.597, 0.198, 0.1, 0.0378, 0.022, 0.01] | [10.0, 3.64, 0.854, 0.281, 0.1, 0.0531, 0.022, 0.01] | 0 | [150.0, 170.0, 210.0, 250.0, 294.0, 400.0, 500.0, 711.0] | [300.0, 350.0, 450.0, 550.0, 700.0, 850.0, 1200.0, 1752.0]
HV 6.3A | HV 6.3A | 6.3 | 0 | [10.0, 1.39, 0.344, 0.168, 0.1, 0.056, 0.0263, 0.01] | [10.0, 1.711, 0.516, 0.198, 0.1, 0.0634, 0.0303, 0.01] | 0 | [19.0, 19.5, 20.4, 20.8, 22.0, 25.0, 32.0, 48.0] | [38.0, 40.0, 43.0, 48.0, 53.0, 60.0, 75.0, 118.0]
HV 63A | HV 63A | 63 | 0 | [10.0, 2.84, 0.368, 0.164, 0.1, 0.0621, 0.0378, 0.0195, 0.01] | [10.0, 1.82, 0.344, 0.1, 0.0467, 0.0269, 0.01] | 0 | [189.0, 220.0, 300.0, 350.0, 393.0, 450.0, 530.0, 700.0, 961.0] | [378.0, 500.0, 700.0, 934.0, 1200.0, 1500.0, 2366.0]
HV 80A | HV 80A | 80 | 0 | [10.0, 2.05, 0.369, 0.198, 0.1, 0.051, 0.0298, 0.01] | [10.0, 4.15, 1.03, 0.198, 0.1, 0.051, 0.0172, 0.01] | 0 | [240.0, 300.0, 400.0, 450.0, 530.0, 650.0, 800.0, 1311.0] | [480.0, 550.0, 700.0, 1000.0, 1260.0, 1600.0, 2500.0, 3227.0]
Siemens NH-1-100 | Siemens NH-1-100 | 100 | [5400.0, 2000.0, 400.0, 20.0, 1.0, 0.2, 0.012, 0.004] | 0 | 0 | [150.0, 190.0, 250.0, 430.0, 900.0, 1250.0, 2700.0, 3600.0] | 0 | 0
Siemens NH-1-125 | Siemens NH-1-125 | 125 | [4800.0, 120.0, 7.0, 0.1, 0.004] | 0 | 0 | [180.0, 400.0, 740.0, 2000.0, 4250.0] | 0 | 0
Siemens NH-1-16 | Siemens NH-1-16 | 16 | [4000.0, 400.0, 2.0, 0.1, 0.04, 0.01] | 0 | 0 | [26.0, 35.0, 75.0, 150.0, 200.0, 300.0] | 0 | 0
Siemens NH-1-160 | Siemens NH-1-160 | 160 | [4800.0, 120.0, 7.0, 0.1, 0.004] | 0 | 0 | [210.0, 500.0, 900.0, 2300.0, 5000.0] | 0 | 0
Siemens NH-1-25 | Siemens NH-1-25 | 25 | [4000.0, 1000.0, 10.0, 0.2, 0.02, 0.01] | 0 | 0 | [40.0, 50.0, 100.0, 210.0, 400.0, 500.0] | 0 | 0
Siemens NH-1-50 | Siemens NH-1-50 | 50 | [4000.0, 40.0, 4.0, 1.0, 0.02, 0.01] | 0 | 0 | [86.0, 200.0, 300.0, 400.0, 1000.0, 1280.0] | 0 | 0
Siemens NH-1-63 | Siemens NH-1-63 | 63 | [4000.0, 100.0, 10.0, 2.0, 0.04, 0.01] | 0 | 0 | [100.0, 200.0, 300.0, 400.0, 1000.0, 1500.0] | 0 | 0
Siemens NH-1-80 | Siemens NH-1-80 | 80 | [4800.0, 120.0, 7.0, 0.1, 0.01] | 0 | 0 | [150.58, 250.0, 450.0, 1150.0, 2470.0] | 0 | 0
Siemens NH-2-1000 | Siemens NH-2-1000 | 1000 | [4800.0, 120.0, 7.0, 0.1, 0.004] | 0 | 0 | [1900.0, 3500.0, 8400.0, 24000.0, 52000.0] | 0 | 0
Siemens NH-2-200 | Siemens NH-2-200 | 200 | [4800.0, 120.0, 7.0, 0.1, 0.004] | 0 | 0 | [280.0, 650.0, 1200.0, 3000.0, 7000.0] | 0 | 0
Siemens NH-2-224 | Siemens NH-2-224 | 224 | [4800.0, 120.0, 7.0, 0.2, 0.04, 0.004] | 0 | 0 | [400.0, 750.0, 1453.0, 3025.0, 4315.0, 7600.0] | 0 | 0
Siemens NH-2-250 | Siemens NH-2-250 | 250 | [4800.0, 120.0, 7.0, 0.1, 0.004] | 0 | 0 | [450.0, 800.0, 1650.0, 4000.0, 8500.0] | 0 | 0
Siemens NH-2-315 | Siemens NH-2-315 | 315 | [4800.0, 120.0, 7.0, 0.1, 0.004] | 0 | 0 | [550.0, 920.0, 1900.0, 5000.0, 11000.0] | 0 | 0
Siemens NH-2-355 | Siemens NH-2-355 | 355 | [4800.0, 120.0, 6.0, 0.1, 0.004] | 0 | 0 | [650.0, 1116.27, 2350.0, 5840.0, 12790.0] | 0 | 0
Siemens NH-2-400 | Siemens NH-2-400 | 400 | [4800.0, 120.0, 7.0, 0.1, 0.004] | 0 | 0 | [720.0, 1350.0, 2800.0, 6500.0, 15000.0] | 0 | 0
Siemens NH-2-425 | Siemens NH-2-425 | 425 | [4800.0, 120.0, 7.0, 0.1, 0.004] | 0 | 0 | [850.0, 1500.0, 3050.0, 7500.0, 16500.0] | 0 | 0
Siemens NH-2-630 | Siemens NH-2-630 | 630 | [4800.0, 120.0, 7.0, 0.1, 0.004] | 0 | 0 | [1200.0, 2000.0, 4800.0, 12000.0, 26000.0] | 0 | 0

## res_bus
| vm_pu | va_degree | p_mw | q_mvar
0 | 0.98205 | -0.34386 | 0 | 0
1 | 0.98205 | -0.34384 | 0 | 0
2 | 0.98204 | -0.344 | 0.0003069 | 7.6915e-05
3 | 0.98287 | -0.32784 | 0.0041676 | 0.0010445
4 | 0.97971 | -0.38927 | 0.0036781 | 0.00092181
5 | 0.98866 | -0.21615 | 0 | 0
6 | 0.98853 | -0.21878 | 0.015905 | 0.0039862
7 | 0.98621 | -0.26327 | 0 | 0
8 | 0.99097 | -0.17188 | 0.0088935 | 0.0022289
9 | 0.9843 | -0.30011 | 0 | 0
10 | 0.98597 | -0.26799 | 0.0095637 | 0.0023969
11 | 0.97765 | -0.42944 | 0 | 0
12 | 0.97666 | -0.44886 | 0 | 0
13 | 0.98299 | -0.32554 | 0.017915 | 0.00449
14 | 0.9757 | -0.46751 | 0.0043319 | 0.0010857
15 | 0.97361 | -0.5087 | 0.0046543 | 0.0011665
16 | 0.97141 | -0.55203 | 0.035514 | 0.0089005
17 | 0.98571 | -0.27428 | 0.018254 | 0.0045748
18 | 0.98716 | -0.24619 | 0.006727 | 0.0016859
19 | 0.98326 | -0.32223 | 0.046709 | 0.011706
20 | 0.98887 | -0.21297 | 0.013166 | 0.0032998
21 | 0.98946 | -0.20168 | 0.007259 | 0.0018193
22 | 0.99203 | -0.15206 | 0.0067265 | 0.0016858
23 | 0.99207 | -0.15129 | 0.0067269 | 0.0016859
24 | 0.99244 | -0.14424 | 0.007255 | 0.0018183
25 | 0.99248 | -0.14336 | 0.0072574 | 0.0018189
26 | 0.99593 | -0.077302 | 0 | 0
27 | 0.99411 | -0.11191 | 0 | 0
28 | 0.99783 | -0.040995 | 0.00094651 | 0.00023722
29 | 0.99221 | -0.1481 | 0.00092496 | 0.00023182
30 | 0.99386 | -0.11669 | 0.0094498 | 0.0023683
31 | 1 | 0 | -0.26711 | -0.067887
32 | 0.9985 | -0.028761 | 0.0071482 | 0.0017915
33 | 0.99861 | -0.026807 | 0.018466 | 0.0046281
34 | 0.99998 | 149.9956 | 0 | 0

## res_line
| p_from_mw | q_from_mvar | p_to_mw | q_to_mvar | pl_mw | ql_mvar | i_from_ka | i_to_ka | i_ka | vm_from_pu | va_from_degree | vm_to_pu | va_to_degree | loading_percent
0 | -0.0003069 | -7.6599e-05 | 0.0003069 | 7.655e-05 | 3.1196e-10 | -4.85e-08 | 0.0004649 | 0.00046489 | 0.0004649 | 0.98205 | -0.34386 | 0.98205 | -0.34384 | 0.12772
1 | 0.0003069 | 7.6599e-05 | -0.0003069 | -7.6915e-05 | 2.0379e-09 | -3.1674e-07 | 0.0004649 | 0.00046502 | 0.00046502 | 0.98205 | -0.34386 | 0.98204 | -0.344 | 0.12775
2 | -0.048911 | -0.012421 | 0.048949 | 0.012445 | 3.7685e-05 | 2.3887e-05 | 0.07417 | 0.07417 | 0.07417 | 0.98205 | -0.34384 | 0.98287 | -0.32784 | 20.3763
3 | 0.048604 | 0.012344 | -0.048498 | -0.012277 | 0.00010602 | 6.7199e-05 | 0.073705 | 0.073705 | 0.073705 | 0.98205 | -0.34384 | 0.97971 | -0.38927 | 20.2486
4 | -0.053117 | -0.013489 | 0.053122 | 0.013493 | 5.8842e-06 | 3.7352e-06 | 0.080479 | 0.080479 | 0.080479 | 0.98287 | -0.32784 | 0.98299 | -0.32554 | 22.1096
5 | 0.04482 | 0.011355 | -0.044734 | -0.0113 | 8.6313e-05 | 5.4617e-05 | 0.068119 | 0.068119 | 0.068119 | 0.97971 | -0.38927 | 0.97765 | -0.42944 | 18.714
6 | 0.015907 | 0.0039873 | -0.015905 | -0.0039862 | 1.9876e-06 | 1.1535e-06 | 0.023941 | 0.023942 | 0.023942 | 0.98866 | -0.21615 | 0.98853 | -0.21878 | 6.5773
7 | 0.081 | 0.020634 | -0.080817 | -0.020516 | 0.00018367 | 0.00011713 | 0.12203 | 0.12203 | 0.12203 | 0.98866 | -0.21615 | 0.98621 | -0.26327 | 33.5251
8 | -0.096907 | -0.024621 | 0.097114 | 0.024753 | 0.00020704 | 0.00013217 | 0.14597 | 0.14597 | 0.14597 | 0.98866 | -0.21615 | 0.99097 | -0.17188 | 40.1023
9 | 0.071251 | 0.018118 | -0.071124 | -0.018038 | 0.00012621 | 8.0403e-05 | 0.1076 | 0.1076 | 0.1076 | 0.98621 | -0.26327 | 0.9843 | -0.30011 | 29.56
10 | 0.0095658 | 0.0023979 | -0.0095637 | -0.0023969 | 2.1487e-06 | 1.0243e-06 | 0.014433 | 0.014433 | 0.014433 | 0.98621 | -0.26327 | 0.98597 | -0.26799 | 3.9652
11 | -0.10601 | -0.026982 | 0.10613 | 0.02706 | 0.00012167 | 7.7707e-05 | 0.15933 | 0.15933 | 0.15933 | 0.99097 | -0.17188 | 0.99221 | -0.1481 | 43.771
12 | 0.071124 | 0.018038 | -0.071038 | -0.017983 | 8.6838e-05 | 5.5323e-05 | 0.1076 | 0.1076 | 0.1076 | 0.9843 | -0.30011 | 0.98299 | -0.32554 | 29.56
13 | 0.044734 | 0.0113 | -0.044692 | -0.011274 | 4.1595e-05 | 2.6321e-05 | 0.068119 | 0.068119 | 0.068119 | 0.97765 | -0.42944 | 0.97666 | -0.44886 | 18.714
14 | 0.044692 | 0.011274 | -0.044653 | -0.011249 | 3.9868e-05 | 2.5229e-05 | 0.068119 | 0.068119 | 0.068119 | 0.97666 | -0.44886 | 0.9757 | -0.46751 | 18.714
15 | 0.040321 | 0.010163 | -0.040241 | -0.010113 | 7.9301e-05 | 5.0056e-05 | 0.061513 | 0.061513 | 0.061513 | 0.9757 | -0.46751 | 0.97361 | -0.5087 | 16.8992
16 | 0.035587 | 0.0089467 | -0.035514 | -0.0089005 | 7.3465e-05 | 4.6196e-05 | 0.0544 | 0.0544 | 0.0544 | 0.97361 | -0.5087 | 0.97141 | -0.55203 | 14.945
17 | -0.06507 | -0.016349 | 0.065157 | 0.016405 | 8.739e-05 | 5.5622e-05 | 0.098243 | 0.098243 | 0.098243 | 0.98571 | -0.27428 | 0.98716 | -0.24619 | 26.9898
18 | 0.046816 | 0.011774 | -0.046709 | -0.011706 | 0.00010694 | 6.7719e-05 | 0.070687 | 0.070688 | 0.070688 | 0.98571 | -0.27428 | 0.98326 | -0.32223 | 19.4197
19 | -0.071884 | -0.018091 | 0.071999 | 0.018163 | 0.00011431 | 7.2823e-05 | 0.10838 | 0.10838 | 0.10838 | 0.98716 | -0.24619 | 0.98887 | -0.21297 | 29.7755
20 | -0.085165 | -0.021463 | 0.085211 | 0.021493 | 4.6023e-05 | 2.9359e-05 | 0.1282 | 0.1282 | 0.1282 | 0.98887 | -0.21297 | 0.98946 | -0.20168 | 35.2184
21 | -0.09247 | -0.023312 | 0.09269 | 0.023452 | 0.00022017 | 0.00014052 | 0.13911 | 0.13911 | 0.13911 | 0.98946 | -0.20168 | 0.99203 | -0.15206 | 38.2175
22 | -0.099417 | -0.025138 | 0.09942 | 0.025141 | 3.6683e-06 | 2.342e-06 | 0.1492 | 0.1492 | 0.1492 | 0.99203 | -0.15206 | 0.99207 | -0.15129 | 40.9893
23 | -0.10615 | -0.026826 | 0.10618 | 0.026849 | 3.5876e-05 | 2.2912e-05 | 0.15929 | 0.15929 | 0.15929 | 0.99207 | -0.15129 | 0.99244 | -0.14424 | 43.7612
24 | -0.11344 | -0.028668 | 0.11344 | 0.028671 | 4.7934e-06 | 3.0621e-06 | 0.17017 | 0.17017 | 0.17017 | 0.99244 | -0.14424 | 0.99248 | -0.14336 | 46.7496
25 | -0.1207 | -0.03049 | 0.12108 | 0.030735 | 0.00038346 | 0.00024501 | 0.18105 | 0.18105 | 0.18105 | 0.99248 | -0.14336 | 0.99593 | -0.077302 | 49.7389
26 | 0.11689 | 0.029905 | -0.11669 | -0.02978 | 0.00019545 | 0.0001242 | 0.17486 | 0.17486 | 0.17486 | 0.99593 | -0.077302 | 0.99411 | -0.11191 | 24.0194
27 | -0.23797 | -0.060639 | 0.23839 | 0.060906 | 0.00041771 | 0.00026687 | 0.35591 | 0.35591 | 0.35591 | 0.99593 | -0.077302 | 0.99783 | -0.040995 | 48.8888
28 | 0.10724 | 0.027411 | -0.10705 | -0.027291 | 0.00018739 | 0.00011968 | 0.16071 | 0.16071 | 0.16071 | 0.99411 | -0.11191 | 0.99221 | -0.1481 | 44.1521
29 | 0.0094519 | 0.0023693 | -0.0094498 | -0.0023683 | 2.155e-06 | 1.0071e-06 | 0.014148 | 0.014148 | 0.014148 | 0.99411 | -0.11191 | 0.99386 | -0.11669 | 3.8869
30 | -0.23934 | -0.061143 | 0.23981 | 0.061447 | 0.00047543 | 0.00030375 | 0.35732 | 0.35732 | 0.35732 | 0.99783 | -0.040995 | 1 | 0 | 49.0827
31 | 0.025648 | 0.00644 | -0.025615 | -0.0064198 | 3.2757e-05 | 2.0179e-05 | 0.038169 | 0.038169 | 0.038169 | 1 | 0 | 0.99861 | -0.026807 | 10.486
32 | -0.0071482 | -0.0017915 | 0.0071489 | 0.0017917 | 6.6541e-07 | 2.2131e-07 | 0.010653 | 0.010652 | 0.010653 | 0.9985 | -0.028761 | 0.99861 | -0.026807 | 2.9265

## res_trafo
| p_hv_mw | q_hv_mvar | p_lv_mw | q_lv_mvar | pl_mw | ql_mvar | i_hv_ka | i_lv_ka | vm_hv_pu | va_hv_degree | vm_lv_pu | va_lv_degree | loading_percent
0 | -1.2729e-15 | -1.3162e-15 | 0.00165 | 1.2699e-07 | 0.00165 | 1.2699e-07 | 5.2857e-17 | 0.0023815 | 0.99998 | 149.9956 | 1 | 0 | 0.2619

## res_ext_grid
| p_mw | q_mvar
0 | 0.26807 | 0.068128

## res_load
| p_mw | q_mvar
0 | 0.0003069 | 7.6915e-05
1 | 0.0041676 | 0.0010445
2 | 0.0036781 | 0.00092181
3 | 0.015905 | 0.0039862
4 | 0.0088935 | 0.0022289
5 | 0.0095637 | 0.0023969
6 | 0.017915 | 0.00449
7 | 0.0043319 | 0.0010857
8 | 0.0046543 | 0.0011665
9 | 0.035514 | 0.0089005
10 | 0.018254 | 0.0045748
11 | 0.006727 | 0.0016859
12 | 0.046709 | 0.011706
13 | 0.013166 | 0.0032998
14 | 0.007259 | 0.0018193
15 | 0.0067265 | 0.0016858
16 | 0.0067269 | 0.0016859
17 | 0.007255 | 0.0018183
18 | 0.0072574 | 0.0018189
19 | 0.00094651 | 0.00023722
20 | 0.00092496 | 0.00023182
21 | 0.0094498 | 0.0023683
22 | 0.00095921 | 0.0002404
23 | 0.0071482 | 0.0017915
24 | 0.018466 | 0.0046281

## dtypes
| element | column | dtype
0 | bus | name | object
1 | bus | vn_kv | float64
2 | bus | type | object
3 | bus | zone | object
4 | bus | in_service | bool
5 | load | name | object
6 | load | bus | uint32
7 | load | p_mw | float64
8 | load | q_mvar | float64
9 | load | const_z_percent | float64
10 | load | const_i_percent | float64
11 | load | sn_mva | float64
12 | load | scaling | float64
13 | load | in_service | bool
14 | load | type | object
15 | ext_grid | name | object
16 | ext_grid | bus | uint32
17 | ext_grid | vm_pu | float64
18 | ext_grid | va_degree | float64
19 | ext_grid | slack_weight | float64
20 | ext_grid | in_service | bool
21 | line | name | object
22 | line | std_type | object
23 | line | from_bus | uint32
24 | line | to_bus | uint32
25 | line | length_km | float64
26 | line | r_ohm_per_km | float64
27 | line | x_ohm_per_km | float64
28 | line | c_nf_per_km | float64
29 | line | g_us_per_km | float64
30 | line | max_i_ka | float64
31 | line | df | float64
32 | line | parallel | uint32
33 | line | type | object
34 | line | in_service | bool
35 | trafo | name | object
36 | trafo | std_type | object
37 | trafo | hv_bus | uint32
38 | trafo | lv_bus | uint32
39 | trafo | sn_mva | float64
40 | trafo | vn_hv_kv | float64
41 | trafo | vn_lv_kv | float64
42 | trafo | vk_percent | float64
43 | trafo | vkr_percent | float64
44 | trafo | pfe_kw | float64
45 | trafo | i0_percent | float64
46 | trafo | shift_degree | float64
47 | trafo | tap_side | object
48 | trafo | tap_neutral | int32
49 | trafo | tap_min | int32
50 | trafo | tap_max | int32
51 | trafo | tap_step_percent | float64
52 | trafo | tap_step_degree | float64
53 | trafo | tap_pos | int32
54 | trafo | tap_phase_shifter | bool
55 | trafo | parallel | uint32
56 | trafo | df | float64
57 | trafo | in_service | bool
58 | line_geodata | coords | object
59 | bus_geodata | x | float64
60 | bus_geodata | y | float64
61 | bus_geodata | coords | object
62 | res_bus | vm_pu | float64
63 | res_bus | va_degree | float64
64 | res_bus | p_mw | float64
65 | res_bus | q_mvar | float64
66 | res_line | p_from_mw | float64
67 | res_line | q_from_mvar | float64
68 | res_line | p_to_mw | float64
69 | res_line | q_to_mvar | float64
70 | res_line | pl_mw | float64
71 | res_line | ql_mvar | float64
72 | res_line | i_from_ka | float64
73 | res_line | i_to_ka | float64
74 | res_line | i_ka | float64
75 | res_line | vm_from_pu | float64
76 | res_line | va_from_degree | float64
77 | res_line | vm_to_pu | float64
78 | res_line | va_to_degree | float64
79 | res_line | loading_percent | float64
80 | res_trafo | p_hv_mw | float64
81 | res_trafo | q_hv_mvar | float64
82 | res_trafo | p_lv_mw | float64
83 | res_trafo | q_lv_mvar | float64
84 | res_trafo | pl_mw | float64
85 | res_trafo | ql_mvar | float64
86 | res_trafo | i_hv_ka | float64
87 | res_trafo | i_lv_ka | float64
88 | res_trafo | vm_hv_pu | float64
89 | res_trafo | va_hv_degree | float64
90 | res_trafo | vm_lv_pu | float64
91 | res_trafo | va_lv_degree | float64
92 | res_trafo | loading_percent | float64
93 | res_ext_grid | p_mw | float64
94 | res_ext_grid | q_mvar | float64
95 | res_load | p_mw | float64
96 | res_load | q_mvar | float64

## parameters
| version | format_version | converged | OPF_converged | name | f_hz | sn_mva
0 | 2.14.6 | 2.14.0 | TRUE | FALSE |  | 50 | 1