## bus
| name | vn_kv | type | zone | in_service
0 | bus_LV_1062-13_0_2_node_0 | 0.4 | n |  | TRUE
1 | bus_LV_1062-13_0_2_node_1 | 0.4 | n |  | TRUE
2 | bus_LV_1062-13_0_2_node_2 | 0.4 | n |  | TRUE
3 | bus_LV_1062-13_0_2_node_3 | 0.4 | n |  | TRUE
4 | bus_LV_1062-13_0_2_node_151 | 0.4 | n |  | TRUE
5 | bus_LV_1062-13_0_2_node_4 | 0.4 | n |  | TRUE
6 | bus_LV_1062-13_0_2_node_7 | 0.4 | n |  | TRUE
7 | bus_LV_1062-13_0_2_node_5 | 0.4 | n |  | TRUE
8 | bus_LV_1062-13_0_2_node_6 | 0.4 | n |  | TRUE
9 | bus_LV_1062-13_0_2_node_8 | 0.4 | n |  | TRUE
10 | bus_LV_1062-13_0_2_node_9 | 0.4 | n |  | TRUE
11 | bus_LV_1062-13_0_2_node_10 | 0.4 | n |  | TRUE
12 | bus_LV_1062-13_0_2_node_139 | 0.4 | n |  | TRUE
13 | bus_LV_1062-13_0_2_node_129 | 0.4 | n |  | TRUE
14 | bus_LV_1062-13_0_2_node_120 | 0.4 | n |  | TRUE
15 | bus_LV_1062-13_0_2_node_64 | 0.4 | n |  | TRUE
16 | bus_LV_1062-13_0_2_node_137 | 0.4 | n |  | TRUE
17 | bus_LV_1062-13_0_2_node_107 | 0.4 | n |  | TRUE
18 | bus_LV_1062-13_0_2_node_138 | 0.4 | n |  | TRUE
19 | bus_LV_1062-13_0_2_node_34 | 0.4 | n |  | TRUE
20 | bus_LV_1062-13_0_2_node_147 | 0.4 | n |  | TRUE
21 | bus_LV_1062-13_0_2_node_149 | 0.4 | n |  | TRUE
22 | bus_LV_1062-13_0_2_node_66 | 0.4 | n |  | TRUE
23 | bus_LV_1062-13_0_2_node_150 | 0.4 | n |  | TRUE
24 | bus_LV_1062-13_0_2_node_98 | 0.4 | n |  | TRUE
25 | bus_LV_1062-13_0_2_node_68 | 0.4 | n |  | TRUE
26 | bus_LV_1062-13_0_2_node_152 | 0.4 | n |  | TRUE
27 | bus_LV_1062-13_0_2_node_119 | 0.4 | n |  | TRUE
28 | bus_LV_1062-13_0_2_node_153 | 0.4 | n |  | TRUE
29 | bus_LV_1062-13_0_2_node_126 | 0.4 | n |  | TRUE
30 | bus_LV_1062-13_0_2_node_32 | 0.4 | n |  | TRUE
31 | bus_LV_1062-13_0_2_node_62 | 0.4 | n |  | TRUE
32 | bus_LV_1062-13_0_2_node_38 | 0.4 | n |  | TRUE
33 | bus_LV_1062-13_0_2_node_39 | 0.4 | n |  | TRUE
34 | bus_LV_1062-13_0_2_node_40 | 0.4 | n |  | TRUE
35 | bus_LV_1062-13_0_2_node_41 | 0.4 | n |  | TRUE
36 | bus_LV_1062-13_0_2_node_42 | 0.4 | n |  | TRUE
37 | bus_LV_1062-13_0_2_node_99 | 0.4 | n |  | TRUE
38 | bus_LV_1062-13_0_2_node_110 | 0.4 | n |  | TRUE
39 | bus_LV_1062-13_0_2_node_65 | 0.4 | n |  | TRUE
40 | bus_LV_1062-13_0_2_node_67 | 0.4 | n |  | TRUE
41 | bus_LV_1062-13_0_2_node_69 | 0.4 | n |  | TRUE
42 | bus_LV_1062-13_0_2_node_95 | 0.4 | n |  | TRUE
43 | bus_LV_1062-13_0_2_node_96 | 0.4 | n |  | TRUE
44 | bus_LV_1062-13_0_2_node_97 | 0.4 | n |  | TRUE
45 | bus_LV_1062-13_0_2_node_121 | 0.4 | n |  | TRUE
46 | bus_LV_1062-13_0_2_node_105 | 0.4 | n |  | TRUE
47 | bus_LV_1062-13_0_2_node_106 | 0.4 | n |  | TRUE
48 | bus_LV_1062-13_0_2_node_111 | 0.4 | n |  | TRUE
49 | bus_LV_1062-13_0_2_node_116 | 0.4 | n |  | TRUE
50 | bus_LV_1062-13_0_2_node_117 | 0.4 | n |  | TRUE
51 | bus_LV_1062-13_0_2_node_118 | 0.4 | n |  | TRUE
52 | bus_LV_1062-13_0_2_node_122 | 0.4 | n |  | TRUE
53 | bus_LV_1062-13_0_2_node_123 | 0.4 | n |  | TRUE
54 | bus_MV_2_0_node_7 | 20 | n |  | TRUE

## load
| name | bus | p_mw | q_mvar | const_z_percent | const_i_percent | sn_mva | scaling | in_service | type
0 | LV_1062-13_0_2_load_0 | 0 | 0.0012484 | 0.00031287 | 0 | 0 |  | 1 | TRUE | wye
1 | LV_1062-13_0_2_load_1 | 1 | 0.0055316 | 0.0013863 | 0 | 0 |  | 1 | TRUE | wye
2 | LV_1062-13_0_2_load_3 | 3 | 0.0068927 | 0.0017275 | 0 | 0 |  | 1 | TRUE | wye
3 | LV_1062-13_0_2_load_4 | 5 | 0.0061588 | 0.0015435 | 0 | 0 |  | 1 | TRUE | wye
4 | LV_1062-13_0_2_load_7 | 6 | 0.0083441 | 0.0020912 | 0 | 0 |  | 1 | TRUE | wye
5 | LV_1062-13_0_2_load_5 | 7 | 0.0064596 | 0.0016189 | 0 | 0 |  | 1 | TRUE | wye
6 | LV_1062-13_0_2_load_6 | 8 | 0.0061919 | 0.0015518 | 0 | 0 |  | 1 | TRUE | wye
7 | LV_1062-13_0_2_load_8 | 9 | 0.0069565 | 0.0017435 | 0 | 0 |  | 1 | TRUE | wye
8 | LV_1062-13_0_2_load_9 | 10 | 0.0051361 | 0.0012872 | 0 | 0 |  | 1 | TRUE | wye
9 | LV_1062-13_0_2_load_10 | 11 | 0.019881 | 0.0049826 | 0 | 0 |  | 1 | TRUE | wye
10 | LV_1062-13_0_2_load_139 | 12 | 0.018991 | 0.0047597 | 0 | 0 |  | 1 | TRUE | wye
11 | LV_1062-13_0_2_load_129 | 13 | 0.0012711 | 0.00031856 | 0 | 0 |  | 1 | TRUE | wye
12 | LV_1062-13_0_2_load_120 | 14 | 0.0035209 | 0.00088242 | 0 | 0 |  | 1 | TRUE | wye
13 | LV_1062-13_0_2_load_64 | 15 | 0.026395 | 0.0066151 | 0 | 0 |  | 1 | TRUE | wye
14 | LV_1062-13_0_2_load_137 | 16 | 0.0070262 | 0.0017609 | 0 | 0 |  | 1 | TRUE | wye
15 | LV_1062-13_0_2_load_107 | 17 | 0.0015151 | 0.00037971 | 0 | 0 |  | 1 | TRUE | wye
16 | LV_1062-13_0_2_load_34 | 19 | 0.014699 | 0.003684 | 0 | 0 |  | 1 | TRUE | wye
17 | LV_1062-13_0_2_load_147 | 20 | 0.0028414 | 0.00071213 | 0 | 0 |  | 1 | TRUE | wye
18 | LV_1062-13_0_2_load_149 | 21 | 0.0013134 | 0.00032917 | 0 | 0 |  | 1 | TRUE | wye
19 | LV_1062-13_0_2_load_66 | 22 | 0.0016398 | 0.00041098 | 0 | 0 |  | 1 | TRUE | wye
20 | LV_1062-13_0_2_load_150 | 23 | 0.00064002 | 0.00016041 | 0 | 0 |  | 1 | TRUE | wye
21 | LV_1062-13_0_2_load_152 | 26 | 0.000327 | 8.1953e-05 | 0 | 0 |  | 1 | TRUE | wye
22 | LV_1062-13_0_2_load_119 | 27 | 0.0013633 | 0.00034167 | 0 | 0 |  | 1 | TRUE | wye
23 | LV_1062-13_0_2_load_153 | 28 | 0.00038489 | 9.6463e-05 | 0 | 0 |  | 1 | TRUE | wye
24 | LV_1062-13_0_2_load_126 | 29 | 0.00070599 | 0.00017694 | 0 | 0 |  | 1 | TRUE | wye
25 | LV_1062-13_0_2_load_32 | 30 | 0.0215 | 0.0053884 | 0 | 0 |  | 1 | TRUE | wye
26 | LV_1062-13_0_2_load_62 | 31 | 0.011876 | 0.0029763 | 0 | 0 |  | 1 | TRUE | wye
27 | LV_1062-13_0_2_load_38 | 32 | 0.00013523 | 3.3892e-05 | 0 | 0 |  | 1 | TRUE | wye
28 | LV_1062-13_0_2_load_39 | 33 | 8.5369e-05 | 2.1396e-05 | 0 | 0 |  | 1 | TRUE | wye
29 | LV_1062-13_0_2_load_42 | 36 | 0.00040463 | 0.00010141 | 0 | 0 |  | 1 | TRUE | wye
30 | LV_1062-13_0_2_load_99 | 37 | 0.00038231 | 9.5816e-05 | 0 | 0 |  | 1 | TRUE | wye
31 | LV_1062-13_0_2_load_110 | 38 | 0.00019093 | 4.7851e-05 | 0 | 0 |  | 1 | TRUE | wye
32 | LV_1062-13_0_2_load_65 | 39 | 0.0053471 | 0.0013401 | 0 | 0 |  | 1 | TRUE | wye
33 | LV_1062-13_0_2_load_69 | 41 | 0.0012384 | 0.00031038 | 0 | 0 |  | 1 | TRUE | wye
34 | LV_1062-13_0_2_load_95 | 42 | 0.00011367 | 2.8487e-05 | 0 | 0 |  | 1 | TRUE | wye
35 | LV_1062-13_0_2_load_96 | 43 | 0.00058449 | 0.00014649 | 0 | 0 |  | 1 | TRUE | wye
36 | LV_1062-13_0_2_load_121 | 45 | 0.0021071 | 0.00052809 | 0 | 0 |  | 1 | TRUE | wye
37 | LV_1062-13_0_2_load_105 | 46 | 0.0015637 | 0.00039189 | 0 | 0 |  | 1 | TRUE | wye
38 | LV_1062-13_0_2_load_106 | 47 | 0.0019671 | 0.000493 | 0 | 0 |  | 1 | TRUE | wye
39 | LV_1062-13_0_2_load_111 | 48 | 0.000549 | 0.00013759 | 0 | 0 |  | 1 | TRUE | wye
40 | LV_1062-13_0_2_load_116 | 49 | 0.00043495 | 0.00010901 | 0 | 0 |  | 1 | TRUE | wye
41 | LV_1062-13_0_2_load_117 | 50 | 0.0016922 | 0.0004241 | 0 | 0 |  | 1 | TRUE | wye
42 | LV_1062-13_0_2_load_118 | 51 | 0.00043446 | 0.00010889 | 0 | 0 |  | 1 | TRUE | wye
43 | LV_1062-13_0_2_load_122 | 52 | 0.00015242 | 3.8199e-05 | 0 | 0 |  | 1 | TRUE | wye
44 | LV_1062-13_0_2_load_123 | 53 | 0.00064778 | 0.00016235 | 0 | 0 |  | 1 | TRUE | wye

## ext_grid
| name | bus | vm_pu | va_degree | slack_weight | in_service
0 |  | 10 | 1 | 0 | 1 | TRUE

## line
| name | std_type | from_bus | to_bus | length_km | r_ohm_per_km | x_ohm_per_km | c_nf_per_km | g_us_per_km | max_i_ka | df | parallel | type | in_service
0 | LV_1062-13_0_2_line_0 |  | 0 | 1 | 0.016598 | 0.125 | 0.08 | 261 | 0 | 0.364 | 1 | 1 | cs | TRUE
1 | LV_1062-13_0_2_line_1 |  | 0 | 2 | 0.17752 | 0.125 | 0.08 | 261 | 0 | 0.364 | 1 | 1 | cs | TRUE
2 | LV_1062-13_0_2_line_2 |  | 1 | 3 | 0.020956 | 0.125 | 0.08 | 261 | 0 | 0.364 | 1 | 1 | cs | TRUE
3 | LV_1062-13_0_2_line_3 |  | 2 | 4 | 0.15216 | 0.125 | 0.08 | 261 | 0 | 0.364 | 1 | 1 | cs | TRUE
4 | LV_1062-13_0_2_line_4 |  | 3 | 5 | 0.0037251 | 0.125 | 0.08 | 261 | 0 | 0.364 | 1 | 1 | cs | TRUE
5 | LV_1062-13_0_2_line_5 |  | 4 | 23 | 0.1575 | 0.125 | 0.08 | 261 | 0 | 0.364 | 1 | 1 | cs | TRUE
6 | LV_1062-13_0_2_line_6 |  | 5 | 6 | 0.016844 | 0.125 | 0.08 | 261 | 0 | 0.364 | 1 | 1 | cs | TRUE
7 | LV_1062-13_0_2_line_7 |  | 6 | 7 | 0.012585 | 0.125 | 0.08 | 261 | 0 | 0.364 | 1 | 1 | cs | TRUE
8 | LV_1062-13_0_2_line_8 |  | 7 | 8 | 0.01022 | 0.125 | 0.08 | 261 | 0 | 0.364 | 1 | 1 | cs | TRUE
9 | LV_1062-13_0_2_line_9 |  | 8 | 9 | 0.014159 | 0.125 | 0.08 | 261 | 0 | 0.364 | 1 | 1 | cs | TRUE
10 | LV_1062-13_0_2_line_10 |  | 9 | 10 | 0.001221 | 0.125 | 0.08 | 261 | 0 | 0.364 | 1 | 1 | cs | TRUE
11 | LV_1062-13_0_2_line_11 |  | 10 | 11 | 0.060351 | 0.125 | 0.08 | 261 | 0 | 0.364 | 1 | 1 | cs | TRUE
12 | LV_1062-13_0_2_line_12 |  | 11 | 12 | 0.018128 | 0.125 | 0.08 | 261 | 0 | 0.364 | 1 | 1 | cs | TRUE
13 | LV_1062-13_0_2_line_13 |  | 12 | 18 | 0.01876 | 0.125 | 0.08 | 261 | 0 | 0.364 | 1 | 1 | cs | TRUE
14 | LV_1062-13_0_2_line_14 |  | 13 | 14 | 0.0037185 | 0.125 | 0.08 | 261 | 0 | 0.364 | 1 | 1 | cs | TRUE
15 | LV_1062-13_0_2_line_15 |  | 13 | 15 | 0.061989 | 0.125 | 0.08 | 261 | 0 | 0.364 | 1 | 1 | cs | TRUE
16 | LV_1062-13_0_2_line_16 |  | 14 | 51 | 0.013022 | 0.125 | 0.08 | 261 | 0 | 0.364 | 1 | 1 | cs | TRUE
17 | LV_1062-13_0_2_line_17 |  | 15 | 31 | 0.0057072 | 0.125 | 0.08 | 261 | 0 | 0.364 | 1 | 1 | cs | TRUE
18 | LV_1062-13_0_2_line_18 |  | 16 | 17 | 0.018826 | 0.125 | 0.08 | 261 | 0 | 0.364 | 1 | 1 | cs | TRUE
19 | LV_1062-13_0_2_line_19 |  | 16 | 18 | 0.014547 | 0.125 | 0.08 | 261 | 0 | 0.364 | 1 | 1 | cs | TRUE
20 | LV_1062-13_0_2_line_20 |  | 17 | 47 | 0.0071831 | 0.125 | 0.08 | 261 | 0 | 0.364 | 1 | 1 | cs | TRUE
21 | LV_1062-13_0_2_line_21 |  | 18 | 19 | 0.032921 | 0.125 | 0.08 | 261 | 0 | 0.364 | 1 | 1 | cs | TRUE
22 | LV_1062-13_0_2_line_22 |  | 19 | 31 | 0.035904 | 0.125 | 0.08 | 261 | 0 | 0.364 | 1 | 1 | cs | TRUE
23 | LV_1062-13_0_2_line_23 |  | 19 | 30 | 0.0050999 | 0.125 | 0.08 | 261 | 0 | 0.364 | 1 | 1 | cs | TRUE
24 | LV_1062-13_0_2_line_24 |  | 20 | 21 | 0.013432 | 0.125 | 0.08 | 261 | 0 | 0.364 | 1 | 1 | cs | TRUE
25 | LV_1062-13_0_2_line_25 |  | 21 | 22 | 0.26366 | 0.125 | 0.08 | 261 | 0 | 0.364 | 1 | 1 | cs | TRUE
26 | LV_1062-13_0_2_line_26 |  | 22 | 39 | 0.080183 | 0.125 | 0.08 | 261 | 0 | 0.364 | 1 | 1 | cs | TRUE
27 | LV_1062-13_0_2_line_27 |  | 23 | 24 | 0.24427 | 0.125 | 0.08 | 261 | 0 | 0.364 | 1 | 1 | cs | TRUE
28 | LV_1062-13_0_2_line_28 |  | 23 | 25 | 0.24669 | 0.125 | 0.08 | 261 | 0 | 0.364 | 1 | 1 | cs | TRUE
29 | LV_1062-13_0_2_line_29 |  | 24 | 44 | 0.16496 | 0.125 | 0.08 | 261 | 0 | 0.364 | 1 | 1 | cs | TRUE
30 | LV_1062-13_0_2_line_30 |  | 25 | 37 | 0.027453 | 0.125 | 0.08 | 261 | 0 | 0.364 | 1 | 1 | cs | TRUE
31 | LV_1062-13_0_2_line_31 |  | 25 | 40 | 0.054128 | 0.125 | 0.08 | 261 | 0 | 0.364 | 1 | 1 | cs | TRUE
32 | LV_1062-13_0_2_line_32 |  | 26 | 27 | 0.0010557 | 0.125 | 0.08 | 261 | 0 | 0.364 | 1 | 1 | cs | TRUE
33 | LV_1062-13_0_2_line_33 |  | 26 | 28 | 0.0060273 | 0.125 | 0.08 | 261 | 0 | 0.364 | 1 | 1 | cs | TRUE
34 | LV_1062-13_0_2_line_34 |  | 27 | 50 | 0.0027895 | 0.125 | 0.08 | 261 | 0 | 0.364 | 1 | 1 | cs | TRUE
35 | LV_1062-13_0_2_line_35 |  | 28 | 29 | 0.11021 | 0.125 | 0.08 | 261 | 0 | 0.364 | 1 | 1 | cs | TRUE
36 | LV_1062-13_0_2_line_36 |  | 32 | 33 | 0.066224 | 0.125 | 0.08 | 261 | 0 | 0.364 | 1 | 1 | cs | TRUE
37 | LV_1062-13_0_2_line_37 |  | 32 | 34 | 0.078881 | 0.125 | 0.08 | 261 | 0 | 0.364 | 1 | 1 | cs | TRUE
38 | LV_1062-13_0_2_line_38 |  | 34 | 35 | 0.11923 | 0.125 | 0.08 | 261 | 0 | 0.364 | 1 | 1 | cs | TRUE
39 | LV_1062-13_0_2_line_39 |  | 34 | 36 | 0.043943 | 0.125 | 0.08 | 261 | 0 | 0.364 | 1 | 1 | cs | TRUE
40 | LV_1062-13_0_2_line_40 |  | 35 | 37 | 0.2068 | 0.125 | 0.08 | 261 | 0 | 0.364 | 1 | 1 | cs | TRUE
41 | LV_1062-13_0_2_line_41 |  | 36 | 38 | 0.032938 | 0.125 | 0.08 | 261 | 0 | 0.364 | 1 | 1 | cs | TRUE
42 | LV_1062-13_0_2_line_42 |  | 38 | 48 | 0.039076 | 0.125 | 0.08 | 261 | 0 | 0.364 | 1 | 1 | cs | TRUE
43 | LV_1062-13_0_2_line_43 |  | 39 | 40 | 0.032465 | 0.125 | 0.08 | 261 | 0 | 0.364 | 1 | 1 | cs | TRUE
44 | LV_1062-13_0_2_line_44 |  | 40 | 41 | 0.013328 | 0.125 | 0.08 | 261 | 0 | 0.364 | 1 | 1 | cs | TRUE
45 | LV_1062-13_0_2_line_45 |  | 42 | 43 | 0.012251 | 0.125 | 0.08 | 261 | 0 | 0.364 | 1 | 1 | cs | TRUE
46 | LV_1062-13_0_2_line_46 |  | 42 | 44 | 0.027973 | 0.125 | 0.08 | 261 | 0 | 0.364 | 1 | 1 | cs | TRUE
47 | LV_1062-13_0_2_line_47 |  | 44 | 45 | 0.21887 | 0.125 | 0.08 | 261 | 0 | 0.364 | 1 | 1 | cs | TRUE
48 | LV_1062-13_0_2_line_48 |  | 45 | 52 | 0.034489 | 0.125 | 0.08 | 261 | 0 | 0.364 | 1 | 1 | cs | TRUE
49 | LV_1062-13_0_2_line_49 |  | 46 | 47 | 0.022537 | 0.125 | 0.08 | 261 | 0 | 0.364 | 1 | 1 | cs | TRUE
50 | LV_1062-13_0_2_line_50 |  | 49 | 50 | 0.014321 | 0.125 | 0.08 | 261 | 0 | 0.364 | 1 | 1 | cs | TRUE
51 | LV_1062-13_0_2_line_51 |  | 49 | 51 | 0.0071849 | 0.125 | 0.08 | 261 | 0 | 0.364 | 1 | 1 | cs | TRUE
52 | LV_1062-13_0_2_line_52 |  | 52 | 53 | 0.020238 | 0.125 | 0.08 | 261 | 0 | 0.364 | 1 | 1 | cs | TRUE

## trafo
| name | std_type | hv_bus | lv_bus | sn_mva | vn_hv_kv | vn_lv_kv | vk_percent | vkr_percent | pfe_kw | i0_percent | shift_degree | tap_side | tap_neutral | tap_min | tap_max | tap_step_percent | tap_step_degree | tap_pos | tap_phase_shifter | parallel | df | in_service
0 | LV_1062-13_0_2_trafo_9 | 0.63 MVA 20/0.4 kV | 54 | 10 | 0.63 | 20 | 0.4 | 6 | 1.206 | 1.65 | 0.2619 | 150 | hv | 0 | -2 | 2 | 2.5 | 0 | 0 | FALSE | 1 | 1 | TRUE

## line_geodata
| x0 | y0 | x1 | y1 | x2 | y2 | x3 | y3 | x4 | y4 | x5 | y5 | x6 | y6 | x7 | y7 | x8 | y8 | x9 | y9 | x10 | y10 | x11 | y11 | x12 | y12 | x13 | y13 | x14 | y14 | x15 | y15 | x16 | y16 | x17 | y17 | x18 | y18 | x19 | y19 | x20 | y20
0 | 2656292.4477 | 1210772.3599 | 2656301.6422 | 1210769.4472 | 2656308.5618 | 1210768.7616
1 | 2656126.42 | 1210727.4163 | 2656140.5285 | 1210731.8628 | 2656176.9544 | 1210739.0098 | 2656201.8263 | 1210739.9778 | 2656212.8734 | 1210742.6834 | 2656221.4901 | 1210746.8449 | 2656241.3804 | 1210761.1186 | 2656249.1606 | 1210766.9398 | 2656258.186 | 1210772.0835 | 2656265.2667 | 1210774.7185 | 2656273.2222 | 1210775.6496 | 2656278.6126 | 1210775.4003 | 2656285.7268 | 1210774.489 | 2656292.4477 | 1210772.3599
2 | 2656308.5618 | 1210768.7616 | 2656311.2722 | 1210768.493 | 2656328.2261 | 1210769.3757 | 2656329.4709 | 1210769.5407
3 | 2656126.42 | 1210727.4163 | 2656062.0249 | 1210865.2826
4 | 2656333.1637 | 1210770.0299 | 2656329.4709 | 1210769.5407
5 | 2656062.0249 | 1210865.2826 | 2656062.4004 | 1210868.9994 | 2656056.7447 | 1210885.3561 | 2656057.3296 | 1210909.6428 | 2656062.4178 | 1210931.8372 | 2656076.9742 | 1210945.182 | 2656100.3149 | 1210955.3518 | 2656113.8989 | 1210962.9952 | 2656114.4207 | 1210972.9616 | 2656104.3003 | 1210988.5847
6 | 2656333.1637 | 1210770.0299 | 2656349.8617 | 1210772.242
7 | 2656362.2729 | 1210774.2652 | 2656357.8652 | 1210773.3023 | 2656349.8617 | 1210772.242
8 | 2656362.2729 | 1210774.2652 | 2656372.257 | 1210776.4463
9 | 2656385.8639 | 1210780.2389 | 2656380.5258 | 1210778.2526 | 2656372.257 | 1210776.4463
10 | 2656385.8639 | 1210780.2389 | 2656387.0083 | 1210780.6647
11 | 2656442.8808 | 1210791.9504 | 2656431.4001 | 1210794.7988 | 2656422.4419 | 1210796.2372 | 2656415.7063 | 1210795.6843 | 2656409.4195 | 1210793.4903 | 2656399.3233 | 1210785.8792 | 2656393.8314 | 1210783.2035 | 2656387.0083 | 1210780.6647
12 | 2656460.369 | 1210787.182 | 2656445.6446 | 1210791.2647 | 2656442.8808 | 1210791.9504
13 | 2656478.4466 | 1210782.1696 | 2656460.369 | 1210787.182
14 | 2656412.3365 | 1210673.3022 | 2656415.9349 | 1210673.48 | 2656416.0499 | 1210673.4662
15 | 2656416.0499 | 1210673.4662 | 2656462.8506 | 1210714.1146
16 | 2656399.33 | 1210672.6594 | 2656412.3365 | 1210673.3022
17 | 2656462.8506 | 1210714.1146 | 2656468.5151 | 1210714.8113
18 | 2656500.5451 | 1210802.4876 | 2656492.5426 | 1210800.7474 | 2656487.899 | 1210799.1803 | 2656483.2803 | 1210795.779
19 | 2656478.4466 | 1210782.1696 | 2656480.926 | 1210791.5987 | 2656483.2803 | 1210795.779
20 | 2656500.5451 | 1210802.4876 | 2656505.7462 | 1210803.6186 | 2656507.3928 | 1210804.4848
21 | 2656478.4466 | 1210782.1696 | 2656478.6678 | 1210749.2495
22 | 2656478.6678 | 1210749.2495 | 2656468.5151 | 1210714.8113
23 | 2656483.7656 | 1210749.396 | 2656478.6678 | 1210749.2495
24 | 2656513.2669 | 1211042.155 | 2656516.421 | 1211029.0989
25 | 2656513.2669 | 1211042.155 | 2656366.5168 | 1211261.2017
26 | 2656290.7443 | 1211236.9383 | 2656304.0247 | 1211238.4174 | 2656348.7294 | 1211257.7175 | 2656360.8285 | 1211259.9553 | 2656366.5168 | 1211261.2017
27 | 2655963.7957 | 1211188.3987 | 2656104.3003 | 1210988.5847
28 | 2656104.3003 | 1210988.5847 | 2656215.6784 | 1211208.7002
29 | 2655963.7957 | 1211188.3987 | 2655958.5492 | 1211183.0686 | 2655944.0466 | 1211149.4347 | 2655936.7173 | 1211140.9276 | 2655921.7311 | 1211131.2925 | 2655834.7629 | 1211100.9157
30 | 2656215.6784 | 1211208.7002 | 2656211.898 | 1211214.7348 | 2656210.0294 | 1211221.9104 | 2656210.0534 | 1211231.4608 | 2656210.0468 | 1211234.8277
31 | 2656258.8745 | 1211241.3601 | 2656251.1566 | 1211235.4393 | 2656233.3721 | 1211220.4405 | 2656215.6784 | 1211208.7002
32 | 2656374.43 | 1210668.3283 | 2656375.4499 | 1210668.6007
33 | 2656368.6068 | 1210666.7733 | 2656374.43 | 1210668.3283
34 | 2656375.4499 | 1210668.6007 | 2656378.145 | 1210669.3204
35 | 2656368.6068 | 1210666.7733 | 2656352.8824 | 1210557.6908
36 | 2656025.6965 | 1211551.3769 | 2656020.0753 | 1211556.3918 | 2655994.8209 | 1211576.2889 | 2655982.2086 | 1211583.4527 | 2655970.7198 | 1211587.0392
37 | 2656090.4557 | 1211508.4129 | 2656078.0104 | 1211512.3316 | 2656072.3227 | 1211514.3683 | 2656066.3763 | 1211517.2475 | 2656061.2169 | 1211520.4787 | 2656055.0865 | 1211525.1573 | 2656025.6965 | 1211551.3769
38 | 2656167.2752 | 1211426.3416 | 2656165.9386 | 1211430.2981 | 2656161.9273 | 1211440.6999 | 2656157.6891 | 1211450.188 | 2656151.4351 | 1211463.1369 | 2656143.6452 | 1211475.3821 | 2656138.5739 | 1211482.1606 | 2656132.1734 | 1211489.6939 | 2656128.2023 | 1211493.4143 | 2656124.3212 | 1211496.4463 | 2656119.111 | 1211499.4213 | 2656113.018 | 1211501.7321 | 2656090.4557 | 1211508.4129
39 | 2656090.4557 | 1211508.4129 | 2656091.452 | 1211492.1569 | 2656092.4447 | 1211486.7964 | 2656094.7644 | 1211482.5267 | 2656097.3539 | 1211479.4715 | 2656107.6301 | 1211470.9642
40 | 2656167.2752 | 1211426.3416 | 2656169.5853 | 1211419.0701 | 2656172.0011 | 1211408.6422 | 2656172.8628 | 1211401.8684 | 2656173.2498 | 1211395.4682 | 2656173.0801 | 1211386.0499 | 2656169.6041 | 1211344.4478 | 2656169.4224 | 1211337.9199 | 2656169.77 | 1211332.4866 | 2656170.7841 | 1211325.6587 | 2656172.4859 | 1211319.2376 | 2656174.9663 | 1211312.4457 | 2656177.8194 | 1211306.4245 | 2656181.6736 | 1211300.6129 | 2656185.975 | 1211295.7171 | 2656192.2135 | 1211290.0947 | 2656205.1956 | 1211280.0664 | 2656209.4422 | 1211272.135 | 2656210.4713 | 1211258.8812 | 2656210.0253 | 1211245.7358 | 2656210.0468 | 1211234.8277
41 | 2656107.6301 | 1211470.9642 | 2656115.9175 | 1211464.1034 | 2656118.2311 | 1211461.3013 | 2656119.4681 | 1211458.2333 | 2656119.7757 | 1211453.8113 | 2656118.7623 | 1211447.6425 | 2656117.1235 | 1211443.3944
42 | 2656086.8888 | 1211419.8596 | 2656095.4381 | 1211425.4322 | 2656106.6808 | 1211431.4414 | 2656112.1478 | 1211435.9177 | 2656116.2699 | 1211441.1819 | 2656117.1235 | 1211443.3944
43 | 2656258.8745 | 1211241.3601 | 2656268.0754 | 1211238.2894 | 2656287.4461 | 1211236.571 | 2656290.7443 | 1211236.9383
44 | 2656258.8745 | 1211241.3601 | 2656259.5105 | 1211245.6353 | 2656259.4628 | 1211250.6934 | 2656259.0616 | 1211254.6204
45 | 2655837.4235 | 1211061.0389 | 2655837.2497 | 1211073.2885
46 | 2655834.7629 | 1211100.9157 | 2655836.9545 | 1211094.0988 | 2655837.2497 | 1211073.2885
47 | 2655834.7629 | 1211100.9157 | 2655616.1273 | 1211090.785
48 | 2655583.4527 | 1211079.7463 | 2655616.1273 | 1211090.785
49 | 2656524.7297 | 1210818.6046 | 2656517.5601 | 1210811.1794 | 2656511.9015 | 1210806.8565 | 2656507.3928 | 1210804.4848
50 | 2656392.1786 | 1210672.0436 | 2656384.1014 | 1210670.911 | 2656378.145 | 1210669.3204
51 | 2656399.33 | 1210672.6594 | 2656395.0684 | 1210672.4488 | 2656392.1786 | 1210672.0436
52 | 2655583.4527 | 1211079.7463 | 2655584.3347 | 1211072.3612 | 2655580.5989 | 1211060.1183

## bus_geodata
| x | y | coords
0 | 2656292.4477 | 1210772.3599
1 | 2656308.5618 | 1210768.7616
2 | 2656126.42 | 1210727.4163
3 | 2656329.4709 | 1210769.5407
4 | 2656062.0249 | 1210865.2826
5 | 2656333.1637 | 1210770.0299
6 | 2656349.8617 | 1210772.242
7 | 2656362.2729 | 1210774.2652
8 | 2656372.257 | 1210776.4463
9 | 2656385.8639 | 1210780.2389
10 | 2656387.0083 | 1210780.6647
11 | 2656442.8808 | 1210791.9504
12 | 2656460.369 | 1210787.182
13 | 2656416.0499 | 1210673.4662
14 | 2656412.3365 | 1210673.3022
15 | 2656462.8506 | 1210714.1146
16 | 2656483.2803 | 1210795.779
17 | 2656500.5451 | 1210802.4876
18 | 2656478.4466 | 1210782.1696
19 | 2656478.6678 | 1210749.2495
20 | 2656516.421 | 1211029.0989
21 | 2656513.2669 | 1211042.155
22 | 2656366.5168 | 1211261.2017
23 | 2656104.3003 | 1210988.5847
24 | 2655963.7957 | 1211188.3987
25 | 2656215.6784 | 1211208.7002
26 | 2656374.43 | 1210668.3283
27 | 2656375.4499 | 1210668.6007
28 | 2656368.6068 | 1210666.7733
29 | 2656352.8824 | 1210557.6908
30 | 2656483.7656 | 1210749.396
31 | 2656468.5151 | 1210714.8113
32 | 2656025.6965 | 1211551.3769
33 | 2655970.7198 | 1211587.0392
34 | 2656090.4557 | 1211508.4129
35 | 2656167.2752 | 1211426.3416
36 | 2656107.6301 | 1211470.9642
37 | 2656210.0468 | 1211234.8277
38 | 2656117.1235 | 1211443.3944
39 | 2656290.7443 | 1211236.9383
40 | 2656258.8745 | 1211241.3601
41 | 2656259.0616 | 1211254.6204
42 | 2655837.2497 | 1211073.2885
43 | 2655837.4235 | 1211061.0389
44 | 2655834.7629 | 1211100.9157
45 | 2655616.1273 | 1211090.785
46 | 2656524.7297 | 1210818.6046
47 | 2656507.3928 | 1210804.4848
48 | 2656086.8888 | 1211419.8596
49 | 2656392.1786 | 1210672.0436
50 | 2656378.145 | 1210669.3204
51 | 2656399.33 | 1210672.6594
52 | 2655583.4527 | 1211079.7463
53 | 2655580.5989 | 1211060.1183
54 | 2656478.4466 | 1210782.1696

## line_std_types
| c_nf_per_km | r_ohm_per_km | x_ohm_per_km | max_i_ka | type | q_mm2 | alpha | voltage_rating
NAYY 4x50 SE | 210 | 0.642 | 0.083 | 0.142 | cs | 50 | 0.00403 | LV
NAYY 4x120 SE | 264 | 0.225 | 0.08 | 0.242 | cs | 120 | 0.00403 | LV
NAYY 4x150 SE | 261 | 0.208 | 0.08 | 0.27 | cs | 150 | 0.00403 | LV
NA2XS2Y 1x95 RM/25 12/20 kV | 216 | 0.313 | 0.132 | 0.252 | cs | 95 | 0.00403 | MV
NA2XS2Y 1x185 RM/25 12/20 kV | 273 | 0.161 | 0.117 | 0.362 | cs | 185 | 0.00403 | MV
NA2XS2Y 1x240 RM/25 12/20 kV | 304 | 0.122 | 0.112 | 0.421 | cs | 240 | 0.00403 | MV
NA2XS2Y 1x95 RM/25 6/10 kV | 315 | 0.313 | 0.123 | 0.249 | cs | 95 | 0.00403 | MV
NA2XS2Y 1x185 RM/25 6/10 kV | 406 | 0.161 | 0.11 | 0.358 | cs | 185 | 0.00403 | MV
NA2XS2Y 1x240 RM/25 6/10 kV | 456 | 0.122 | 0.105 | 0.416 | cs | 240 | 0.00403 | MV
NA2XS2Y 1x150 RM/25 12/20 kV | 250 | 0.206 | 0.116 | 0.319 | cs | 150 | 0.00403 | MV
NA2XS2Y 1x120 RM/25 12/20 kV | 230 | 0.253 | 0.119 | 0.283 | cs | 120 | 0.00403 | MV
NA2XS2Y 1x70 RM/25 12/20 kV | 190 | 0.443 | 0.132 | 0.22 | cs | 70 | 0.00403 | MV
NA2XS2Y 1x150 RM/25 6/10 kV | 360 | 0.206 | 0.11 | 0.315 | cs | 150 | 0.00403 | MV
NA2XS2Y 1x120 RM/25 6/10 kV | 340 | 0.253 | 0.113 | 0.28 | cs | 120 | 0.00403 | MV
NA2XS2Y 1x70 RM/25 6/10 kV | 280 | 0.443 | 0.123 | 0.217 | cs | 70 | 0.00403 | MV
N2XS(FL)2Y 1x120 RM/35 64/110 kV | 112 | 0.153 | 0.166 | 0.366 | cs | 120 | 0.00393 | HV
N2XS(FL)2Y 1x185 RM/35 64/110 kV | 125 | 0.099 | 0.156 | 0.457 | cs | 185 | 0.00393 | HV
N2XS(FL)2Y 1x240 RM/35 64/110 kV | 135 | 0.075 | 0.149 | 0.526 | cs | 240 | 0.00393 | HV
N2XS(FL)2Y 1x300 RM/35 64/110 kV | 144 | 0.06 | 0.144 | 0.588 | cs | 300 | 0.00393 | HV
15-AL1/3-ST1A 0.4 | 11 | 1.8769 | 0.35 | 0.105 | ol | 16 | 0.00403 | LV
24-AL1/4-ST1A 0.4 | 11.25 | 1.2012 | 0.335 | 0.14 | ol | 24 | 0.00403 | LV
48-AL1/8-ST1A 0.4 | 12.2 | 0.5939 | 0.3 | 0.21 | ol | 48 | 0.00403 | LV
94-AL1/15-ST1A 0.4 | 13.2 | 0.306 | 0.29 | 0.35 | ol | 94 | 0.00403 | LV
34-AL1/6-ST1A 10.0 | 9.7 | 0.8342 | 0.36 | 0.17 | ol | 34 | 0.00403 | MV
48-AL1/8-ST1A 10.0 | 10.1 | 0.5939 | 0.35 | 0.21 | ol | 48 | 0.00403 | MV
70-AL1/11-ST1A 10.0 | 10.4 | 0.4132 | 0.339 | 0.29 | ol | 70 | 0.00403 | MV
94-AL1/15-ST1A 10.0 | 10.75 | 0.306 | 0.33 | 0.35 | ol | 94 | 0.00403 | MV
122-AL1/20-ST1A 10.0 | 11.1 | 0.2376 | 0.323 | 0.41 | ol | 122 | 0.00403 | MV
149-AL1/24-ST1A 10.0 | 11.25 | 0.194 | 0.315 | 0.47 | ol | 149 | 0.00403 | MV
34-AL1/6-ST1A 20.0 | 9.15 | 0.8342 | 0.382 | 0.17 | ol | 34 | 0.00403 | MV
48-AL1/8-ST1A 20.0 | 9.5 | 0.5939 | 0.372 | 0.21 | ol | 48 | 0.00403 | MV
70-AL1/11-ST1A 20.0 | 9.7 | 0.4132 | 0.36 | 0.29 | ol | 70 | 0.00403 | MV
94-AL1/15-ST1A 20.0 | 10 | 0.306 | 0.35 | 0.35 | ol | 94 | 0.00403 | MV
122-AL1/20-ST1A 20.0 | 10.3 | 0.2376 | 0.344 | 0.41 | ol | 122 | 0.00403 | MV
149-AL1/24-ST1A 20.0 | 10.5 | 0.194 | 0.337 | 0.47 | ol | 149 | 0.00403 | MV
184-AL1/30-ST1A 20.0 | 10.75 | 0.1571 | 0.33 | 0.535 | ol | 184 | 0.00403 | MV
243-AL1/39-ST1A 20.0 | 11 | 0.1188 | 0.32 | 0.645 | ol | 243 | 0.00403 | MV
48-AL1/8-ST1A 110.0 | 8 | 0.5939 | 0.46 | 0.21 | ol | 48 | 0.00403 | HV
70-AL1/11-ST1A 110.0 | 8.4 | 0.4132 | 0.45 | 0.29 | ol | 70 | 0.00403 | HV
94-AL1/15-ST1A 110.0 | 8.65 | 0.306 | 0.44 | 0.35 | ol | 94 | 0.00403 | HV
122-AL1/20-ST1A 110.0 | 8.5 | 0.2376 | 0.43 | 0.41 | ol | 122 | 0.00403 | HV
149-AL1/24-ST1A 110.0 | 8.75 | 0.194 | 0.41 | 0.47 | ol | 149 | 0.00403 | HV
184-AL1/30-ST1A 110.0 | 8.8 | 0.1571 | 0.4 | 0.535 | ol | 184 | 0.00403 | HV
243-AL1/39-ST1A 110.0 | 9 | 0.1188 | 0.39 | 0.645 | ol | 243 | 0.00403 | HV
305-AL1/39-ST1A 110.0 | 9.2 | 0.0949 | 0.38 | 0.74 | ol | 305 | 0.00403 | HV
490-AL1/64-ST1A 110.0 | 9.75 | 0.059 | 0.37 | 0.96 | ol | 490 | 0.00403 | HV
679-AL1/86-ST1A 110.0 | 9.95 | 0.042 | 0.36 | 1.15 | ol | 679 | 0.00403 | HV
490-AL1/64-ST1A 220.0 | 10 | 0.059 | 0.285 | 0.96 | ol | 490 | 0.00403 | HV
679-AL1/86-ST1A 220.0 | 11.7 | 0.042 | 0.275 | 1.15 | ol | 679 | 0.00403 | HV
490-AL1/64-ST1A 380.0 | 11 | 0.059 | 0.253 | 0.96 | ol | 490 | 0.00403 | HV
679-AL1/86-ST1A 380.0 | 14.6 | 0.042 | 0.25 | 1.15 | ol | 679 | 0.00403 | HV

## trafo_std_types
| i0_percent | pfe_kw | vkr_percent | sn_mva | vn_lv_kv | vn_hv_kv | vk_percent | shift_degree | vector_group | tap_side | tap_neutral | tap_min | tap_max | tap_step_degree | tap_step_percent | tap_phase_shifter
160 MVA 380/110 kV | 0.06 | 60 | 0.25 | 160 | 110 | 380 | 12.2 | 0 | Yy0 | hv | 0 | -9 | 9 | 0 | 1.5 | FALSE
100 MVA 220/110 kV | 0.06 | 55 | 0.26 | 100 | 110 | 220 | 12 | 0 | Yy0 | hv | 0 | -9 | 9 | 0 | 1.5 | FALSE
63 MVA 110/20 kV | 0.04 | 22 | 0.32 | 63 | 20 | 110 | 18 | 150 | YNd5 | hv | 0 | -9 | 9 | 0 | 1.5 | FALSE
40 MVA 110/20 kV | 0.05 | 18 | 0.34 | 40 | 20 | 110 | 16.2 | 150 | YNd5 | hv | 0 | -9 | 9 | 0 | 1.5 | FALSE
25 MVA 110/20 kV | 0.07 | 14 | 0.41 | 25 | 20 | 110 | 12 | 150 | YNd5 | hv | 0 | -9 | 9 | 0 | 1.5 | FALSE
63 MVA 110/10 kV | 0.04 | 22 | 0.32 | 63 | 10 | 110 | 18 | 150 | YNd5 | hv | 0 | -9 | 9 | 0 | 1.5 | FALSE
40 MVA 110/10 kV | 0.05 | 18 | 0.34 | 40 | 10 | 110 | 16.2 | 150 | YNd5 | hv | 0 | -9 | 9 | 0 | 1.5 | FALSE
25 MVA 110/10 kV | 0.07 | 14 | 0.41 | 25 | 10 | 110 | 12 | 150 | YNd5 | hv | 0 | -9 | 9 | 0 | 1.5 | FALSE
0.25 MVA 20/0.4 kV | 0.32 | 0.8 | 1.44 | 0.25 | 0.4 | 20 | 6 | 150 | Yzn5 | hv | 0 | -2 | 2 | 0 | 2.5 | FALSE
0.4 MVA 20/0.4 kV | 0.3375 | 1.35 | 1.425 | 0.4 | 0.4 | 20 | 6 | 150 | Dyn5 | hv | 0 | -2 | 2 | 0 | 2.5 | FALSE
0.63 MVA 20/0.4 kV | 0.2619 | 1.65 | 1.206 | 0.63 | 0.4 | 20 | 6 | 150 | Dyn5 | hv | 0 | -2 | 2 | 0 | 2.5 | FALSE
0.25 MVA 10/0.4 kV | 0.24 | 0.6 | 1.2 | 0.25 | 0.4 | 10 | 4 | 150 | Dyn5 | hv | 0 | -2 | 2 | 0 | 2.5 | FALSE
0.4 MVA 10/0.4 kV | 0.2375 | 0.95 | 1.325 | 0.4 | 0.4 | 10 | 4 | 150 | Dyn5 | hv | 0 | -2 | 2 | 0 | 2.5 | FALSE
0.63 MVA 10/0.4 kV | 0.1873 | 1.18 | 1.0794 | 0.63 | 0.4 | 10 | 4 | 150 | Dyn5 | hv | 0 | -2 | 2 | 0 | 2.5 | FALSE

## trafo3w_std_types
| sn_hv_mva | sn_mv_mva | sn_lv_mva | vn_hv_kv | vn_mv_kv | vn_lv_kv | vk_hv_percent | vk_mv_percent | vk_lv_percent | vkr_hv_percent | vkr_mv_percent | vkr_lv_percent | pfe_kw | i0_percent | shift_mv_degree | shift_lv_degree | vector_group | tap_side | tap_neutral | tap_min | tap_max | tap_step_percent
63/25/38 MVA 110/20/10 kV | 63 | 25 | 38 | 110 | 20 | 10 | 10.4 | 10.4 | 10.4 | 0.28 | 0.32 | 0.35 | 35 | 0.89 | 0 | 0 | YN0yn0yn0 | hv | 0 | -10 | 10 | 1.2
63/25/38 MVA 110/10/10 kV | 63 | 25 | 38 | 110 | 10 | 10 | 10.4 | 10.4 | 10.4 | 0.28 | 0.32 | 0.35 | 35 | 0.89 | 0 | 0 | YN0yn0yn0 | hv | 0 | -10 | 10 | 1.2

## fuse_std_types
| fuse_type | i_rated_a | t_avg | t_min | t_total | x_avg | x_min | x_total
HV 100A | HV 100A | 100 | 0 | [10.0, 3.64, 0.854, 0.281, 0.1, 0.0531, 0.022, 0.01] | [10.0, 4.267, 1.21, 0.403, 0.1, 0.058, 0.022, 0.01] | 0 | [300.0, 350.0, 450.0, 550.0, 700.0, 850.0, 1200.0, 1752.0] | [600.0, 700.0, 900.0, 1150.0, 1665.0, 2000.0, 3000.0, 4313.0]
HV 10A | HV 10A | 10 | 0 | [10.0, 1675.0, 0.344, 0.156, 0.1, 0.0417, 0.0171, 0.01] | [10.0, 1.3, 0.3, 0.155, 0.1, 0.0555, 0.023, 0.01] | 0 | [30.0, 32.0, 35.0, 37.0, 39.0, 50.0, 70.0, 88.0] | [60.0, 70.0, 80.0, 87.0, 94.0, 110.0, 150.0, 216.0]
HV 125A | HV 125A | 125 | 0 | [10.0, 1.82, 0.344, 0.1, 0.0467, 0.0269, 0.01] | [10.0, 2.478, 0.426, 0.1, 0.0427, 0.0211, 0.01] | 0 | [375.0, 500.0, 700.0, 925.0, 1200.0, 1500.0, 2341.0] | [750.0, 1000.0, 1500.0, 2200.0, 3000.0, 4000.0, 5765.0]
HV 160A | HV 160A | 160 | 0 | [10.0, 4.15, 1.03, 0.198, 0.1, 0.051, 0.0172, 0.01] | [10.0, 2.3, 0.734, 0.274, 0.1, 0.046, 0.0177, 0.01] | 0 | [480.0, 550.0, 700.0, 1000.0, 1260.0, 1600.0, 2500.0, 3227.0] | [960.0, 1300.0, 1700.0, 2200.0, 2996.0, 4000.0, 6000.0, 7946.0]
HV 16A | HV 16A | 16 | 0 | [10.0, 0.352, 0.164, 0.1, 0.0649, 0.0342, 0.01] | [10.0, 2.34, 0.722, 0.181, 0.1, 0.055, 0.0296, 0.01] | 0 | [48.0, 60.0, 65.0, 71.0, 80.0, 100.0, 162.0] | [96.0, 110.0, 125.0, 150.0, 168.0, 200.0, 250.0, 398.0]
HV 200A | HV 200A | 200 | 0 | [10.0, 4.267, 1.21, 0.403, 0.1, 0.058, 0.022, 0.01] | [10.0, 3.73, 1.654, 0.328, 0.1, 0.0531, 0.019, 0.01] | 0 | [600.0, 700.0, 900.0, 1150.0, 1665.0, 2000.0, 3000.0, 4313.0] | [1200.0, 1500.0, 1800.0, 2700.0, 3960.0, 5000.0, 7500.0, 10620.0]
HV 20A | HV 20A | 20 | 0 | [10.0, 1.3, 0.3, 0.155, 0.1, 0.0555, 0.023, 0.01] | [10.0, 1.3, 0.161, 0.1, 0.0611, 0.0399, 0.0141, 0.01] | 0 | [60.0, 70.0, 80.0, 87.0, 94.0, 110.0, 150.0, 216.0] | [120.0, 150.0, 200.0, 223.0, 260.0, 300.0, 450.0, 532.0]
HV 25A | HV 25A | 25 | 0 | [10.0, 2.512, 0.833, 0.299, 0.1, 0.0372, 0.0223, 0.01] | [10.0, 3.125, 0.597, 0.198, 0.1, 0.0378, 0.022, 0.01] | 0 | [75.0, 82.0, 90.0, 100.0, 124.0, 170.0, 200.0, 289.0] | [150.0, 170.0, 210.0, 250.0, 294.0, 400.0, 500.0, 711.0]
HV 31.5A | HV 31.5A | 31.5 | 0 | [10.0, 2.34, 0.722, 0.181, 0.1, 0.055, 0.0296, 0.01] | [10.0, 2.84, 0.368, 0.164, 0.1, 0.0621, 0.0378, 0.0195, 0.01] | 0 | [95.0, 110.0, 125.0, 150.0, 165.0, 200.0, 250.0, 390.0] | [189.0, 220.0, 300.0, 350.0, 393.0, 450.0, 530.0, 700.0, 960.0]
HV 40A | HV 40A | 40 | 0 | [10.0, 1.3, 0.161, 0.1, 0.0611, 0.0399, 0.0141, 0.01] | [10.0, 2.05, 0.369, 0.198, 0.1, 0.051, 0.0298, 0.01] | 0 | [120.0, 150.0, 200.0, 223.0, 260.0, 300.0, 450.0, 532.0] | [240.0, 300.0, 400.0, 450.0, 530.0, 650.0, 800.0, 1311.0]
HV 50A | HV 50A | 50 | 0 | [10.0, 3.215, 0.597, 0.198, 0.1, 0.0378, 0.022, 0.01] | [10.0, 3.64, 0.854, 0.281, 0.1, 0.0531, 0.022, 0.01] | 0 | [150.0, 170.0, 210.0, 250.0, 294.0, 400.0, 500.0, 711.0] | [300.0, 350.0, 450.0, 550.0, 700.0, 850.0, 1200.0, 1752.0]
HV 6.3A | HV 6.3A | 6.3 | 0 | [10.0, 1.39, 0.344, 0.168, 0.1, 0.056, 0.0263, 0.01] | [10.0, 1.711, 0.516, 0.198, 0.1, 0.0634, 0.0303, 0.01] | 0 | [19.0, 19.5, 20.4, 20.8, 22.0, 25.0, 32.0, 48.0] | [38.0, 40.0, 43.0, 48.0, 53.0, 60.0, 75.0, 118.0]
HV 63A | HV 63A | 63 | 0 | [10.0, 2.84, 0.368, 0.164, 0.1, 0.0621, 0.0378, 0.0195, 0.01] | [10.0, 1.82, 0.344, 0.1, 0.0467, 0.0269, 0.01] | 0 | [189.0, 220.0, 300.0, 350.0, 393.0, 450.0, 530.0, 700.0, 961.0] | [378.0, 500.0, 700.0, 934.0, 1200.0, 1500.0, 2366.0]
HV 80A | HV 80A | 80 | 0 | [10.0, 2.05, 0.369, 0.198, 0.1, 0.051, 0.0298, 0.01] | [10.0, 4.15, 1.03, 0.198, 0.1, 0.051, 0.0172, 0.01] | 0 | [240.0, 300.0, 400.0, 450.0, 530.0, 650.0, 800.0, 1311.0] | [480.0, 550.0, 700.0, 1000.0, 1260.0, 1600.0, 2500.0, 3227.0]
Siemens NH-1-100 | Siemens NH-1-100 | 100 | [5400.0, 2000.0, 400.0, 20.0, 1.0, 0.2, 0.012, 0.004] | 0 | 0 | [150.0, 190.0, 250.0, 430.0, 900.0, 1250.0, 2700.0, 3600.0] | 0 | 0
Siemens NH-1-125 | Siemens NH-1-125 | 125 | [4800.0, 120.0, 7.0, 0.1, 0.004] | 0 | 0 | [180.0, 400.0, 740.0, 2000.0, 4250.0] | 0 | 0
Siemens NH-1-16 | Siemens NH-1-16 | 16 | [4000.0, 400.0, 2.0, 0.1, 0.04, 0.01] | 0 | 0 | [26.0, 35.0, 75.0, 150.0, 200.0, 300.0] | 0 | 0
Siemens NH-1-160 | Siemens NH-1-160 | 160 | [4800.0, 120.0, 7.0, 0.1, 0.004] | 0 | 0 | [210.0, 500.0, 900.0, 2300.0, 5000.0] | 0 | 0
Siemens NH-1-25 | Siemens NH-1-25 | 25 | [4000.0, 1000.0, 10.0, 0.2, 0.02, 0.01] | 0 | 0 | [40.0, 50.0, 100.0, 210.0, 400.0, 500.0] | 0 | 0
Siemens NH-1-50 | Siemens NH-1-50 | 50 | [4000.0, 40.0, 4.0, 1.0, 0.02, 0.01] | 0 | 0 | [86.0, 200.0, 300.0, 400.0, 1000.0, 1280.0] | 0 | 0
Siemens NH-1-63 | Siemens NH-1-63 | 63 | [4000.0, 100.0, 10.0, 2.0, 0.04, 0.01] | 0 | 0 | [100.0, 200.0, 300.0, 400.0, 1000.0, 1500.0] | 0 | 0
Siemens NH-1-80 | Siemens NH-1-80 | 80 | [4800.0, 120.0, 7.0, 0.1, 0.01] | 0 | 0 | [150.58, 250.0, 450.0, 1150.0, 2470.0] | 0 | 0
Siemens NH-2-1000 | Siemens NH-2-1000 | 1000 | [4800.0, 120.0, 7.0, 0.1, 0.004] | 0 | 0 | [1900.0, 3500.0, 8400.0, 24000.0, 52000.0] | 0 | 0
Siemens NH-2-200 | Siemens NH-2-200 | 200 | [4800.0, 120.0, 7.0, 0.1, 0.004] | 0 | 0 | [280.0, 650.0, 1200.0, 3000.0, 7000.0] | 0 | 0
Siemens NH-2-224 | Siemens NH-2-224 | 224 | [4800.0, 120.0, 7.0, 0.2, 0.04, 0.004] | 0 | 0 | [400.0, 750.0, 1453.0, 3025.0, 4315.0, 7600.0] | 0 | 0
Siemens NH-2-250 | Siemens NH-2-250 | 250 | [4800.0, 120.0, 7.0, 0.1, 0.004] | 0 | 0 | [450.0, 800.0, 1650.0, 4000.0, 8500.0] | 0 | 0
Siemens NH-2-315 | Siemens NH-2-315 | 315 | [4800.0, 120.0, 7.0, 0.1, 0.004] | 0 | 0 | [550.0, 920.0, 1900.0, 5000.0, 11000.0] | 0 | 0
Siemens NH-2-355 | Siemens NH-2-355 | 355 | [4800.0, 120.0, 6.0, 0.1, 0.004] | 0 | 0 | [650.0, 1116.27, 2350.0, 5840.0, 12790.0] | 0 | 0
Siemens NH-2-400 | Siemens NH-2-400 | 400 | [4800.0, 120.0, 7.0, 0.1, 0.004] | 0 | 0 | [720.0, 1350.0, 2800.0, 6500.0, 15000.0] | 0 | 0
Siemens NH-2-425 | Siemens NH-2-425 | 425 | [4800.0, 120.0, 7.0, 0.1, 0.004] | 0 | 0 | [850.0, 1500.0, 3050.0, 7500.0, 16500.0] | 0 | 0
Siemens NH-2-630 | Siemens NH-2-630 | 630 | [4800.0, 120.0, 7.0, 0.1, 0.004] | 0 | 0 | [1200.0, 2000.0, 4800.0, 12000.0, 26000.0] | 0 | 0

## res_bus
| vm_pu | va_degree | p_mw | q_mvar
0 | 0.99665 | -0.064188 | 0.0012484 | 0.00031287
1 | 0.99695 | -0.05845 | 0.0055316 | 0.0013863
2 | 0.99365 | -0.12184 | 0 | 0
3 | 0.99743 | -0.04918 | 0.0068927 | 0.0017275
4 | 0.99107 | -0.17152 | 0 | 0
5 | 0.99754 | -0.047084 | 0.0061588 | 0.0015435
6 | 0.99813 | -0.035794 | 0.0083441 | 0.0020912
7 | 0.99867 | -0.025532 | 0.0064596 | 0.0016189
8 | 0.99916 | -0.016055 | 0.0061919 | 0.0015518
9 | 0.99993 | -0.0014099 | 0.0069565 | 0.0017435
10 | 1 | 0 | -0.20529 | -0.05175
11 | 0.99248 | -0.14368 | 0.019881 | 0.0049826
12 | 0.99055 | -0.18086 | 0.018991 | 0.0047597
13 | 0.98395 | -0.30916 | 0.0012711 | 0.00031856
14 | 0.98392 | -0.30975 | 0.0035209 | 0.00088242
15 | 0.98453 | -0.29785 | 0.026395 | 0.0066151
16 | 0.98872 | -0.21626 | 0.0070262 | 0.0017609
17 | 0.98864 | -0.21796 | 0.0015151 | 0.00037971
18 | 0.98888 | -0.21313 | 0 | 0
19 | 0.98632 | -0.26291 | 0.014699 | 0.003684
20 | 0.98277 | -0.33316 | 0.0028414 | 0.00071213
21 | 0.98281 | -0.33247 | 0.0013134 | 0.00032917
22 | 0.98382 | -0.3127 | 0.0016398 | 0.00041098
23 | 0.98841 | -0.2232 | 0.00064002 | 0.00016041
24 | 0.9876 | -0.23901 | 0 | 0
25 | 0.9852 | -0.28576 | 0 | 0
26 | 0.98375 | -0.31296 | 0.000327 | 8.1953e-05
27 | 0.98376 | -0.31294 | 0.0013633 | 0.00034167
28 | 0.98375 | -0.31308 | 0.00038489 | 9.6463e-05
29 | 0.98368 | -0.31449 | 0.00070599 | 0.00017694
30 | 0.98622 | -0.26487 | 0.0215 | 0.0053884
31 | 0.98472 | -0.2941 | 0.011876 | 0.0029763
32 | 0.98473 | -0.29502 | 0.00013523 | 3.3892e-05
33 | 0.98472 | -0.29512 | 8.5369e-05 | 2.1396e-05
34 | 0.98474 | -0.2947 | 0 | 0
35 | 0.98489 | -0.29176 | 0 | 0
36 | 0.9847 | -0.29561 | 0.00040463 | 0.00010141
37 | 0.98515 | -0.28663 | 0.00038231 | 9.5816e-05
38 | 0.98468 | -0.29605 | 0.00019093 | 4.7851e-05
39 | 0.98425 | -0.30432 | 0.0053471 | 0.0013401
40 | 0.98458 | -0.29781 | 0 | 0
41 | 0.98456 | -0.29811 | 0.0012384 | 0.00031038
42 | 0.98703 | -0.25004 | 0.00011367 | 2.8487e-05
43 | 0.98703 | -0.25016 | 0.00058449 | 0.00014649
44 | 0.98705 | -0.24969 | 0 | 0
45 | 0.98647 | -0.2611 | 0.0021071 | 0.00052809
46 | 0.98858 | -0.21904 | 0.0015637 | 0.00039189
47 | 0.98861 | -0.21841 | 0.0019671 | 0.000493
48 | 0.98466 | -0.29644 | 0.000549 | 0.00013759
49 | 0.98382 | -0.31164 | 0.00043495 | 0.00010901
50 | 0.98376 | -0.3128 | 0.0016922 | 0.0004241
51 | 0.98385 | -0.31101 | 0.00043446 | 0.00010889
52 | 0.98644 | -0.26159 | 0.00015242 | 3.8199e-05
53 | 0.98643 | -0.26183 | 0.00064778 | 0.00016235
54 | 0.99998 | 149.9956 | 0 | 0

## res_line
| p_from_mw | q_from_mvar | p_to_mw | q_to_mvar | pl_mw | ql_mvar | i_from_ka | i_to_ka | i_ka | vm_from_pu | va_from_degree | vm_to_pu | va_to_degree | loading_percent
0 | -0.019828 | -0.0050176 | 0.019834 | 0.0050209 | 5.4612e-06 | 3.2788e-06 | 0.029621 | 0.029621 | 0.029621 | 0.99665 | -0.064188 | 0.99695 | -0.05845 | 8.1376
1 | 0.01858 | 0.0047047 | -0.018529 | -0.0046742 | 5.129e-05 | 3.0519e-05 | 0.027757 | 0.027758 | 0.027758 | 0.99665 | -0.064188 | 0.99365 | -0.12184 | 7.6258
2 | -0.025365 | -0.0064072 | 0.025377 | 0.0064142 | 1.1275e-05 | 6.9423e-06 | 0.037877 | 0.037877 | 0.037877 | 0.99695 | -0.05845 | 0.99743 | -0.04918 | 10.4058
3 | 0.018529 | 0.0046742 | -0.018485 | -0.004648 | 4.3967e-05 | 2.6173e-05 | 0.027758 | 0.027759 | 0.027759 | 0.99365 | -0.12184 | 0.99107 | -0.17152 | 7.626
4 | -0.032269 | -0.0081416 | 0.032272 | 0.0081436 | 3.2399e-06 | 2.0249e-06 | 0.04816 | 0.04816 | 0.04816 | 0.99743 | -0.04918 | 0.99754 | -0.047084 | 13.2307
5 | 0.018485 | 0.004648 | -0.018439 | -0.0046209 | 4.551e-05 | 2.7102e-05 | 0.027759 | 0.027759 | 0.027759 | 0.99107 | -0.17152 | 0.98841 | -0.2232 | 7.6262
6 | -0.038431 | -0.0096872 | 0.038452 | 0.0097003 | 2.0773e-05 | 1.3074e-05 | 0.057347 | 0.057347 | 0.057347 | 0.99754 | -0.047084 | 0.99813 | -0.035794 | 15.7546
7 | -0.046796 | -0.011791 | 0.046819 | 0.011806 | 2.2984e-05 | 1.4545e-05 | 0.069786 | 0.069786 | 0.069786 | 0.99813 | -0.035794 | 0.99867 | -0.025532 | 19.172
8 | -0.053279 | -0.013425 | 0.053303 | 0.01344 | 2.4167e-05 | 1.5333e-05 | 0.079411 | 0.079411 | 0.079411 | 0.99867 | -0.025532 | 0.99916 | -0.016055 | 21.8162
9 | -0.059495 | -0.014992 | 0.059536 | 0.015019 | 4.1712e-05 | 2.651e-05 | 0.088632 | 0.088632 | 0.088632 | 0.99916 | -0.016055 | 0.99993 | -0.0014099 | 24.3495
10 | -0.066493 | -0.016762 | 0.066497 | 0.016765 | 4.4864e-06 | 2.8553e-06 | 0.098984 | 0.098984 | 0.098984 | 0.99993 | -0.0014099 | 1 | 0 | 27.1935
11 | 0.13714 | 0.034985 | -0.1362 | -0.034381 | 0.00094448 | 0.00060368 | 0.20429 | 0.20429 | 0.20429 | 1 | 0 | 0.99248 | -0.14368 | 56.1224
12 | 0.11632 | 0.029399 | -0.11611 | -0.029266 | 0.00020695 | 0.00013221 | 0.17448 | 0.17448 | 0.17448 | 0.99248 | -0.14368 | 0.99055 | -0.18086 | 47.9337
13 | 0.097117 | 0.024507 | -0.096967 | -0.024411 | 0.00014985 | 9.5664e-05 | 0.14595 | 0.14595 | 0.14595 | 0.99055 | -0.18086 | 0.98888 | -0.21313 | 40.0961
14 | 0.0088647 | 0.0022201 | -0.0088644 | -0.00222 | 2.5059e-07 | 1.1315e-07 | 0.013405 | 0.013405 | 0.013405 | 0.98395 | -0.30916 | 0.98392 | -0.30975 | 3.6828
15 | -0.010136 | -0.0025387 | 0.010141 | 0.0025414 | 5.4612e-06 | 2.7073e-06 | 0.015328 | 0.015327 | 0.015328 | 0.98395 | -0.30916 | 0.98453 | -0.29785 | 4.2109
16 | 0.0053435 | 0.0013376 | -0.0053432 | -0.0013375 | 3.1887e-07 | 3.8695e-08 | 0.0080806 | 0.0080807 | 0.0080807 | 0.98392 | -0.30975 | 0.98385 | -0.31101 | 2.22
17 | -0.036536 | -0.0091565 | 0.036542 | 0.0091606 | 6.5261e-06 | 4.1041e-06 | 0.05522 | 0.05522 | 0.05522 | 0.98453 | -0.29785 | 0.98472 | -0.2941 | 15.1704
18 | 0.0050464 | 0.0012643 | -0.005046 | -0.0012643 | 4.072e-07 | 1.9181e-08 | 0.0075946 | 0.0075947 | 0.0075947 | 0.98872 | -0.21626 | 0.98864 | -0.21796 | 2.0864
19 | -0.012073 | -0.0030253 | 0.012074 | 0.0030262 | 1.8008e-06 | 9.6593e-07 | 0.018169 | 0.018169 | 0.018169 | 0.98872 | -0.21626 | 0.98888 | -0.21313 | 4.9915
20 | 0.0035309 | 0.00088459 | -0.0035308 | -0.00088464 | 7.6075e-08 | -4.3418e-08 | 0.0053143 | 0.0053143 | 0.0053143 | 0.98864 | -0.21796 | 0.98861 | -0.21841 | 1.46
21 | 0.084893 | 0.021385 | -0.084692 | -0.021256 | 0.00020157 | 0.00012859 | 0.12778 | 0.12778 | 0.12778 | 0.98888 | -0.21313 | 0.98632 | -0.26291 | 35.1047
22 | 0.04849 | 0.012183 | -0.048418 | -0.012137 | 7.2074e-05 | 4.567e-05 | 0.073165 | 0.073165 | 0.073165 | 0.98632 | -0.26291 | 0.98472 | -0.2941 | 20.1004
23 | 0.021502 | 0.0053897 | -0.0215 | -0.0053884 | 2.0125e-06 | 1.2229e-06 | 0.03244 | 0.03244 | 0.03244 | 0.98632 | -0.26291 | 0.98622 | -0.26487 | 8.912
24 | -0.0028414 | -0.00071213 | 0.0028415 | 0.00071202 | 9.3227e-08 | -1.1054e-07 | 0.0043022 | 0.0043022 | 0.0043022 | 0.98277 | -0.33316 | 0.98281 | -0.33247 | 1.1819
25 | -0.0041549 | -0.0010412 | 0.0041588 | 0.0010403 | 3.9119e-06 | -8.4092e-07 | 0.0062907 | 0.0062895 | 0.0062907 | 0.98281 | -0.33247 | 0.98382 | -0.3127 | 1.7282
26 | -0.0057987 | -0.0014513 | 0.005801 | 0.0014518 | 2.3124e-06 | 4.6134e-07 | 0.0087697 | 0.0087694 | 0.0087697 | 0.98382 | -0.3127 | 0.98425 | -0.30432 | 2.4093
27 | 0.0036116 | 0.0008983 | -0.0036089 | -0.0008997 | 2.7061e-06 | -1.3963e-06 | 0.0054347 | 0.0054358 | 0.0054358 | 0.98841 | -0.2232 | 0.9876 | -0.23901 | 1.4934
28 | 0.014187 | 0.0035622 | -0.014145 | -0.0035384 | 4.2214e-05 | 2.3865e-05 | 0.021361 | 0.021362 | 0.021362 | 0.98841 | -0.2232 | 0.9852 | -0.28576 | 5.8687
29 | 0.0036089 | 0.0008997 | -0.0036071 | -0.00090064 | 1.8281e-06 | -9.3967e-07 | 0.0054358 | 0.0054366 | 0.0054366 | 0.9876 | -0.23901 | 0.98705 | -0.24969 | 1.4936
30 | 0.0017481 | 0.00043057 | -0.0017481 | -0.00043087 | 7.1629e-08 | -3.0372e-07 | 0.0026377 | 0.0026378 | 0.0026378 | 0.9852 | -0.28576 | 0.98515 | -0.28663 | 0.72467
31 | 0.012397 | 0.0031078 | -0.01239 | -0.0031039 | 7.1167e-06 | 3.8659e-06 | 0.018725 | 0.018725 | 0.018725 | 0.9852 | -0.28576 | 0.98458 | -0.29781 | 5.1442
32 | -0.0014179 | -0.00035391 | 0.0014179 | 0.0003539 | 1.8203e-09 | -1.2238e-08 | 0.0021442 | 0.0021442 | 0.0021442 | 0.98375 | -0.31296 | 0.98376 | -0.31294 | 0.58907
33 | 0.0010909 | 0.00027196 | -0.0010909 | -0.00027203 | 6.1508e-09 | -7.2589e-08 | 0.0016496 | 0.0016496 | 0.0016496 | 0.98375 | -0.31296 | 0.98375 | -0.31308 | 0.4532
34 | -0.0027812 | -0.00069557 | 0.0027812 | 0.00069555 | 1.8508e-08 | -2.3572e-08 | 0.0042063 | 0.0042063 | 0.0042063 | 0.98376 | -0.31294 | 0.98376 | -0.3128 | 1.1556
35 | 0.00070604 | 0.00017557 | -0.00070599 | -0.00017694 | 4.7115e-08 | -1.369e-06 | 0.0010675 | 0.001068 | 0.001068 | 0.98375 | -0.31308 | 0.98368 | -0.31449 | 0.2934
36 | 8.537e-05 | 2.0553e-05 | -8.5369e-05 | -2.1396e-05 | 4.1232e-10 | -8.4221e-07 | 0.00012871 | 0.000129 | 0.000129 | 0.98473 | -0.29502 | 0.98472 | -0.29512 | 0.03544
37 | -0.0002206 | -5.4445e-05 | 0.0002206 | 5.3444e-05 | 3.2777e-09 | -1.0014e-06 | 0.00033305 | 0.0003327 | 0.00033305 | 0.98473 | -0.29502 | 0.98474 | -0.2947 | 0.091497
38 | -0.0013652 | -0.00033887 | 0.0013654 | 0.00033747 | 1.9001e-07 | -1.3954e-06 | 0.0020618 | 0.0020613 | 0.0020618 | 0.98474 | -0.2947 | 0.98489 | -0.29176 | 0.56643
39 | 0.0011446 | 0.00028543 | -0.0011446 | -0.00028595 | 4.9274e-08 | -5.2748e-07 | 0.0017291 | 0.0017293 | 0.0017293 | 0.98474 | -0.2947 | 0.9847 | -0.29561 | 0.47508
40 | -0.0013654 | -0.00033747 | 0.0013658 | 0.00033505 | 3.2935e-07 | -2.4216e-06 | 0.0020613 | 0.0020603 | 0.0020613 | 0.98489 | -0.29176 | 0.98515 | -0.28663 | 0.56628
41 | 0.00073995 | 0.00018454 | -0.00073994 | -0.00018495 | 1.5437e-08 | -4.0911e-07 | 0.0011179 | 0.001118 | 0.001118 | 0.9847 | -0.29561 | 0.98468 | -0.29605 | 0.30714
42 | 0.00054901 | 0.0001371 | -0.000549 | -0.00013759 | 1.0084e-08 | -4.906e-07 | 0.00082947 | 0.00082965 | 0.00082965 | 0.98468 | -0.29605 | 0.98466 | -0.29644 | 0.22793
43 | -0.011148 | -0.0027919 | 0.011152 | 0.0027937 | 3.4579e-06 | 1.8003e-06 | 0.016853 | 0.016853 | 0.016853 | 0.98425 | -0.30432 | 0.98458 | -0.29781 | 4.63
44 | 0.0012385 | 0.00031022 | -0.0012384 | -0.00031038 | 1.7509e-08 | -1.5829e-07 | 0.0018716 | 0.0018717 | 0.0018717 | 0.98458 | -0.29781 | 0.98456 | -0.29811 | 0.5142
45 | 0.00058449 | 0.00014633 | -0.00058449 | -0.00014649 | 3.5668e-09 | -1.543e-07 | 0.0008811 | 0.00088116 | 0.00088116 | 0.98703 | -0.25004 | 0.98703 | -0.25016 | 0.24208
46 | -0.00069816 | -0.00017482 | 0.00069817 | 0.00017447 | 1.1618e-08 | -3.501e-07 | 0.0010525 | 0.0010523 | 0.0010525 | 0.98703 | -0.25004 | 0.98705 | -0.24969 | 0.28914
47 | 0.0029089 | 0.00072617 | -0.0029073 | -0.00072795 | 1.578e-06 | -1.786e-06 | 0.0043842 | 0.0043852 | 0.0043852 | 0.98705 | -0.24969 | 0.98647 | -0.2611 | 1.2047
48 | 0.00080022 | 0.00019987 | -0.0008002 | -0.00020029 | 1.8839e-08 | -4.2824e-07 | 0.0012068 | 0.001207 | 0.001207 | 0.98647 | -0.2611 | 0.98644 | -0.26159 | 0.33159
49 | -0.0015637 | -0.00039189 | 0.0015637 | 0.00039164 | 4.6816e-08 | -2.59e-07 | 0.0023537 | 0.0023536 | 0.0023537 | 0.98858 | -0.21904 | 0.98861 | -0.21841 | 0.64661
50 | 0.0044737 | 0.0011196 | -0.0044734 | -0.0011196 | 2.4584e-07 | -2.4507e-08 | 0.0067658 | 0.0067658 | 0.0067658 | 0.98382 | -0.31164 | 0.98376 | -0.3128 | 1.8587
51 | -0.0049086 | -0.0012286 | 0.0049088 | 0.0012286 | 1.4848e-07 | 3.7917e-09 | 0.0074236 | 0.0074236 | 0.0074236 | 0.98382 | -0.31164 | 0.98385 | -0.31101 | 2.0395
52 | 0.00064778 | 0.00016209 | -0.00064778 | -0.00016235 | 7.2458e-09 | -2.5371e-07 | 0.00097707 | 0.00097716 | 0.00097716 | 0.98644 | -0.26159 | 0.98643 | -0.26183 | 0.26845

## res_trafo
| p_hv_mw | q_hv_mvar | p_lv_mw | q_lv_mvar | pl_mw | ql_mvar | i_hv_ka | i_lv_ka | vm_hv_pu | va_hv_degree | vm_lv_pu | va_lv_degree | loading_percent
0 | -1.2729e-15 | -1.3162e-15 | 0.00165 | 1.2699e-07 | 0.00165 | 1.2699e-07 | 5.2857e-17 | 0.0023815 | 0.99998 | 149.9956 | 1 | 0 | 0.2619

## res_ext_grid
| p_mw | q_mvar
0 | 0.21042 | 0.053037

## res_load
| p_mw | q_mvar
0 | 0.0012484 | 0.00031287
1 | 0.0055316 | 0.0013863
2 | 0.0068927 | 0.0017275
3 | 0.0061588 | 0.0015435
4 | 0.0083441 | 0.0020912
5 | 0.0064596 | 0.0016189
6 | 0.0061919 | 0.0015518
7 | 0.0069565 | 0.0017435
8 | 0.0051361 | 0.0012872
9 | 0.019881 | 0.0049826
10 | 0.018991 | 0.0047597
11 | 0.0012711 | 0.00031856
12 | 0.0035209 | 0.00088242
13 | 0.026395 | 0.0066151
14 | 0.0070262 | 0.0017609
15 | 0.0015151 | 0.00037971
16 | 0.014699 | 0.003684
17 | 0.0028414 | 0.00071213
18 | 0.0013134 | 0.00032917
19 | 0.0016398 | 0.00041098
20 | 0.00064002 | 0.00016041
21 | 0.000327 | 8.1953e-05
22 | 0.0013633 | 0.00034167
23 | 0.00038489 | 9.6463e-05
24 | 0.00070599 | 0.00017694
25 | 0.0215 | 0.0053884
26 | 0.011876 | 0.0029763
27 | 0.00013523 | 3.3892e-05
28 | 8.5369e-05 | 2.1396e-05
29 | 0.00040463 | 0.00010141
30 | 0.00038231 | 9.5816e-05
31 | 0.00019093 | 4.7851e-05
32 | 0.0053471 | 0.0013401
33 | 0.0012384 | 0.00031038
34 | 0.00011367 | 2.8487e-05
35 | 0.00058449 | 0.00014649
36 | 0.0021071 | 0.00052809
37 | 0.0015637 | 0.00039189
38 | 0.0019671 | 0.000493
39 | 0.000549 | 0.00013759
40 | 0.00043495 | 0.00010901
41 | 0.0016922 | 0.0004241
42 | 0.00043446 | 0.00010889
43 | 0.00015242 | 3.8199e-05
44 | 0.00064778 | 0.00016235

## dtypes
| element | column | dtype
0 | bus | name | object
1 | bus | vn_kv | float64
2 | bus | type | object
3 | bus | zone | object
4 | bus | in_service | bool
5 | load | name | object
6 | load | bus | uint32
7 | load | p_mw | float64
8 | load | q_mvar | float64
9 | load | const_z_percent | float64
10 | load | const_i_percent | float64
11 | load | sn_mva | float64
12 | load | scaling | float64
13 | load | in_service | bool
14 | load | type | object
15 | ext_grid | name | object
16 | ext_grid | bus | uint32
17 | ext_grid | vm_pu | float64
18 | ext_grid | va_degree | float64
19 | ext_grid | slack_weight | float64
20 | ext_grid | in_service | bool
21 | line | name | object
22 | line | std_type | object
23 | line | from_bus | uint32
24 | line | to_bus | uint32
25 | line | length_km | float64
26 | line | r_ohm_per_km | float64
27 | line | x_ohm_per_km | float64
28 | line | c_nf_per_km | float64
29 | line | g_us_per_km | float64
30 | line | max_i_ka | float64
31 | line | df | float64
32 | line | parallel | uint32
33 | line | type | object
34 | line | in_service | bool
35 | trafo | name | object
36 | trafo | std_type | object
37 | trafo | hv_bus | uint32
38 | trafo | lv_bus | uint32
39 | trafo | sn_mva | float64
40 | trafo | vn_hv_kv | float64
41 | trafo | vn_lv_kv | float64
42 | trafo | vk_percent | float64
43 | trafo | vkr_percent | float64
44 | trafo | pfe_kw | float64
45 | trafo | i0_percent | float64
46 | trafo | shift_degree | float64
47 | trafo | tap_side | object
48 | trafo | tap_neutral | int32
49 | trafo | tap_min | int32
50 | trafo | tap_max | int32
51 | trafo | tap_step_percent | float64
52 | trafo | tap_step_degree | float64
53 | trafo | tap_pos | int32
54 | trafo | tap_phase_shifter | bool
55 | trafo | parallel | uint32
56 | trafo | df | float64
57 | trafo | in_service | bool
58 | line_geodata | coords | object
59 | bus_geodata | x | float64
60 | bus_geodata | y | float64
61 | bus_geodata | coords | object
62 | res_bus | vm_pu | float64
63 | res_bus | va_degree | float64
64 | res_bus | p_mw | float64
65 | res_bus | q_mvar | float64
66 | res_line | p_from_mw | float64
67 | res_line | q_from_mvar | float64
68 | res_line | p_to_mw | float64
69 | res_line | q_to_mvar | float64
70 | res_line | pl_mw | float64
71 | res_line | ql_mvar | float64
72 | res_line | i_from_ka | float64
73 | res_line | i_to_ka | float64
74 | res_line | i_ka | float64
75 | res_line | vm_from_pu | float64
76 | res_line | va_from_degree | float64
77 | res_line | vm_to_pu | float64
78 | res_line | va_to_degree | float64
79 | res_line | loading_percent | float64
80 | res_trafo | p_hv_mw | float64
81 | res_trafo | q_hv_mvar | float64
82 | res_trafo | p_lv_mw | float64
83 | res_trafo | q_lv_mvar | float64
84 | res_trafo | pl_mw | float64
85 | res_trafo | ql_mvar | float64
86 | res_trafo | i_hv_ka | float64
87 | res_trafo | i_lv_ka | float64
88 | res_trafo | vm_hv_pu | float64
89 | res_trafo | va_hv_degree | float64
90 | res_trafo | vm_lv_pu | float64
91 | res_trafo | va_lv_degree | float64
92 | res_trafo | loading_percent | float64
93 | res_ext_grid | p_mw | float64
94 | res_ext_grid | q_mvar | float64
95 | res_load | p_mw | float64
96 | res_load | q_mvar | float64

## parameters
| version | format_version | converged | OPF_converged | name | f_hz | sn_mva
0 | 2.14.6 | 2.14.0 | TRUE | FALSE |  | 50 | 1