## bus
| name | vn_kv | type | zone | in_service
0 | bus_LV_1062-6_1_2_node_128 | 0.4 | n |  | TRUE
1 | bus_LV_1062-6_1_2_node_127 | 0.4 | n |  | TRUE
2 | bus_LV_1062-6_1_2_node_165 | 0.4 | n |  | TRUE
3 | bus_LV_1062-6_1_2_node_19 | 0.4 | n |  | TRUE
4 | bus_LV_1062-6_1_2_node_21 | 0.4 | n |  | TRUE
5 | bus_LV_1062-6_1_2_node_23 | 0.4 | n |  | TRUE
6 | bus_LV_1062-6_1_2_node_149 | 0.4 | n |  | TRUE
7 | bus_LV_1062-6_1_2_node_72 | 0.4 | n |  | TRUE
8 | bus_LV_1062-6_1_2_node_103 | 0.4 | n |  | TRUE
9 | bus_LV_1062-6_1_2_node_25 | 0.4 | n |  | TRUE
10 | bus_LV_1062-6_1_2_node_60 | 0.4 | n |  | TRUE
11 | bus_LV_1062-6_1_2_node_24 | 0.4 | n |  | TRUE
12 | bus_LV_1062-6_1_2_node_27 | 0.4 | n |  | TRUE
13 | bus_LV_1062-6_1_2_node_28 | 0.4 | n |  | TRUE
14 | bus_LV_1062-6_1_2_node_29 | 0.4 | n |  | TRUE
15 | bus_LV_1062-6_1_2_node_36 | 0.4 | n |  | TRUE
16 | bus_LV_1062-6_1_2_node_30 | 0.4 | n |  | TRUE
17 | bus_LV_1062-6_1_2_node_31 | 0.4 | n |  | TRUE
18 | bus_LV_1062-6_1_2_node_32 | 0.4 | n |  | TRUE
19 | bus_LV_1062-6_1_2_node_33 | 0.4 | n |  | TRUE
20 | bus_LV_1062-6_1_2_node_34 | 0.4 | n |  | TRUE
21 | bus_LV_1062-6_1_2_node_97 | 0.4 | n |  | TRUE
22 | bus_LV_1062-6_1_2_node_35 | 0.4 | n |  | TRUE
23 | bus_LV_1062-6_1_2_node_158 | 0.4 | n |  | TRUE
24 | bus_LV_1062-6_1_2_node_160 | 0.4 | n |  | TRUE
25 | bus_LV_1062-6_1_2_node_120 | 0.4 | n |  | TRUE
26 | bus_LV_1062-6_1_2_node_181 | 0.4 | n |  | TRUE
27 | bus_LV_1062-6_1_2_node_163 | 0.4 | n |  | TRUE
28 | bus_LV_1062-6_1_2_node_162 | 0.4 | n |  | TRUE
29 | bus_LV_1062-6_1_2_node_164 | 0.4 | n |  | TRUE
30 | bus_LV_1062-6_1_2_node_71 | 0.4 | n |  | TRUE
31 | bus_LV_1062-6_1_2_node_166 | 0.4 | n |  | TRUE
32 | bus_LV_1062-6_1_2_node_67 | 0.4 | n |  | TRUE
33 | bus_LV_1062-6_1_2_node_68 | 0.4 | n |  | TRUE
34 | bus_LV_1062-6_1_2_node_69 | 0.4 | n |  | TRUE
35 | bus_LV_1062-6_1_2_node_70 | 0.4 | n |  | TRUE
36 | bus_LV_1062-6_1_2_node_96 | 0.4 | n |  | TRUE
37 | bus_LV_1062-6_1_2_node_98 | 0.4 | n |  | TRUE
38 | bus_LV_1062-6_1_2_node_99 | 0.4 | n |  | TRUE
39 | bus_LV_1062-6_1_2_node_118 | 0.4 | n |  | TRUE
40 | bus_LV_1062-6_1_2_node_101 | 0.4 | n |  | TRUE
41 | bus_LV_1062-6_1_2_node_102 | 0.4 | n |  | TRUE
42 | bus_LV_1062-6_1_2_node_119 | 0.4 | n |  | TRUE
43 | bus_LV_1062-6_1_2_node_126 | 0.4 | n |  | TRUE
44 | bus_MV_2_0_node_32 | 20 | n |  | TRUE

## load
| name | bus | p_mw | q_mvar | const_z_percent | const_i_percent | sn_mva | scaling | in_service | type
0 | LV_1062-6_1_2_load_128 | 0 | 0.00017565 | 4.4022e-05 | 0 | 0 |  | 1 | TRUE | wye
1 | LV_1062-6_1_2_load_127 | 1 | 8.7571e-05 | 2.1947e-05 | 0 | 0 |  | 1 | TRUE | wye
2 | LV_1062-6_1_2_load_165 | 2 | 0.00014638 | 3.6687e-05 | 0 | 0 |  | 1 | TRUE | wye
3 | LV_1062-6_1_2_load_19 | 3 | 0.0083511 | 0.002093 | 0 | 0 |  | 1 | TRUE | wye
4 | LV_1062-6_1_2_load_149 | 6 | 0.0018797 | 0.0004711 | 0 | 0 |  | 1 | TRUE | wye
5 | LV_1062-6_1_2_load_72 | 7 | 0.00054303 | 0.0001361 | 0 | 0 |  | 1 | TRUE | wye
6 | LV_1062-6_1_2_load_103 | 8 | 0.0012191 | 0.00030554 | 0 | 0 |  | 1 | TRUE | wye
7 | LV_1062-6_1_2_load_60 | 10 | 0.0028162 | 0.0007058 | 0 | 0 |  | 1 | TRUE | wye
8 | LV_1062-6_1_2_load_24 | 11 | 0.010986 | 0.0027533 | 0 | 0 |  | 1 | TRUE | wye
9 | LV_1062-6_1_2_load_29 | 14 | 0.034377 | 0.0086156 | 0 | 0 |  | 1 | TRUE | wye
10 | LV_1062-6_1_2_load_36 | 15 | 0.0017508 | 0.0004388 | 0 | 0 |  | 1 | TRUE | wye
11 | LV_1062-6_1_2_load_30 | 16 | 0.0029452 | 0.00073813 | 0 | 0 |  | 1 | TRUE | wye
12 | LV_1062-6_1_2_load_32 | 18 | 0.00031942 | 8.0055e-05 | 0 | 0 |  | 1 | TRUE | wye
13 | LV_1062-6_1_2_load_33 | 19 | 0.0015211 | 0.00038122 | 0 | 0 |  | 1 | TRUE | wye
14 | LV_1062-6_1_2_load_34 | 20 | 0.00031923 | 8.0006e-05 | 0 | 0 |  | 1 | TRUE | wye
15 | LV_1062-6_1_2_load_97 | 21 | 0.0010067 | 0.00025231 | 0 | 0 |  | 1 | TRUE | wye
16 | LV_1062-6_1_2_load_35 | 22 | 0.00094607 | 0.00023711 | 0 | 0 |  | 1 | TRUE | wye
17 | LV_1062-6_1_2_load_120 | 25 | 0.00063052 | 0.00015802 | 0 | 0 |  | 1 | TRUE | wye
18 | LV_1062-6_1_2_load_181 | 26 | 0.0042368 | 0.0010618 | 0 | 0 |  | 1 | TRUE | wye
19 | LV_1062-6_1_2_load_162 | 28 | 0.00068266 | 0.00017109 | 0 | 0 |  | 1 | TRUE | wye
20 | LV_1062-6_1_2_load_164 | 29 | 0.00068264 | 0.00017108 | 0 | 0 |  | 1 | TRUE | wye
21 | LV_1062-6_1_2_load_71 | 30 | 0.0040229 | 0.0010082 | 0 | 0 |  | 1 | TRUE | wye
22 | LV_1062-6_1_2_load_166 | 31 | 0.00026085 | 6.5376e-05 | 0 | 0 |  | 1 | TRUE | wye
23 | LV_1062-6_1_2_load_67 | 32 | 0.0028319 | 0.00070974 | 0 | 0 |  | 1 | TRUE | wye
24 | LV_1062-6_1_2_load_70 | 35 | 0.0031872 | 0.00079878 | 0 | 0 |  | 1 | TRUE | wye
25 | LV_1062-6_1_2_load_96 | 36 | 0.00089726 | 0.00022487 | 0 | 0 |  | 1 | TRUE | wye
26 | LV_1062-6_1_2_load_99 | 38 | 0.0010511 | 0.00026342 | 0 | 0 |  | 1 | TRUE | wye
27 | LV_1062-6_1_2_load_118 | 39 | 0.0016162 | 0.00040505 | 0 | 0 |  | 1 | TRUE | wye
28 | LV_1062-6_1_2_load_101 | 40 | 0.00073326 | 0.00018377 | 0 | 0 |  | 1 | TRUE | wye
29 | LV_1062-6_1_2_load_119 | 42 | 0.00055442 | 0.00013895 | 0 | 0 |  | 1 | TRUE | wye
30 | LV_1062-6_1_2_load_126 | 43 | 0.00029312 | 7.3464e-05 | 0 | 0 |  | 1 | TRUE | wye

## ext_grid
| name | bus | vm_pu | va_degree | slack_weight | in_service
0 |  | 15 | 1 | 0 | 1 | TRUE

## line
| name | std_type | from_bus | to_bus | length_km | r_ohm_per_km | x_ohm_per_km | c_nf_per_km | g_us_per_km | max_i_ka | df | parallel | type | in_service
0 | LV_1062-6_1_2_line_0 |  | 0 | 1 | 0.0013478 | 0.125 | 0.08 | 261 | 0 | 0.364 | 1 | 1 | cs | TRUE
1 | LV_1062-6_1_2_line_1 |  | 0 | 2 | 0.0080034 | 0.125 | 0.08 | 261 | 0 | 0.364 | 1 | 1 | cs | TRUE
2 | LV_1062-6_1_2_line_2 |  | 1 | 43 | 0.099525 | 0.125 | 0.08 | 261 | 0 | 0.364 | 1 | 1 | cs | TRUE
3 | LV_1062-6_1_2_line_3 |  | 2 | 31 | 0.025205 | 0.125 | 0.08 | 261 | 0 | 0.364 | 1 | 1 | cs | TRUE
4 | LV_1062-6_1_2_line_4 |  | 3 | 4 | 0.040501 | 0.125 | 0.08 | 261 | 0 | 0.364 | 1 | 1 | cs | TRUE
5 | LV_1062-6_1_2_line_5 |  | 4 | 5 | 0.13752 | 0.125 | 0.08 | 261 | 0 | 0.364 | 1 | 1 | cs | TRUE
6 | LV_1062-6_1_2_line_6 |  | 5 | 9 | 0.20999 | 0.125 | 0.08 | 261 | 0 | 0.364 | 1 | 1 | cs | TRUE
7 | LV_1062-6_1_2_line_7 |  | 5 | 10 | 0.024685 | 0.125 | 0.08 | 261 | 0 | 0.364 | 1 | 1 | cs | TRUE
8 | LV_1062-6_1_2_line_8 |  | 6 | 7 | 0.1982 | 0.125 | 0.08 | 261 | 0 | 0.364 | 1 | 1 | cs | TRUE
9 | LV_1062-6_1_2_line_9 |  | 6 | 8 | 0.021575 | 0.125 | 0.08 | 261 | 0 | 0.364 | 1 | 1 | cs | TRUE
10 | LV_1062-6_1_2_line_10 |  | 7 | 31 | 0.21708 | 0.125 | 0.08 | 261 | 0 | 0.364 | 1 | 1 | cs | TRUE
11 | LV_1062-6_1_2_line_11 |  | 7 | 34 | 0.010235 | 0.125 | 0.08 | 261 | 0 | 0.364 | 1 | 1 | cs | TRUE
12 | LV_1062-6_1_2_line_12 |  | 8 | 41 | 0.05538 | 0.125 | 0.08 | 261 | 0 | 0.364 | 1 | 1 | cs | TRUE
13 | LV_1062-6_1_2_line_13 |  | 9 | 12 | 0.090414 | 0.125 | 0.08 | 261 | 0 | 0.364 | 1 | 1 | cs | TRUE
14 | LV_1062-6_1_2_line_14 |  | 9 | 13 | 0.049214 | 0.125 | 0.08 | 261 | 0 | 0.364 | 1 | 1 | cs | TRUE
15 | LV_1062-6_1_2_line_15 |  | 9 | 11 | 0.049379 | 0.125 | 0.08 | 261 | 0 | 0.364 | 1 | 1 | cs | TRUE
16 | LV_1062-6_1_2_line_16 |  | 12 | 14 | 0.050185 | 0.125 | 0.08 | 261 | 0 | 0.364 | 1 | 1 | cs | TRUE
17 | LV_1062-6_1_2_line_17 |  | 13 | 15 | 0.075507 | 0.125 | 0.08 | 261 | 0 | 0.364 | 1 | 1 | cs | TRUE
18 | LV_1062-6_1_2_line_18 |  | 15 | 22 | 0.032237 | 0.125 | 0.08 | 261 | 0 | 0.364 | 1 | 1 | cs | TRUE
19 | LV_1062-6_1_2_line_19 |  | 16 | 17 | 0.05285 | 0.125 | 0.08 | 261 | 0 | 0.364 | 1 | 1 | cs | TRUE
20 | LV_1062-6_1_2_line_20 |  | 17 | 18 | 0.038328 | 0.125 | 0.08 | 261 | 0 | 0.364 | 1 | 1 | cs | TRUE
21 | LV_1062-6_1_2_line_21 |  | 17 | 19 | 0.05361 | 0.125 | 0.08 | 261 | 0 | 0.364 | 1 | 1 | cs | TRUE
22 | LV_1062-6_1_2_line_22 |  | 18 | 20 | 0.012875 | 0.125 | 0.08 | 261 | 0 | 0.364 | 1 | 1 | cs | TRUE
23 | LV_1062-6_1_2_line_23 |  | 19 | 21 | 0.29466 | 0.125 | 0.08 | 261 | 0 | 0.364 | 1 | 1 | cs | TRUE
24 | LV_1062-6_1_2_line_24 |  | 20 | 22 | 0.024695 | 0.125 | 0.08 | 261 | 0 | 0.364 | 1 | 1 | cs | TRUE
25 | LV_1062-6_1_2_line_25 |  | 21 | 36 | 0.033235 | 0.125 | 0.08 | 261 | 0 | 0.364 | 1 | 1 | cs | TRUE
26 | LV_1062-6_1_2_line_26 |  | 23 | 24 | 0.10429 | 0.125 | 0.08 | 261 | 0 | 0.364 | 1 | 1 | cs | TRUE
27 | LV_1062-6_1_2_line_27 |  | 23 | 25 | 0.1296 | 0.125 | 0.08 | 261 | 0 | 0.364 | 1 | 1 | cs | TRUE
28 | LV_1062-6_1_2_line_28 |  | 24 | 26 | 0.066269 | 0.125 | 0.08 | 261 | 0 | 0.364 | 1 | 1 | cs | TRUE
29 | LV_1062-6_1_2_line_29 |  | 24 | 27 | 0.19925 | 0.125 | 0.08 | 261 | 0 | 0.364 | 1 | 1 | cs | TRUE
30 | LV_1062-6_1_2_line_30 |  | 25 | 42 | 0.027508 | 0.125 | 0.08 | 261 | 0 | 0.364 | 1 | 1 | cs | TRUE
31 | LV_1062-6_1_2_line_31 |  | 27 | 30 | 0.091424 | 0.125 | 0.08 | 261 | 0 | 0.364 | 1 | 1 | cs | TRUE
32 | LV_1062-6_1_2_line_32 |  | 27 | 28 | 0.047149 | 0.125 | 0.08 | 261 | 0 | 0.364 | 1 | 1 | cs | TRUE
33 | LV_1062-6_1_2_line_33 |  | 28 | 29 | 0.0072244 | 0.125 | 0.08 | 261 | 0 | 0.364 | 1 | 1 | cs | TRUE
34 | LV_1062-6_1_2_line_34 |  | 30 | 33 | 0.016302 | 0.125 | 0.08 | 261 | 0 | 0.364 | 1 | 1 | cs | TRUE
35 | LV_1062-6_1_2_line_35 |  | 32 | 33 | 0.12208 | 0.125 | 0.08 | 261 | 0 | 0.364 | 1 | 1 | cs | TRUE
36 | LV_1062-6_1_2_line_36 |  | 32 | 34 | 0.016756 | 0.125 | 0.08 | 261 | 0 | 0.364 | 1 | 1 | cs | TRUE
37 | LV_1062-6_1_2_line_37 |  | 33 | 35 | 0.030354 | 0.125 | 0.08 | 261 | 0 | 0.364 | 1 | 1 | cs | TRUE
38 | LV_1062-6_1_2_line_38 |  | 36 | 37 | 0.043848 | 0.125 | 0.08 | 261 | 0 | 0.364 | 1 | 1 | cs | TRUE
39 | LV_1062-6_1_2_line_39 |  | 37 | 38 | 0.019956 | 0.125 | 0.08 | 261 | 0 | 0.364 | 1 | 1 | cs | TRUE
40 | LV_1062-6_1_2_line_40 |  | 38 | 39 | 0.039951 | 0.125 | 0.08 | 261 | 0 | 0.364 | 1 | 1 | cs | TRUE
41 | LV_1062-6_1_2_line_41 |  | 39 | 42 | 0.070284 | 0.125 | 0.08 | 261 | 0 | 0.364 | 1 | 1 | cs | TRUE
42 | LV_1062-6_1_2_line_42 |  | 40 | 41 | 0.048039 | 0.125 | 0.08 | 261 | 0 | 0.364 | 1 | 1 | cs | TRUE

## trafo
| name | std_type | hv_bus | lv_bus | sn_mva | vn_hv_kv | vn_lv_kv | vk_percent | vkr_percent | pfe_kw | i0_percent | shift_degree | tap_side | tap_neutral | tap_min | tap_max | tap_step_percent | tap_step_degree | tap_pos | tap_phase_shifter | parallel | df | in_service
0 | LV_1062-6_1_2_trafo_36 | 0.63 MVA 20/0.4 kV | 44 | 15 | 0.63 | 20 | 0.4 | 6 | 1.206 | 1.65 | 0.2619 | 150 | hv | 0 | -2 | 2 | 2.5 | 0 | 0 | FALSE | 1 | 1 | TRUE

## line_geodata
| x0 | y0 | x1 | y1 | x2 | y2 | x3 | y3 | x4 | y4 | x5 | y5 | x6 | y6 | x7 | y7 | x8 | y8 | x9 | y9 | x10 | y10 | x11 | y11 | x12 | y12 | x13 | y13 | x14 | y14 | x15 | y15 | x16 | y16
0 | 2657893.8935 | 1209876.714 | 2657893.9158 | 1209878.0617
1 | 2657893.4912 | 1209886.0328 | 2657893.4912 | 1209886.0328 | 2657893.9843 | 1209882.2131 | 2657893.9158 | 1209878.0617
2 | 2657893.8935 | 1209876.714 | 2657893.8694 | 1209875.2522 | 2657885.1043 | 1209796.2754 | 2657884.0881 | 1209788.2052 | 2657882.7087 | 1209783.0998 | 2657880.4949 | 1209778.4176
3 | 2657893.4912 | 1209886.0328 | 2657892.2988 | 1209889.0675 | 2657889.8746 | 1209893.7245 | 2657880.5936 | 1209907.6012
4 | 2657102.9189 | 1210633.355 | 2657093.2414 | 1210635.2636 | 2657083.7092 | 1210640.2532 | 2657075.2475 | 1210648.5328 | 2657071.5757 | 1210655.6841
5 | 2657102.9189 | 1210633.355 | 2657114.3843 | 1210636.0107 | 2657150.8962 | 1210649.9908 | 2657170.1527 | 1210657.2574 | 2657181.2473 | 1210659.7318 | 2657192.7405 | 1210659.4751 | 2657194.1299 | 1210669.9169 | 2657181.3327 | 1210699.979
6 | 2657181.3327 | 1210699.979 | 2657194.1299 | 1210669.9169 | 2657192.7405 | 1210659.4751 | 2657200.9764 | 1210655.7407 | 2657209.4145 | 1210650.7296 | 2657221.5209 | 1210628.5435 | 2657240.0688 | 1210594.0117 | 2657248.1954 | 1210585.8403 | 2657261.885 | 1210580.8464 | 2657274.2029 | 1210579.4081 | 2657305.0509 | 1210580.1491 | 2657302.4479 | 1210594.0102
7 | 2657181.3327 | 1210699.979 | 2657204.5895 | 1210708.2534
8 | 2657843.1498 | 1210170.0152 | 2657847.7569 | 1210167.525 | 2657854.5751 | 1210165.8901 | 2657857.1907 | 1210164.2033 | 2657858.7 | 1210162.1834 | 2657859.7755 | 1210159.4366 | 2657859.8657 | 1210156.4023 | 2657859.3935 | 1210153.3737 | 2657858.3678 | 1210150.9846 | 2657851.7587 | 1210147.5184 | 2657830.8896 | 1210137.9549 | 2657803.7057 | 1210123.5608 | 2657778.6505 | 1210102.0275 | 2657749.0436 | 1210083.5188 | 2657727.2657 | 1210061.7951 | 2657723.2113 | 1210056.6417 | 2657721.4753 | 1210055.2603
9 | 2657833.2849 | 1210187.9244 | 2657834.6815 | 1210178.7939 | 2657837.6332 | 1210174.5867 | 2657840.3653 | 1210171.8671 | 2657843.1498 | 1210170.0152 | 2657843.1498 | 1210170.0152
10 | 2657721.4753 | 1210055.2603 | 2657880.5936 | 1209907.6012
11 | 2657713.4665 | 1210048.8873 | 2657721.4753 | 1210055.2603
12 | 2657867.7115 | 1210221.2062 | 2657865.7254 | 1210216.762 | 2657860.3074 | 1210212.7404 | 2657855.6599 | 1210210.772 | 2657845.0924 | 1210208.735 | 2657839.8705 | 1210207.2168 | 2657835.992 | 1210205.1113 | 2657833.012 | 1210200.4797 | 2657832.7745 | 1210191.2607 | 2657833.2849 | 1210187.9244
13 | 2657302.4479 | 1210594.0102 | 2657363.841 | 1210602.4939 | 2657367.0758 | 1210609.8849 | 2657362.3085 | 1210629.8733
14 | 2657302.4479 | 1210594.0102 | 2657305.0509 | 1210580.1491 | 2657340.1609 | 1210580.2641
15 | 2657302.4479 | 1210594.0102 | 2657293.6285 | 1210641.076 | 2657293.2588 | 1210642.5237
16 | 2657362.3085 | 1210629.8733 | 2657350.8962 | 1210678.7437
17 | 2657340.1609 | 1210580.2641 | 2657415.6542 | 1210581.7132
18 | 2657447.8851 | 1210582.3318 | 2657415.6542 | 1210581.7132
19 | 2657523.7687 | 1210583.7884 | 2657526.6622 | 1210596.6017 | 2657527.8077 | 1210614.946 | 2657523.6372 | 1210635.8688
20 | 2657523.7687 | 1210583.7884 | 2657485.448 | 1210583.0528
21 | 2657523.7687 | 1210583.7884 | 2657529.0354 | 1210568.8079 | 2657536.2126 | 1210531.7659
22 | 2657472.5759 | 1210582.8057 | 2657485.448 | 1210583.0528
23 | 2657642.6176 | 1210256.9843 | 2657536.2126 | 1210531.7659
24 | 2657472.5759 | 1210582.8057 | 2657447.8851 | 1210582.3318
25 | 2657611.4531 | 1210245.4379 | 2657642.6176 | 1210256.9843
26 | 2657310.8805 | 1210031.8318 | 2657308.508 | 1210041.4482 | 2657301.341 | 1210081.7813 | 2657298.4133 | 1210089.0576 | 2657336.6462 | 1210104.5895 | 2657335.5118 | 1210108.7478
27 | 2657335.5118 | 1210108.7478 | 2657432.2889 | 1210146.5341 | 2657456.1348 | 1210156.1377
28 | 2657310.8805 | 1210031.8318 | 2657311.9945 | 1210026.6394 | 2657323.4384 | 1209985.7581 | 2657306.0497 | 1209979.2873
29 | 2657310.8805 | 1210031.8318 | 2657324.6124 | 1210032.8532 | 2657351.9082 | 1210035.7727 | 2657422.5025 | 1210049.8931 | 2657507.1 | 1210068.3963
30 | 2657481.697 | 1210166.2978 | 2657472.9299 | 1210162.9017 | 2657456.1348 | 1210156.1377
31 | 2657507.1 | 1210068.3963 | 2657534.1784 | 1210072.5486 | 2657544.0036 | 1210075.9231 | 2657556.064 | 1210082.3877 | 2657566.9033 | 1210086.995 | 2657594.1639 | 1210094.1323
32 | 2657507.1 | 1210068.3963 | 2657500.4909 | 1210094.0703 | 2657501.4751 | 1210096.837 | 2657504.3663 | 1210098.8883 | 2657518.0859 | 1210102.3772
33 | 2657525.0875 | 1210104.1577 | 2657518.0859 | 1210102.3772
34 | 2657609.9347 | 1210098.2613 | 2657594.1639 | 1210094.1323
35 | 2657609.9347 | 1210098.2613 | 2657614.1029 | 1210092.4203 | 2657621.7861 | 1210062.5988 | 2657624.9607 | 1210053.4128 | 2657628.8989 | 1210049.3595 | 2657634.6578 | 1210048.8036 | 2657676.5293 | 1210052.6881 | 2657694.1853 | 1210053.4703 | 2657697.3721 | 1210052.945
36 | 2657713.4665 | 1210048.8873 | 2657709.4106 | 1210050.9604 | 2657697.3721 | 1210052.945
37 | 2657609.9347 | 1210098.2613 | 2657638.1747 | 1210109.5963
38 | 2657602.789 | 1210214.1063 | 2657594.3676 | 1210233.0253 | 2657595.139 | 1210238.1469 | 2657599.6331 | 1210241.0587 | 2657611.4531 | 1210245.4379
39 | 2657602.789 | 1210214.1063 | 2657584.3019 | 1210206.5907
40 | 2657547.2359 | 1210191.6859 | 2657555.7832 | 1210194.997 | 2657584.3019 | 1210206.5907
41 | 2657547.2359 | 1210191.6859 | 2657481.697 | 1210166.2978
42 | 2657867.7115 | 1210221.2062 | 2657865.2455 | 1210223.139 | 2657864.2883 | 1210224.6639 | 2657860.3403 | 1210243.8261 | 2657858.0391 | 1210249.9185 | 2657852.4684 | 1210256.1683 | 2657844.9579 | 1210260.4717

## bus_geodata
| x | y | coords
0 | 2657893.9158 | 1209878.0617
1 | 2657893.8935 | 1209876.714
2 | 2657893.4912 | 1209886.0328
3 | 2657071.5757 | 1210655.6841
4 | 2657102.9189 | 1210633.355
5 | 2657181.3327 | 1210699.979
6 | 2657843.1498 | 1210170.0152
7 | 2657721.4753 | 1210055.2603
8 | 2657833.2849 | 1210187.9244
9 | 2657302.4479 | 1210594.0102
10 | 2657204.5895 | 1210708.2534
11 | 2657293.2588 | 1210642.5237
12 | 2657362.3085 | 1210629.8733
13 | 2657340.1609 | 1210580.2641
14 | 2657350.8962 | 1210678.7437
15 | 2657415.6542 | 1210581.7132
16 | 2657523.6372 | 1210635.8688
17 | 2657523.7687 | 1210583.7884
18 | 2657485.448 | 1210583.0528
19 | 2657536.2126 | 1210531.7659
20 | 2657472.5759 | 1210582.8057
21 | 2657642.6176 | 1210256.9843
22 | 2657447.8852 | 1210582.3318
23 | 2657335.5118 | 1210108.7478
24 | 2657310.8805 | 1210031.8318
25 | 2657456.1348 | 1210156.1377
26 | 2657306.0497 | 1209979.2873
27 | 2657507.1 | 1210068.3963
28 | 2657518.0859 | 1210102.3772
29 | 2657525.0875 | 1210104.1577
30 | 2657594.1639 | 1210094.1323
31 | 2657880.5936 | 1209907.6012
32 | 2657697.3721 | 1210052.945
33 | 2657609.9347 | 1210098.2613
34 | 2657713.4665 | 1210048.8873
35 | 2657638.1747 | 1210109.5963
36 | 2657611.4531 | 1210245.4379
37 | 2657602.789 | 1210214.1063
38 | 2657584.3019 | 1210206.5907
39 | 2657547.2359 | 1210191.6859
40 | 2657844.9579 | 1210260.4717
41 | 2657867.7115 | 1210221.2062
42 | 2657481.697 | 1210166.2978
43 | 2657880.4949 | 1209778.4176
44 | 2657340.1609 | 1210580.2641

## line_std_types
| c_nf_per_km | r_ohm_per_km | x_ohm_per_km | max_i_ka | type | q_mm2 | alpha | voltage_rating
NAYY 4x50 SE | 210 | 0.642 | 0.083 | 0.142 | cs | 50 | 0.00403 | LV
NAYY 4x120 SE | 264 | 0.225 | 0.08 | 0.242 | cs | 120 | 0.00403 | LV
NAYY 4x150 SE | 261 | 0.208 | 0.08 | 0.27 | cs | 150 | 0.00403 | LV
NA2XS2Y 1x95 RM/25 12/20 kV | 216 | 0.313 | 0.132 | 0.252 | cs | 95 | 0.00403 | MV
NA2XS2Y 1x185 RM/25 12/20 kV | 273 | 0.161 | 0.117 | 0.362 | cs | 185 | 0.00403 | MV
NA2XS2Y 1x240 RM/25 12/20 kV | 304 | 0.122 | 0.112 | 0.421 | cs | 240 | 0.00403 | MV
NA2XS2Y 1x95 RM/25 6/10 kV | 315 | 0.313 | 0.123 | 0.249 | cs | 95 | 0.00403 | MV
NA2XS2Y 1x185 RM/25 6/10 kV | 406 | 0.161 | 0.11 | 0.358 | cs | 185 | 0.00403 | MV
NA2XS2Y 1x240 RM/25 6/10 kV | 456 | 0.122 | 0.105 | 0.416 | cs | 240 | 0.00403 | MV
NA2XS2Y 1x150 RM/25 12/20 kV | 250 | 0.206 | 0.116 | 0.319 | cs | 150 | 0.00403 | MV
NA2XS2Y 1x120 RM/25 12/20 kV | 230 | 0.253 | 0.119 | 0.283 | cs | 120 | 0.00403 | MV
NA2XS2Y 1x70 RM/25 12/20 kV | 190 | 0.443 | 0.132 | 0.22 | cs | 70 | 0.00403 | MV
NA2XS2Y 1x150 RM/25 6/10 kV | 360 | 0.206 | 0.11 | 0.315 | cs | 150 | 0.00403 | MV
NA2XS2Y 1x120 RM/25 6/10 kV | 340 | 0.253 | 0.113 | 0.28 | cs | 120 | 0.00403 | MV
NA2XS2Y 1x70 RM/25 6/10 kV | 280 | 0.443 | 0.123 | 0.217 | cs | 70 | 0.00403 | MV
N2XS(FL)2Y 1x120 RM/35 64/110 kV | 112 | 0.153 | 0.166 | 0.366 | cs | 120 | 0.00393 | HV
N2XS(FL)2Y 1x185 RM/35 64/110 kV | 125 | 0.099 | 0.156 | 0.457 | cs | 185 | 0.00393 | HV
N2XS(FL)2Y 1x240 RM/35 64/110 kV | 135 | 0.075 | 0.149 | 0.526 | cs | 240 | 0.00393 | HV
N2XS(FL)2Y 1x300 RM/35 64/110 kV | 144 | 0.06 | 0.144 | 0.588 | cs | 300 | 0.00393 | HV
15-AL1/3-ST1A 0.4 | 11 | 1.8769 | 0.35 | 0.105 | ol | 16 | 0.00403 | LV
24-AL1/4-ST1A 0.4 | 11.25 | 1.2012 | 0.335 | 0.14 | ol | 24 | 0.00403 | LV
48-AL1/8-ST1A 0.4 | 12.2 | 0.5939 | 0.3 | 0.21 | ol | 48 | 0.00403 | LV
94-AL1/15-ST1A 0.4 | 13.2 | 0.306 | 0.29 | 0.35 | ol | 94 | 0.00403 | LV
34-AL1/6-ST1A 10.0 | 9.7 | 0.8342 | 0.36 | 0.17 | ol | 34 | 0.00403 | MV
48-AL1/8-ST1A 10.0 | 10.1 | 0.5939 | 0.35 | 0.21 | ol | 48 | 0.00403 | MV
70-AL1/11-ST1A 10.0 | 10.4 | 0.4132 | 0.339 | 0.29 | ol | 70 | 0.00403 | MV
94-AL1/15-ST1A 10.0 | 10.75 | 0.306 | 0.33 | 0.35 | ol | 94 | 0.00403 | MV
122-AL1/20-ST1A 10.0 | 11.1 | 0.2376 | 0.323 | 0.41 | ol | 122 | 0.00403 | MV
149-AL1/24-ST1A 10.0 | 11.25 | 0.194 | 0.315 | 0.47 | ol | 149 | 0.00403 | MV
34-AL1/6-ST1A 20.0 | 9.15 | 0.8342 | 0.382 | 0.17 | ol | 34 | 0.00403 | MV
48-AL1/8-ST1A 20.0 | 9.5 | 0.5939 | 0.372 | 0.21 | ol | 48 | 0.00403 | MV
70-AL1/11-ST1A 20.0 | 9.7 | 0.4132 | 0.36 | 0.29 | ol | 70 | 0.00403 | MV
94-AL1/15-ST1A 20.0 | 10 | 0.306 | 0.35 | 0.35 | ol | 94 | 0.00403 | MV
122-AL1/20-ST1A 20.0 | 10.3 | 0.2376 | 0.344 | 0.41 | ol | 122 | 0.00403 | MV
149-AL1/24-ST1A 20.0 | 10.5 | 0.194 | 0.337 | 0.47 | ol | 149 | 0.00403 | MV
184-AL1/30-ST1A 20.0 | 10.75 | 0.1571 | 0.33 | 0.535 | ol | 184 | 0.00403 | MV
243-AL1/39-ST1A 20.0 | 11 | 0.1188 | 0.32 | 0.645 | ol | 243 | 0.00403 | MV
48-AL1/8-ST1A 110.0 | 8 | 0.5939 | 0.46 | 0.21 | ol | 48 | 0.00403 | HV
70-AL1/11-ST1A 110.0 | 8.4 | 0.4132 | 0.45 | 0.29 | ol | 70 | 0.00403 | HV
94-AL1/15-ST1A 110.0 | 8.65 | 0.306 | 0.44 | 0.35 | ol | 94 | 0.00403 | HV
122-AL1/20-ST1A 110.0 | 8.5 | 0.2376 | 0.43 | 0.41 | ol | 122 | 0.00403 | HV
149-AL1/24-ST1A 110.0 | 8.75 | 0.194 | 0.41 | 0.47 | ol | 149 | 0.00403 | HV
184-AL1/30-ST1A 110.0 | 8.8 | 0.1571 | 0.4 | 0.535 | ol | 184 | 0.00403 | HV
243-AL1/39-ST1A 110.0 | 9 | 0.1188 | 0.39 | 0.645 | ol | 243 | 0.00403 | HV
305-AL1/39-ST1A 110.0 | 9.2 | 0.0949 | 0.38 | 0.74 | ol | 305 | 0.00403 | HV
490-AL1/64-ST1A 110.0 | 9.75 | 0.059 | 0.37 | 0.96 | ol | 490 | 0.00403 | HV
679-AL1/86-ST1A 110.0 | 9.95 | 0.042 | 0.36 | 1.15 | ol | 679 | 0.00403 | HV
490-AL1/64-ST1A 220.0 | 10 | 0.059 | 0.285 | 0.96 | ol | 490 | 0.00403 | HV
679-AL1/86-ST1A 220.0 | 11.7 | 0.042 | 0.275 | 1.15 | ol | 679 | 0.00403 | HV
490-AL1/64-ST1A 380.0 | 11 | 0.059 | 0.253 | 0.96 | ol | 490 | 0.00403 | HV
679-AL1/86-ST1A 380.0 | 14.6 | 0.042 | 0.25 | 1.15 | ol | 679 | 0.00403 | HV

## trafo_std_types
| i0_percent | pfe_kw | vkr_percent | sn_mva | vn_lv_kv | vn_hv_kv | vk_percent | shift_degree | vector_group | tap_side | tap_neutral | tap_min | tap_max | tap_step_degree | tap_step_percent | tap_phase_shifter
160 MVA 380/110 kV | 0.06 | 60 | 0.25 | 160 | 110 | 380 | 12.2 | 0 | Yy0 | hv | 0 | -9 | 9 | 0 | 1.5 | FALSE
100 MVA 220/110 kV | 0.06 | 55 | 0.26 | 100 | 110 | 220 | 12 | 0 | Yy0 | hv | 0 | -9 | 9 | 0 | 1.5 | FALSE
63 MVA 110/20 kV | 0.04 | 22 | 0.32 | 63 | 20 | 110 | 18 | 150 | YNd5 | hv | 0 | -9 | 9 | 0 | 1.5 | FALSE
40 MVA 110/20 kV | 0.05 | 18 | 0.34 | 40 | 20 | 110 | 16.2 | 150 | YNd5 | hv | 0 | -9 | 9 | 0 | 1.5 | FALSE
25 MVA 110/20 kV | 0.07 | 14 | 0.41 | 25 | 20 | 110 | 12 | 150 | YNd5 | hv | 0 | -9 | 9 | 0 | 1.5 | FALSE
63 MVA 110/10 kV | 0.04 | 22 | 0.32 | 63 | 10 | 110 | 18 | 150 | YNd5 | hv | 0 | -9 | 9 | 0 | 1.5 | FALSE
40 MVA 110/10 kV | 0.05 | 18 | 0.34 | 40 | 10 | 110 | 16.2 | 150 | YNd5 | hv | 0 | -9 | 9 | 0 | 1.5 | FALSE
25 MVA 110/10 kV | 0.07 | 14 | 0.41 | 25 | 10 | 110 | 12 | 150 | YNd5 | hv | 0 | -9 | 9 | 0 | 1.5 | FALSE
0.25 MVA 20/0.4 kV | 0.32 | 0.8 | 1.44 | 0.25 | 0.4 | 20 | 6 | 150 | Yzn5 | hv | 0 | -2 | 2 | 0 | 2.5 | FALSE
0.4 MVA 20/0.4 kV | 0.3375 | 1.35 | 1.425 | 0.4 | 0.4 | 20 | 6 | 150 | Dyn5 | hv | 0 | -2 | 2 | 0 | 2.5 | FALSE
0.63 MVA 20/0.4 kV | 0.2619 | 1.65 | 1.206 | 0.63 | 0.4 | 20 | 6 | 150 | Dyn5 | hv | 0 | -2 | 2 | 0 | 2.5 | FALSE
0.25 MVA 10/0.4 kV | 0.24 | 0.6 | 1.2 | 0.25 | 0.4 | 10 | 4 | 150 | Dyn5 | hv | 0 | -2 | 2 | 0 | 2.5 | FALSE
0.4 MVA 10/0.4 kV | 0.2375 | 0.95 | 1.325 | 0.4 | 0.4 | 10 | 4 | 150 | Dyn5 | hv | 0 | -2 | 2 | 0 | 2.5 | FALSE
0.63 MVA 10/0.4 kV | 0.1873 | 1.18 | 1.0794 | 0.63 | 0.4 | 10 | 4 | 150 | Dyn5 | hv | 0 | -2 | 2 | 0 | 2.5 | FALSE

## trafo3w_std_types
| sn_hv_mva | sn_mv_mva | sn_lv_mva | vn_hv_kv | vn_mv_kv | vn_lv_kv | vk_hv_percent | vk_mv_percent | vk_lv_percent | vkr_hv_percent | vkr_mv_percent | vkr_lv_percent | pfe_kw | i0_percent | shift_mv_degree | shift_lv_degree | vector_group | tap_side | tap_neutral | tap_min | tap_max | tap_step_percent
63/25/38 MVA 110/20/10 kV | 63 | 25 | 38 | 110 | 20 | 10 | 10.4 | 10.4 | 10.4 | 0.28 | 0.32 | 0.35 | 35 | 0.89 | 0 | 0 | YN0yn0yn0 | hv | 0 | -10 | 10 | 1.2
63/25/38 MVA 110/10/10 kV | 63 | 25 | 38 | 110 | 10 | 10 | 10.4 | 10.4 | 10.4 | 0.28 | 0.32 | 0.35 | 35 | 0.89 | 0 | 0 | YN0yn0yn0 | hv | 0 | -10 | 10 | 1.2

## fuse_std_types
| fuse_type | i_rated_a | t_avg | t_min | t_total | x_avg | x_min | x_total
HV 100A | HV 100A | 100 | 0 | [10.0, 3.64, 0.854, 0.281, 0.1, 0.0531, 0.022, 0.01] | [10.0, 4.267, 1.21, 0.403, 0.1, 0.058, 0.022, 0.01] | 0 | [300.0, 350.0, 450.0, 550.0, 700.0, 850.0, 1200.0, 1752.0] | [600.0, 700.0, 900.0, 1150.0, 1665.0, 2000.0, 3000.0, 4313.0]
HV 10A | HV 10A | 10 | 0 | [10.0, 1675.0, 0.344, 0.156, 0.1, 0.0417, 0.0171, 0.01] | [10.0, 1.3, 0.3, 0.155, 0.1, 0.0555, 0.023, 0.01] | 0 | [30.0, 32.0, 35.0, 37.0, 39.0, 50.0, 70.0, 88.0] | [60.0, 70.0, 80.0, 87.0, 94.0, 110.0, 150.0, 216.0]
HV 125A | HV 125A | 125 | 0 | [10.0, 1.82, 0.344, 0.1, 0.0467, 0.0269, 0.01] | [10.0, 2.478, 0.426, 0.1, 0.0427, 0.0211, 0.01] | 0 | [375.0, 500.0, 700.0, 925.0, 1200.0, 1500.0, 2341.0] | [750.0, 1000.0, 1500.0, 2200.0, 3000.0, 4000.0, 5765.0]
HV 160A | HV 160A | 160 | 0 | [10.0, 4.15, 1.03, 0.198, 0.1, 0.051, 0.0172, 0.01] | [10.0, 2.3, 0.734, 0.274, 0.1, 0.046, 0.0177, 0.01] | 0 | [480.0, 550.0, 700.0, 1000.0, 1260.0, 1600.0, 2500.0, 3227.0] | [960.0, 1300.0, 1700.0, 2200.0, 2996.0, 4000.0, 6000.0, 7946.0]
HV 16A | HV 16A | 16 | 0 | [10.0, 0.352, 0.164, 0.1, 0.0649, 0.0342, 0.01] | [10.0, 2.34, 0.722, 0.181, 0.1, 0.055, 0.0296, 0.01] | 0 | [48.0, 60.0, 65.0, 71.0, 80.0, 100.0, 162.0] | [96.0, 110.0, 125.0, 150.0, 168.0, 200.0, 250.0, 398.0]
HV 200A | HV 200A | 200 | 0 | [10.0, 4.267, 1.21, 0.403, 0.1, 0.058, 0.022, 0.01] | [10.0, 3.73, 1.654, 0.328, 0.1, 0.0531, 0.019, 0.01] | 0 | [600.0, 700.0, 900.0, 1150.0, 1665.0, 2000.0, 3000.0, 4313.0] | [1200.0, 1500.0, 1800.0, 2700.0, 3960.0, 5000.0, 7500.0, 10620.0]
HV 20A | HV 20A | 20 | 0 | [10.0, 1.3, 0.3, 0.155, 0.1, 0.0555, 0.023, 0.01] | [10.0, 1.3, 0.161, 0.1, 0.0611, 0.0399, 0.0141, 0.01] | 0 | [60.0, 70.0, 80.0, 87.0, 94.0, 110.0, 150.0, 216.0] | [120.0, 150.0, 200.0, 223.0, 260.0, 300.0, 450.0, 532.0]
HV 25A | HV 25A | 25 | 0 | [10.0, 2.512, 0.833, 0.299, 0.1, 0.0372, 0.0223, 0.01] | [10.0, 3.125, 0.597, 0.198, 0.1, 0.0378, 0.022, 0.01] | 0 | [75.0, 82.0, 90.0, 100.0, 124.0, 170.0, 200.0, 289.0] | [150.0, 170.0, 210.0, 250.0, 294.0, 400.0, 500.0, 711.0]
HV 31.5A | HV 31.5A | 31.5 | 0 | [10.0, 2.34, 0.722, 0.181, 0.1, 0.055, 0.0296, 0.01] | [10.0, 2.84, 0.368, 0.164, 0.1, 0.0621, 0.0378, 0.0195, 0.01] | 0 | [95.0, 110.0, 125.0, 150.0, 165.0, 200.0, 250.0, 390.0] | [189.0, 220.0, 300.0, 350.0, 393.0, 450.0, 530.0, 700.0, 960.0]
HV 40A | HV 40A | 40 | 0 | [10.0, 1.3, 0.161, 0.1, 0.0611, 0.0399, 0.0141, 0.01] | [10.0, 2.05, 0.369, 0.198, 0.1, 0.051, 0.0298, 0.01] | 0 | [120.0, 150.0, 200.0, 223.0, 260.0, 300.0, 450.0, 532.0] | [240.0, 300.0, 400.0, 450.0, 530.0, 650.0, 800.0, 1311.0]
HV 50A | HV 50A | 50 | 0 | [10.0, 3.215, 0.597, 0.198, 0.1, 0.0378, 0.022, 0.01] | [10.0, 3.64, 0.854, 0.281, 0.1, 0.0531, 0.022, 0.01] | 0 | [150.0, 170.0, 210.0, 250.0, 294.0, 400.0, 500.0, 711.0] | [300.0, 350.0, 450.0, 550.0, 700.0, 850.0, 1200.0, 1752.0]
HV 6.3A | HV 6.3A | 6.3 | 0 | [10.0, 1.39, 0.344, 0.168, 0.1, 0.056, 0.0263, 0.01] | [10.0, 1.711, 0.516, 0.198, 0.1, 0.0634, 0.0303, 0.01] | 0 | [19.0, 19.5, 20.4, 20.8, 22.0, 25.0, 32.0, 48.0] | [38.0, 40.0, 43.0, 48.0, 53.0, 60.0, 75.0, 118.0]
HV 63A | HV 63A | 63 | 0 | [10.0, 2.84, 0.368, 0.164, 0.1, 0.0621, 0.0378, 0.0195, 0.01] | [10.0, 1.82, 0.344, 0.1, 0.0467, 0.0269, 0.01] | 0 | [189.0, 220.0, 300.0, 350.0, 393.0, 450.0, 530.0, 700.0, 961.0] | [378.0, 500.0, 700.0, 934.0, 1200.0, 1500.0, 2366.0]
HV 80A | HV 80A | 80 | 0 | [10.0, 2.05, 0.369, 0.198, 0.1, 0.051, 0.0298, 0.01] | [10.0, 4.15, 1.03, 0.198, 0.1, 0.051, 0.0172, 0.01] | 0 | [240.0, 300.0, 400.0, 450.0, 530.0, 650.0, 800.0, 1311.0] | [480.0, 550.0, 700.0, 1000.0, 1260.0, 1600.0, 2500.0, 3227.0]
Siemens NH-1-100 | Siemens NH-1-100 | 100 | [5400.0, 2000.0, 400.0, 20.0, 1.0, 0.2, 0.012, 0.004] | 0 | 0 | [150.0, 190.0, 250.0, 430.0, 900.0, 1250.0, 2700.0, 3600.0] | 0 | 0
Siemens NH-1-125 | Siemens NH-1-125 | 125 | [4800.0, 120.0, 7.0, 0.1, 0.004] | 0 | 0 | [180.0, 400.0, 740.0, 2000.0, 4250.0] | 0 | 0
Siemens NH-1-16 | Siemens NH-1-16 | 16 | [4000.0, 400.0, 2.0, 0.1, 0.04, 0.01] | 0 | 0 | [26.0, 35.0, 75.0, 150.0, 200.0, 300.0] | 0 | 0
Siemens NH-1-160 | Siemens NH-1-160 | 160 | [4800.0, 120.0, 7.0, 0.1, 0.004] | 0 | 0 | [210.0, 500.0, 900.0, 2300.0, 5000.0] | 0 | 0
Siemens NH-1-25 | Siemens NH-1-25 | 25 | [4000.0, 1000.0, 10.0, 0.2, 0.02, 0.01] | 0 | 0 | [40.0, 50.0, 100.0, 210.0, 400.0, 500.0] | 0 | 0
Siemens NH-1-50 | Siemens NH-1-50 | 50 | [4000.0, 40.0, 4.0, 1.0, 0.02, 0.01] | 0 | 0 | [86.0, 200.0, 300.0, 400.0, 1000.0, 1280.0] | 0 | 0
Siemens NH-1-63 | Siemens NH-1-63 | 63 | [4000.0, 100.0, 10.0, 2.0, 0.04, 0.01] | 0 | 0 | [100.0, 200.0, 300.0, 400.0, 1000.0, 1500.0] | 0 | 0
Siemens NH-1-80 | Siemens NH-1-80 | 80 | [4800.0, 120.0, 7.0, 0.1, 0.01] | 0 | 0 | [150.58, 250.0, 450.0, 1150.0, 2470.0] | 0 | 0
Siemens NH-2-1000 | Siemens NH-2-1000 | 1000 | [4800.0, 120.0, 7.0, 0.1, 0.004] | 0 | 0 | [1900.0, 3500.0, 8400.0, 24000.0, 52000.0] | 0 | 0
Siemens NH-2-200 | Siemens NH-2-200 | 200 | [4800.0, 120.0, 7.0, 0.1, 0.004] | 0 | 0 | [280.0, 650.0, 1200.0, 3000.0, 7000.0] | 0 | 0
Siemens NH-2-224 | Siemens NH-2-224 | 224 | [4800.0, 120.0, 7.0, 0.2, 0.04, 0.004] | 0 | 0 | [400.0, 750.0, 1453.0, 3025.0, 4315.0, 7600.0] | 0 | 0
Siemens NH-2-250 | Siemens NH-2-250 | 250 | [4800.0, 120.0, 7.0, 0.1, 0.004] | 0 | 0 | [450.0, 800.0, 1650.0, 4000.0, 8500.0] | 0 | 0
Siemens NH-2-315 | Siemens NH-2-315 | 315 | [4800.0, 120.0, 7.0, 0.1, 0.004] | 0 | 0 | [550.0, 920.0, 1900.0, 5000.0, 11000.0] | 0 | 0
Siemens NH-2-355 | Siemens NH-2-355 | 355 | [4800.0, 120.0, 6.0, 0.1, 0.004] | 0 | 0 | [650.0, 1116.27, 2350.0, 5840.0, 12790.0] | 0 | 0
Siemens NH-2-400 | Siemens NH-2-400 | 400 | [4800.0, 120.0, 7.0, 0.1, 0.004] | 0 | 0 | [720.0, 1350.0, 2800.0, 6500.0, 15000.0] | 0 | 0
Siemens NH-2-425 | Siemens NH-2-425 | 425 | [4800.0, 120.0, 7.0, 0.1, 0.004] | 0 | 0 | [850.0, 1500.0, 3050.0, 7500.0, 16500.0] | 0 | 0
Siemens NH-2-630 | Siemens NH-2-630 | 630 | [4800.0, 120.0, 7.0, 0.1, 0.004] | 0 | 0 | [1200.0, 2000.0, 4800.0, 12000.0, 26000.0] | 0 | 0

## res_bus
| vm_pu | va_degree | p_mw | q_mvar
0 | 0.97248 | -0.53154 | 0.00017565 | 4.4022e-05
1 | 0.97248 | -0.53155 | 8.7571e-05 | 2.1947e-05
2 | 0.97249 | -0.53145 | 0.00014638 | 3.6687e-05
3 | 0.99003 | -0.19167 | 0.0083511 | 0.002093
4 | 0.99034 | -0.18566 | 0 | 0
5 | 0.99139 | -0.16527 | 0 | 0
6 | 0.97199 | -0.54127 | 0.0018797 | 0.0004711
7 | 0.9727 | -0.52724 | 0.00054303 | 0.0001361
8 | 0.97195 | -0.54205 | 0.0012191 | 0.00030554
9 | 0.99354 | -0.12373 | 0 | 0
10 | 0.99133 | -0.1665 | 0.0028162 | 0.0007058
11 | 0.99305 | -0.13332 | 0.010986 | 0.0027533
12 | 0.99069 | -0.17877 | 0 | 0
13 | 0.99609 | -0.074718 | 0 | 0
14 | 0.98911 | -0.20946 | 0.034377 | 0.0086156
15 | 1 | 0 | -0.092088 | -0.023064
16 | 0.99667 | -0.063109 | 0.0029452 | 0.00073813
17 | 0.99681 | -0.060377 | 0 | 0
18 | 0.99792 | -0.039374 | 0.00031942 | 8.0055e-05
19 | 0.9954 | -0.087053 | 0.0015211 | 0.00038122
20 | 0.99829 | -0.032257 | 0.00031923 | 8.0006e-05
21 | 0.98808 | -0.227 | 0.0010067 | 0.00025231
22 | 0.99902 | -0.018483 | 0.00094607 | 0.00023711
23 | 0.98039 | -0.37598 | 0 | 0
24 | 0.97835 | -0.41583 | 0 | 0
25 | 0.98292 | -0.32669 | 0.00063052 | 0.00015802
26 | 0.97809 | -0.42094 | 0.0042368 | 0.0010618
27 | 0.97525 | -0.47691 | 0 | 0
28 | 0.97519 | -0.47809 | 0.00068266 | 0.00017109
29 | 0.97518 | -0.47818 | 0.00068264 | 0.00017108
30 | 0.97394 | -0.50276 | 0.0040229 | 0.0010082
31 | 0.97251 | -0.53113 | 0.00026085 | 6.5376e-05
32 | 0.97283 | -0.52458 | 0.0028319 | 0.00070974
33 | 0.97376 | -0.50617 | 0 | 0
34 | 0.97275 | -0.52623 | 0 | 0
35 | 0.97367 | -0.50795 | 0.0031872 | 0.00079878
36 | 0.98728 | -0.24231 | 0.00089726 | 0.00022487
37 | 0.98627 | -0.26185 | 0 | 0
38 | 0.98581 | -0.27075 | 0.0010511 | 0.00026342
39 | 0.98493 | -0.28784 | 0.0016162 | 0.00040505
40 | 0.97188 | -0.54345 | 0.00073326 | 0.00018377
41 | 0.97191 | -0.5428 | 0 | 0
42 | 0.98348 | -0.31594 | 0.00055442 | 0.00013895
43 | 0.97246 | -0.53209 | 0.00029312 | 7.3464e-05
44 | 0.99998 | 149.9956 | 0 | 0

## res_line
| p_from_mw | q_from_mvar | p_to_mw | q_to_mvar | pl_mw | ql_mvar | i_from_ka | i_to_ka | i_ka | vm_from_pu | va_from_degree | vm_to_pu | va_to_degree | loading_percent
0 | 0.0003807 | 9.4165e-05 | -0.0003807 | -9.4181e-05 | 1.7122e-10 | -1.6613e-08 | 0.00058207 | 0.00058208 | 0.00058208 | 0.97248 | -0.53154 | 0.97248 | -0.53155 | 0.15991
1 | -0.00055635 | -0.00013819 | 0.00055635 | 0.00013809 | 2.1726e-09 | -9.791e-08 | 0.00085084 | 0.0008508 | 0.00085084 | 0.97248 | -0.53154 | 0.97249 | -0.53145 | 0.23375
2 | 0.00029313 | 7.2234e-05 | -0.00029312 | -7.3464e-05 | 7.5009e-09 | -1.23e-06 | 0.00044809 | 0.00044853 | 0.00044853 | 0.97248 | -0.53155 | 0.97246 | -0.53209 | 0.12322
3 | -0.00070274 | -0.00017478 | 0.00070275 | 0.00017447 | 1.0917e-08 | -3.0575e-07 | 0.0010748 | 0.0010747 | 0.0010748 | 0.97249 | -0.53145 | 0.97251 | -0.53113 | 0.29527
4 | -0.0083511 | -0.002093 | 0.0083535 | 0.002094 | 2.3927e-06 | 1.0104e-06 | 0.012552 | 0.012551 | 0.012552 | 0.99003 | -0.19167 | 0.99034 | -0.18566 | 3.4483
5 | -0.0083535 | -0.002094 | 0.0083616 | 0.0020974 | 8.1237e-06 | 3.4279e-06 | 0.012551 | 0.012551 | 0.012551 | 0.99034 | -0.18566 | 0.99139 | -0.16527 | 3.4482
6 | -0.011178 | -0.002803 | 0.0112 | 0.0028145 | 2.2166e-05 | 1.1473e-05 | 0.016778 | 0.016777 | 0.016778 | 0.99139 | -0.16527 | 0.99354 | -0.12373 | 4.6093
7 | 0.0028163 | 0.00070559 | -0.0028162 | -0.0007058 | 1.6541e-07 | -2.1242e-07 | 0.004227 | 0.0042272 | 0.0042272 | 0.99139 | -0.16527 | 0.99133 | -0.1665 | 1.1613
8 | -0.0038322 | -0.00095894 | 0.0038348 | 0.00095811 | 2.5573e-06 | -8.2178e-07 | 0.0058661 | 0.0058653 | 0.0058661 | 0.97199 | -0.54127 | 0.9727 | -0.52724 | 1.6116
9 | 0.0019525 | 0.00048784 | -0.0019524 | -0.00048806 | 7.2262e-08 | -2.2116e-07 | 0.0029885 | 0.0029886 | 0.0029886 | 0.97199 | -0.54127 | 0.97195 | -0.54205 | 0.82105
10 | 0.00096378 | 0.00023727 | -0.0009636 | -0.00023985 | 1.767e-07 | -2.5809e-06 | 0.0014728 | 0.0014738 | 0.0014738 | 0.9727 | -0.52724 | 0.97251 | -0.53113 | 0.40489
11 | -0.0053416 | -0.0013315 | 0.0053418 | 0.0013315 | 2.5611e-07 | 3.6862e-08 | 0.0081688 | 0.0081688 | 0.0081688 | 0.9727 | -0.52724 | 0.97275 | -0.52623 | 2.2442
12 | 0.00073331 | 0.00018252 | -0.00073328 | -0.00018319 | 2.6159e-08 | -6.696e-07 | 0.0011222 | 0.0011225 | 0.0011225 | 0.97195 | -0.54205 | 0.97191 | -0.5428 | 0.30837
13 | 0.034518 | 0.0087041 | -0.034427 | -0.0086472 | 9.0681e-05 | 5.6868e-05 | 0.051716 | 0.051716 | 0.051716 | 0.99354 | -0.12373 | 0.99069 | -0.17877 | 14.2078
14 | -0.056709 | -0.014274 | 0.056842 | 0.014359 | 0.00013319 | 8.4604e-05 | 0.084954 | 0.084954 | 0.084954 | 0.99354 | -0.12373 | 0.99609 | -0.074718 | 23.339
15 | 0.010991 | 0.0027558 | -0.010986 | -0.0027533 | 5.0176e-06 | 2.5721e-06 | 0.016461 | 0.016461 | 0.016461 | 0.99354 | -0.12373 | 0.99305 | -0.13332 | 4.5223
16 | 0.034427 | 0.0086472 | -0.034377 | -0.0086156 | 5.0334e-05 | 3.1569e-05 | 0.051716 | 0.051716 | 0.051716 | 0.99069 | -0.17877 | 0.98911 | -0.20946 | 14.2078
17 | -0.056842 | -0.014359 | 0.057046 | 0.014489 | 0.00020435 | 0.0001298 | 0.084954 | 0.084953 | 0.084954 | 0.99609 | -0.074718 | 1 | 0 | 23.3389
18 | 0.033392 | 0.0085749 | -0.033362 | -0.0085562 | 2.9934e-05 | 1.8736e-05 | 0.049761 | 0.049762 | 0.049762 | 1 | 0 | 0.99902 | -0.018483 | 13.6708
19 | -0.0029452 | -0.00073813 | 0.0029456 | 0.00073769 | 3.8317e-07 | -4.4361e-07 | 0.0043971 | 0.0043969 | 0.0043971 | 0.99667 | -0.063109 | 0.99681 | -0.060377 | 1.208
20 | -0.031713 | -0.0081184 | 0.031745 | 0.0081386 | 3.2293e-05 | 2.0167e-05 | 0.047401 | 0.047401 | 0.047401 | 0.99681 | -0.060377 | 0.99792 | -0.039374 | 13.0222
21 | 0.028767 | 0.0073807 | -0.02873 | -0.0073576 | 3.7179e-05 | 2.3097e-05 | 0.043004 | 0.043004 | 0.043004 | 0.99681 | -0.060377 | 0.9954 | -0.087053 | 11.8143
22 | -0.032064 | -0.0082187 | 0.032075 | 0.0082256 | 1.1067e-05 | 6.9143e-06 | 0.047877 | 0.047877 | 0.047877 | 0.99792 | -0.039374 | 0.99829 | -0.032257 | 13.153
23 | 0.027209 | 0.0069764 | -0.027025 | -0.0068629 | 0.00018332 | 0.00011352 | 0.04073 | 0.040732 | 0.040732 | 0.9954 | -0.087053 | 0.98808 | -0.227 | 11.19
24 | -0.032395 | -0.0083056 | 0.032416 | 0.0083191 | 2.1651e-05 | 1.3534e-05 | 0.048353 | 0.048352 | 0.048353 | 0.99829 | -0.032257 | 0.99902 | -0.018483 | 13.2837
25 | 0.026019 | 0.0066106 | -0.026 | -0.0065987 | 1.9166e-05 | 1.1841e-05 | 0.039216 | 0.039216 | 0.039216 | 0.98808 | -0.227 | 0.98728 | -0.24231 | 10.7735
26 | 0.021105 | 0.0053196 | -0.021065 | -0.0052952 | 4.0156e-05 | 2.4388e-05 | 0.032043 | 0.032044 | 0.032044 | 0.98039 | -0.37598 | 0.97835 | -0.41583 | 8.8032
27 | -0.021105 | -0.0053196 | 0.021155 | 0.0053499 | 4.99e-05 | 3.0298e-05 | 0.032043 | 0.032043 | 0.032043 | 0.98039 | -0.37598 | 0.98292 | -0.32669 | 8.8031
28 | 0.0042378 | 0.0010617 | -0.0042368 | -0.0010618 | 1.0324e-06 | -1.7121e-07 | 0.0064453 | 0.0064456 | 0.0064456 | 0.97835 | -0.41583 | 0.97809 | -0.42094 | 1.7708
29 | 0.016827 | 0.0042336 | -0.016778 | -0.0042047 | 4.8963e-05 | 2.8842e-05 | 0.025598 | 0.025599 | 0.025599 | 0.97835 | -0.41583 | 0.97525 | -0.47691 | 7.0328
30 | -0.021785 | -0.0055079 | 0.021796 | 0.0055148 | 1.1232e-05 | 6.8394e-06 | 0.032997 | 0.032997 | 0.032997 | 0.98292 | -0.32669 | 0.98348 | -0.31594 | 9.0652
31 | 0.015412 | 0.0038632 | -0.015394 | -0.0038522 | 1.896e-05 | 1.0995e-05 | 0.023516 | 0.023517 | 0.023517 | 0.97525 | -0.47691 | 0.97394 | -0.50276 | 6.4606
32 | 0.0013654 | 0.00034155 | -0.0013653 | -0.00034209 | 7.6726e-08 | -5.3917e-07 | 0.002083 | 0.0020833 | 0.0020833 | 0.97525 | -0.47691 | 0.97519 | -0.47809 | 0.57232
33 | 0.00068264 | 0.000171 | -0.00068264 | -0.00017108 | 2.9393e-09 | -8.8252e-08 | 0.0010416 | 0.0010416 | 0.0010416 | 0.97519 | -0.47809 | 0.97518 | -0.47818 | 0.28616
34 | 0.011371 | 0.0028439 | -0.011369 | -0.0028429 | 1.8446e-06 | 9.7769e-07 | 0.01737 | 0.01737 | 0.01737 | 0.97394 | -0.50276 | 0.97376 | -0.50617 | 4.7721
35 | -0.0081741 | -0.0020413 | 0.0081813 | 0.0020444 | 7.1532e-06 | 3.0608e-06 | 0.0125 | 0.0125 | 0.0125 | 0.97283 | -0.52458 | 0.97376 | -0.50617 | 3.4341
36 | 0.0053422 | 0.0013316 | -0.0053418 | -0.0013315 | 4.1929e-07 | 6.0315e-08 | 0.0081687 | 0.0081688 | 0.0081688 | 0.97283 | -0.52458 | 0.97275 | -0.52623 | 2.2442
37 | 0.0031874 | 0.00079857 | -0.0031872 | -0.00079878 | 2.7004e-07 | -2.0474e-07 | 0.0048706 | 0.0048708 | 0.0048708 | 0.97376 | -0.50617 | 0.97367 | -0.50795 | 1.3381
38 | 0.025102 | 0.0063739 | -0.025079 | -0.0063593 | 2.3573e-05 | 1.4527e-05 | 0.037863 | 0.037864 | 0.037864 | 0.98728 | -0.24231 | 0.98627 | -0.26185 | 10.4021
39 | 0.025079 | 0.0063593 | -0.025068 | -0.0063527 | 1.0729e-05 | 6.612e-06 | 0.037864 | 0.037864 | 0.037864 | 0.98627 | -0.26185 | 0.98581 | -0.27075 | 10.4021
40 | 0.024017 | 0.0060893 | -0.023997 | -0.0060772 | 1.9717e-05 | 1.211e-05 | 0.036277 | 0.036277 | 0.036277 | 0.98581 | -0.27075 | 0.98493 | -0.28784 | 9.9663
41 | 0.022381 | 0.0056721 | -0.022351 | -0.0056537 | 3.0175e-05 | 1.8419e-05 | 0.033836 | 0.033836 | 0.033836 | 0.98493 | -0.28784 | 0.98348 | -0.31594 | 9.2956
42 | -0.00073326 | -0.00018377 | 0.00073328 | 0.00018319 | 2.2701e-08 | -5.8079e-07 | 0.0011227 | 0.0011225 | 0.0011227 | 0.97188 | -0.54345 | 0.97191 | -0.5428 | 0.30842

## res_trafo
| p_hv_mw | q_hv_mvar | p_lv_mw | q_lv_mvar | pl_mw | ql_mvar | i_hv_ka | i_lv_ka | vm_hv_pu | va_hv_degree | vm_lv_pu | va_lv_degree | loading_percent
0 | -1.2729e-15 | -1.3162e-15 | 0.00165 | 1.2699e-07 | 0.00165 | 1.2699e-07 | 5.2857e-17 | 0.0023815 | 0.99998 | 149.9956 | 1 | 0 | 0.2619

## res_ext_grid
| p_mw | q_mvar
0 | 0.093839 | 0.023503

## res_load
| p_mw | q_mvar
0 | 0.00017565 | 4.4022e-05
1 | 8.7571e-05 | 2.1947e-05
2 | 0.00014638 | 3.6687e-05
3 | 0.0083511 | 0.002093
4 | 0.0018797 | 0.0004711
5 | 0.00054303 | 0.0001361
6 | 0.0012191 | 0.00030554
7 | 0.0028162 | 0.0007058
8 | 0.010986 | 0.0027533
9 | 0.034377 | 0.0086156
10 | 0.0017508 | 0.0004388
11 | 0.0029452 | 0.00073813
12 | 0.00031942 | 8.0055e-05
13 | 0.0015211 | 0.00038122
14 | 0.00031923 | 8.0006e-05
15 | 0.0010067 | 0.00025231
16 | 0.00094607 | 0.00023711
17 | 0.00063052 | 0.00015802
18 | 0.0042368 | 0.0010618
19 | 0.00068266 | 0.00017109
20 | 0.00068264 | 0.00017108
21 | 0.0040229 | 0.0010082
22 | 0.00026085 | 6.5376e-05
23 | 0.0028319 | 0.00070974
24 | 0.0031872 | 0.00079878
25 | 0.00089726 | 0.00022487
26 | 0.0010511 | 0.00026342
27 | 0.0016162 | 0.00040505
28 | 0.00073326 | 0.00018377
29 | 0.00055442 | 0.00013895
30 | 0.00029312 | 7.3464e-05

## dtypes
| element | column | dtype
0 | bus | name | object
1 | bus | vn_kv | float64
2 | bus | type | object
3 | bus | zone | object
4 | bus | in_service | bool
5 | load | name | object
6 | load | bus | uint32
7 | load | p_mw | float64
8 | load | q_mvar | float64
9 | load | const_z_percent | float64
10 | load | const_i_percent | float64
11 | load | sn_mva | float64
12 | load | scaling | float64
13 | load | in_service | bool
14 | load | type | object
15 | ext_grid | name | object
16 | ext_grid | bus | uint32
17 | ext_grid | vm_pu | float64
18 | ext_grid | va_degree | float64
19 | ext_grid | slack_weight | float64
20 | ext_grid | in_service | bool
21 | line | name | object
22 | line | std_type | object
23 | line | from_bus | uint32
24 | line | to_bus | uint32
25 | line | length_km | float64
26 | line | r_ohm_per_km | float64
27 | line | x_ohm_per_km | float64
28 | line | c_nf_per_km | float64
29 | line | g_us_per_km | float64
30 | line | max_i_ka | float64
31 | line | df | float64
32 | line | parallel | uint32
33 | line | type | object
34 | line | in_service | bool
35 | trafo | name | object
36 | trafo | std_type | object
37 | trafo | hv_bus | uint32
38 | trafo | lv_bus | uint32
39 | trafo | sn_mva | float64
40 | trafo | vn_hv_kv | float64
41 | trafo | vn_lv_kv | float64
42 | trafo | vk_percent | float64
43 | trafo | vkr_percent | float64
44 | trafo | pfe_kw | float64
45 | trafo | i0_percent | float64
46 | trafo | shift_degree | float64
47 | trafo | tap_side | object
48 | trafo | tap_neutral | int32
49 | trafo | tap_min | int32
50 | trafo | tap_max | int32
51 | trafo | tap_step_percent | float64
52 | trafo | tap_step_degree | float64
53 | trafo | tap_pos | int32
54 | trafo | tap_phase_shifter | bool
55 | trafo | parallel | uint32
56 | trafo | df | float64
57 | trafo | in_service | bool
58 | line_geodata | coords | object
59 | bus_geodata | x | float64
60 | bus_geodata | y | float64
61 | bus_geodata | coords | object
62 | res_bus | vm_pu | float64
63 | res_bus | va_degree | float64
64 | res_bus | p_mw | float64
65 | res_bus | q_mvar | float64
66 | res_line | p_from_mw | float64
67 | res_line | q_from_mvar | float64
68 | res_line | p_to_mw | float64
69 | res_line | q_to_mvar | float64
70 | res_line | pl_mw | float64
71 | res_line | ql_mvar | float64
72 | res_line | i_from_ka | float64
73 | res_line | i_to_ka | float64
74 | res_line | i_ka | float64
75 | res_line | vm_from_pu | float64
76 | res_line | va_from_degree | float64
77 | res_line | vm_to_pu | float64
78 | res_line | va_to_degree | float64
79 | res_line | loading_percent | float64
80 | res_trafo | p_hv_mw | float64
81 | res_trafo | q_hv_mvar | float64
82 | res_trafo | p_lv_mw | float64
83 | res_trafo | q_lv_mvar | float64
84 | res_trafo | pl_mw | float64
85 | res_trafo | ql_mvar | float64
86 | res_trafo | i_hv_ka | float64
87 | res_trafo | i_lv_ka | float64
88 | res_trafo | vm_hv_pu | float64
89 | res_trafo | va_hv_degree | float64
90 | res_trafo | vm_lv_pu | float64
91 | res_trafo | va_lv_degree | float64
92 | res_trafo | loading_percent | float64
93 | res_ext_grid | p_mw | float64
94 | res_ext_grid | q_mvar | float64
95 | res_load | p_mw | float64
96 | res_load | q_mvar | float64

## parameters
| version | format_version | converged | OPF_converged | name | f_hz | sn_mva
0 | 2.14.6 | 2.14.0 | TRUE | FALSE |  | 50 | 1