## bus
| name | vn_kv | type | zone | in_service
0 | bus_LV_1064-1_1_3_node_15 | 0.4 | n |  | TRUE
1 | bus_LV_1064-1_1_3_node_16 | 0.4 | n |  | TRUE
2 | bus_LV_1064-1_1_3_node_17 | 0.4 | n |  | TRUE
3 | bus_LV_1064-1_1_3_node_19 | 0.4 | n |  | TRUE
4 | bus_LV_1064-1_1_3_node_20 | 0.4 | n |  | TRUE
5 | bus_LV_1064-1_1_3_node_18 | 0.4 | n |  | TRUE
6 | bus_LV_1064-1_1_3_node_33 | 0.4 | n |  | TRUE
7 | bus_LV_1064-1_1_3_node_30 | 0.4 | n |  | TRUE
8 | bus_LV_1064-1_1_3_node_56 | 0.4 | n |  | TRUE
9 | bus_LV_1064-1_1_3_node_54 | 0.4 | n |  | TRUE
10 | bus_LV_1064-1_1_3_node_73 | 0.4 | n |  | TRUE
11 | bus_LV_1064-1_1_3_node_101 | 0.4 | n |  | TRUE
12 | bus_LV_1064-1_1_3_node_36 | 0.4 | n |  | TRUE
13 | bus_LV_1064-1_1_3_node_89 | 0.4 | n |  | TRUE
14 | bus_LV_1064-1_1_3_node_53 | 0.4 | n |  | TRUE
15 | bus_LV_1064-1_1_3_node_59 | 0.4 | n |  | TRUE
16 | bus_LV_1064-1_1_3_node_57 | 0.4 | n |  | TRUE
17 | bus_LV_1064-1_1_3_node_71 | 0.4 | n |  | TRUE
18 | bus_LV_1064-1_1_3_node_21 | 0.4 | n |  | TRUE
19 | bus_LV_1064-1_1_3_node_22 | 0.4 | n |  | TRUE
20 | bus_LV_1064-1_1_3_node_23 | 0.4 | n |  | TRUE
21 | bus_LV_1064-1_1_3_node_24 | 0.4 | n |  | TRUE
22 | bus_LV_1064-1_1_3_node_25 | 0.4 | n |  | TRUE
23 | bus_LV_1064-1_1_3_node_26 | 0.4 | n |  | TRUE
24 | bus_LV_1064-1_1_3_node_27 | 0.4 | n |  | TRUE
25 | bus_LV_1064-1_1_3_node_28 | 0.4 | n |  | TRUE
26 | bus_LV_1064-1_1_3_node_29 | 0.4 | n |  | TRUE
27 | bus_LV_1064-1_1_3_node_63 | 0.4 | n |  | TRUE
28 | bus_LV_1064-1_1_3_node_119 | 0.4 | n |  | TRUE
29 | bus_LV_1064-1_1_3_node_65 | 0.4 | n |  | TRUE
30 | bus_LV_1064-1_1_3_node_62 | 0.4 | n |  | TRUE
31 | bus_LV_1064-1_1_3_node_58 | 0.4 | n |  | TRUE
32 | bus_LV_1064-1_1_3_node_31 | 0.4 | n |  | TRUE
33 | bus_LV_1064-1_1_3_node_32 | 0.4 | n |  | TRUE
34 | bus_LV_1064-1_1_3_node_34 | 0.4 | n |  | TRUE
35 | bus_LV_1064-1_1_3_node_35 | 0.4 | n |  | TRUE
36 | bus_LV_1064-1_1_3_node_51 | 0.4 | n |  | TRUE
37 | bus_LV_1064-1_1_3_node_100 | 0.4 | n |  | TRUE
38 | bus_LV_1064-1_1_3_node_105 | 0.4 | n |  | TRUE
39 | bus_LV_1064-1_1_3_node_87 | 0.4 | n |  | TRUE
40 | bus_LV_1064-1_1_3_node_84 | 0.4 | n |  | TRUE
41 | bus_LV_1064-1_1_3_node_49 | 0.4 | n |  | TRUE
42 | bus_LV_1064-1_1_3_node_102 | 0.4 | n |  | TRUE
43 | bus_LV_1064-1_1_3_node_45 | 0.4 | n |  | TRUE
44 | bus_LV_1064-1_1_3_node_46 | 0.4 | n |  | TRUE
45 | bus_LV_1064-1_1_3_node_47 | 0.4 | n |  | TRUE
46 | bus_LV_1064-1_1_3_node_48 | 0.4 | n |  | TRUE
47 | bus_LV_1064-1_1_3_node_50 | 0.4 | n |  | TRUE
48 | bus_LV_1064-1_1_3_node_52 | 0.4 | n |  | TRUE
49 | bus_LV_1064-1_1_3_node_88 | 0.4 | n |  | TRUE
50 | bus_LV_1064-1_1_3_node_85 | 0.4 | n |  | TRUE
51 | bus_LV_1064-1_1_3_node_55 | 0.4 | n |  | TRUE
52 | bus_LV_1064-1_1_3_node_122 | 0.4 | n |  | TRUE
53 | bus_LV_1064-1_1_3_node_60 | 0.4 | n |  | TRUE
54 | bus_LV_1064-1_1_3_node_90 | 0.4 | n |  | TRUE
55 | bus_LV_1064-1_1_3_node_91 | 0.4 | n |  | TRUE
56 | bus_LV_1064-1_1_3_node_69 | 0.4 | n |  | TRUE
57 | bus_LV_1064-1_1_3_node_70 | 0.4 | n |  | TRUE
58 | bus_LV_1064-1_1_3_node_86 | 0.4 | n |  | TRUE
59 | bus_LV_1064-1_1_3_node_110 | 0.4 | n |  | TRUE
60 | bus_LV_1064-1_1_3_node_111 | 0.4 | n |  | TRUE
61 | bus_LV_1064-1_1_3_node_92 | 0.4 | n |  | TRUE
62 | bus_LV_1064-1_1_3_node_93 | 0.4 | n |  | TRUE
63 | bus_LV_1064-1_1_3_node_103 | 0.4 | n |  | TRUE
64 | bus_LV_1064-1_1_3_node_104 | 0.4 | n |  | TRUE
65 | bus_LV_1064-1_1_3_node_106 | 0.4 | n |  | TRUE
66 | bus_LV_1064-1_1_3_node_124 | 0.4 | n |  | TRUE
67 | bus_LV_1064-1_1_3_node_115 | 0.4 | n |  | TRUE
68 | bus_LV_1064-1_1_3_node_112 | 0.4 | n |  | TRUE
69 | bus_LV_1064-1_1_3_node_113 | 0.4 | n |  | TRUE
70 | bus_LV_1064-1_1_3_node_114 | 0.4 | n |  | TRUE
71 | bus_MV_0_0_node_25 | 20 | n |  | TRUE

## load
| name | bus | p_mw | q_mvar | const_z_percent | const_i_percent | sn_mva | scaling | in_service | type
0 | LV_1064-1_1_3_load_15 | 0 | 0.039355 | 0.0098633 | 0 | 0 |  | 1 | TRUE | wye
1 | LV_1064-1_1_3_load_17 | 2 | 0.050553 | 0.01267 | 0 | 0 |  | 1 | TRUE | wye
2 | LV_1064-1_1_3_load_33 | 6 | 0.0041552 | 0.0010414 | 0 | 0 |  | 1 | TRUE | wye
3 | LV_1064-1_1_3_load_30 | 7 | 0.0064107 | 0.0016067 | 0 | 0 |  | 1 | TRUE | wye
4 | LV_1064-1_1_3_load_56 | 8 | 0.0065861 | 0.0016506 | 0 | 0 |  | 1 | TRUE | wye
5 | LV_1064-1_1_3_load_54 | 9 | 0.0012953 | 0.00032463 | 0 | 0 |  | 1 | TRUE | wye
6 | LV_1064-1_1_3_load_101 | 11 | 0.020099 | 0.0050373 | 0 | 0 |  | 1 | TRUE | wye
7 | LV_1064-1_1_3_load_36 | 12 | 0.0027939 | 0.00070023 | 0 | 0 |  | 1 | TRUE | wye
8 | LV_1064-1_1_3_load_89 | 13 | 0.0018499 | 0.00046364 | 0 | 0 |  | 1 | TRUE | wye
9 | LV_1064-1_1_3_load_53 | 14 | 0.0013242 | 0.00033187 | 0 | 0 |  | 1 | TRUE | wye
10 | LV_1064-1_1_3_load_71 | 17 | 0.001342 | 0.00033633 | 0 | 0 |  | 1 | TRUE | wye
11 | LV_1064-1_1_3_load_21 | 18 | 0.0064675 | 0.0016209 | 0 | 0 |  | 1 | TRUE | wye
12 | LV_1064-1_1_3_load_22 | 19 | 0.0073081 | 0.0018316 | 0 | 0 |  | 1 | TRUE | wye
13 | LV_1064-1_1_3_load_24 | 21 | 0.0061834 | 0.0015497 | 0 | 0 |  | 1 | TRUE | wye
14 | LV_1064-1_1_3_load_27 | 24 | 0.0055909 | 0.0014012 | 0 | 0 |  | 1 | TRUE | wye
15 | LV_1064-1_1_3_load_28 | 25 | 0.0051811 | 0.0012985 | 0 | 0 |  | 1 | TRUE | wye
16 | LV_1064-1_1_3_load_29 | 26 | 0.0067612 | 0.0016945 | 0 | 0 |  | 1 | TRUE | wye
17 | LV_1064-1_1_3_load_63 | 27 | 0.0077103 | 0.0019324 | 0 | 0 |  | 1 | TRUE | wye
18 | LV_1064-1_1_3_load_119 | 28 | 0.0019582 | 0.00049077 | 0 | 0 |  | 1 | TRUE | wye
19 | LV_1064-1_1_3_load_65 | 29 | 0.0029802 | 0.0007469 | 0 | 0 |  | 1 | TRUE | wye
20 | LV_1064-1_1_3_load_62 | 30 | 0.0073306 | 0.0018372 | 0 | 0 |  | 1 | TRUE | wye
21 | LV_1064-1_1_3_load_58 | 31 | 0.0091899 | 0.0023032 | 0 | 0 |  | 1 | TRUE | wye
22 | LV_1064-1_1_3_load_31 | 32 | 0.0076392 | 0.0019146 | 0 | 0 |  | 1 | TRUE | wye
23 | LV_1064-1_1_3_load_34 | 34 | 0.0028163 | 0.00070584 | 0 | 0 |  | 1 | TRUE | wye
24 | LV_1064-1_1_3_load_35 | 35 | 0.0065231 | 0.0016348 | 0 | 0 |  | 1 | TRUE | wye
25 | LV_1064-1_1_3_load_105 | 38 | 0.0045512 | 0.0011406 | 0 | 0 |  | 1 | TRUE | wye
26 | LV_1064-1_1_3_load_87 | 39 | 0.0013018 | 0.00032627 | 0 | 0 |  | 1 | TRUE | wye
27 | LV_1064-1_1_3_load_84 | 40 | 0.0011941 | 0.00029926 | 0 | 0 |  | 1 | TRUE | wye
28 | LV_1064-1_1_3_load_102 | 42 | 0.004571 | 0.0011456 | 0 | 0 |  | 1 | TRUE | wye
29 | LV_1064-1_1_3_load_45 | 43 | 0.0082479 | 0.0020671 | 0 | 0 |  | 1 | TRUE | wye
30 | LV_1064-1_1_3_load_46 | 44 | 0.0029178 | 0.00073127 | 0 | 0 |  | 1 | TRUE | wye
31 | LV_1064-1_1_3_load_47 | 45 | 0.0063582 | 0.0015935 | 0 | 0 |  | 1 | TRUE | wye
32 | LV_1064-1_1_3_load_48 | 46 | 0.0030061 | 0.0007534 | 0 | 0 |  | 1 | TRUE | wye
33 | LV_1064-1_1_3_load_50 | 47 | 0.0049927 | 0.0012513 | 0 | 0 |  | 1 | TRUE | wye
34 | LV_1064-1_1_3_load_52 | 48 | 0.0084886 | 0.0021274 | 0 | 0 |  | 1 | TRUE | wye
35 | LV_1064-1_1_3_load_88 | 49 | 0.0013323 | 0.0003339 | 0 | 0 |  | 1 | TRUE | wye
36 | LV_1064-1_1_3_load_85 | 50 | 0.0061187 | 0.0015335 | 0 | 0 |  | 1 | TRUE | wye
37 | LV_1064-1_1_3_load_55 | 51 | 0.0023104 | 0.00057904 | 0 | 0 |  | 1 | TRUE | wye
38 | LV_1064-1_1_3_load_122 | 52 | 0.0046166 | 0.001157 | 0 | 0 |  | 1 | TRUE | wye
39 | LV_1064-1_1_3_load_60 | 53 | 0.0046493 | 0.0011652 | 0 | 0 |  | 1 | TRUE | wye
40 | LV_1064-1_1_3_load_90 | 54 | 0.0069622 | 0.0017449 | 0 | 0 |  | 1 | TRUE | wye
41 | LV_1064-1_1_3_load_91 | 55 | 0.007126 | 0.0017859 | 0 | 0 |  | 1 | TRUE | wye
42 | LV_1064-1_1_3_load_69 | 56 | 0.0018828 | 0.00047187 | 0 | 0 |  | 1 | TRUE | wye
43 | LV_1064-1_1_3_load_70 | 57 | 0.0037688 | 0.00094455 | 0 | 0 |  | 1 | TRUE | wye
44 | LV_1064-1_1_3_load_86 | 58 | 0.0041928 | 0.0010508 | 0 | 0 |  | 1 | TRUE | wye
45 | LV_1064-1_1_3_load_110 | 59 | 0.0013345 | 0.00033446 | 0 | 0 |  | 1 | TRUE | wye
46 | LV_1064-1_1_3_load_111 | 60 | 0.0031389 | 0.00078667 | 0 | 0 |  | 1 | TRUE | wye
47 | LV_1064-1_1_3_load_92 | 61 | 0.0043571 | 0.001092 | 0 | 0 |  | 1 | TRUE | wye
48 | LV_1064-1_1_3_load_93 | 62 | 0.0078622 | 0.0019705 | 0 | 0 |  | 1 | TRUE | wye
49 | LV_1064-1_1_3_load_103 | 63 | 0.0029382 | 0.00073638 | 0 | 0 |  | 1 | TRUE | wye
50 | LV_1064-1_1_3_load_106 | 65 | 0.0048002 | 0.001203 | 0 | 0 |  | 1 | TRUE | wye
51 | LV_1064-1_1_3_load_124 | 66 | 0.0013023 | 0.00032638 | 0 | 0 |  | 1 | TRUE | wye
52 | LV_1064-1_1_3_load_115 | 67 | 0.0013018 | 0.00032627 | 0 | 0 |  | 1 | TRUE | wye
53 | LV_1064-1_1_3_load_112 | 68 | 0.013179 | 0.0033031 | 0 | 0 |  | 1 | TRUE | wye
54 | LV_1064-1_1_3_load_113 | 69 | 0.0016057 | 0.00040243 | 0 | 0 |  | 1 | TRUE | wye
55 | LV_1064-1_1_3_load_114 | 70 | 0.0035817 | 0.00089767 | 0 | 0 |  | 1 | TRUE | wye

## ext_grid
| name | bus | vm_pu | va_degree | slack_weight | in_service
0 |  | 51 | 1 | 0 | 1 | TRUE

## line
| name | std_type | from_bus | to_bus | length_km | r_ohm_per_km | x_ohm_per_km | c_nf_per_km | g_us_per_km | max_i_ka | df | parallel | type | in_service
0 | LV_1064-1_1_3_line_0 |  | 0 | 1 | 0.046999 | 0.125 | 0.08 | 261 | 0 | 0.364 | 1 | 1 | cs | TRUE
1 | LV_1064-1_1_3_line_1 |  | 1 | 2 | 0.020852 | 0.125 | 0.08 | 261 | 0 | 0.364 | 1 | 3 | cs | TRUE
2 | LV_1064-1_1_3_line_2 |  | 1 | 3 | 0.059543 | 0.125 | 0.08 | 261 | 0 | 0.364 | 1 | 3 | cs | TRUE
3 | LV_1064-1_1_3_line_3 |  | 2 | 4 | 0.011292 | 0.125 | 0.08 | 261 | 0 | 0.364 | 1 | 3 | cs | TRUE
4 | LV_1064-1_1_3_line_4 |  | 3 | 8 | 0.036879 | 0.125 | 0.08 | 261 | 0 | 0.364 | 1 | 1 | cs | TRUE
5 | LV_1064-1_1_3_line_5 |  | 3 | 9 | 0.013598 | 0.125 | 0.08 | 261 | 0 | 0.364 | 1 | 3 | cs | TRUE
6 | LV_1064-1_1_3_line_6 |  | 3 | 5 | 0.080241 | 0.125 | 0.08 | 261 | 0 | 0.364 | 1 | 2 | cs | TRUE
7 | LV_1064-1_1_3_line_7 |  | 4 | 10 | 0.066645 | 0.125 | 0.08 | 261 | 0 | 0.364 | 1 | 1 | cs | TRUE
8 | LV_1064-1_1_3_line_8 |  | 4 | 11 | 0.032282 | 0.125 | 0.08 | 261 | 0 | 0.364 | 1 | 3 | cs | TRUE
9 | LV_1064-1_1_3_line_9 |  | 5 | 6 | 0.01939 | 0.125 | 0.08 | 261 | 0 | 0.364 | 1 | 1 | cs | TRUE
10 | LV_1064-1_1_3_line_10 |  | 5 | 7 | 0.0041512 | 0.125 | 0.08 | 261 | 0 | 0.364 | 1 | 1 | cs | TRUE
11 | LV_1064-1_1_3_line_11 |  | 6 | 12 | 0.010952 | 0.125 | 0.08 | 261 | 0 | 0.364 | 1 | 1 | cs | TRUE
12 | LV_1064-1_1_3_line_12 |  | 8 | 13 | 0.018271 | 0.125 | 0.08 | 261 | 0 | 0.364 | 1 | 1 | cs | TRUE
13 | LV_1064-1_1_3_line_13 |  | 9 | 14 | 0.0051074 | 0.125 | 0.08 | 261 | 0 | 0.364 | 1 | 3 | cs | TRUE
14 | LV_1064-1_1_3_line_14 |  | 10 | 17 | 0.0099369 | 0.125 | 0.08 | 261 | 0 | 0.364 | 1 | 1 | cs | TRUE
15 | LV_1064-1_1_3_line_15 |  | 11 | 15 | 0.044367 | 0.125 | 0.08 | 261 | 0 | 0.364 | 1 | 3 | cs | TRUE
16 | LV_1064-1_1_3_line_16 |  | 12 | 38 | 0.018726 | 0.125 | 0.08 | 261 | 0 | 0.364 | 1 | 1 | cs | TRUE
17 | LV_1064-1_1_3_line_17 |  | 13 | 52 | 0.0048528 | 0.125 | 0.08 | 261 | 0 | 0.364 | 1 | 1 | cs | TRUE
18 | LV_1064-1_1_3_line_18 |  | 14 | 51 | 0.042051 | 0.125 | 0.08 | 261 | 0 | 0.364 | 1 | 3 | cs | TRUE
19 | LV_1064-1_1_3_line_19 |  | 15 | 16 | 0.033753 | 0.125 | 0.08 | 261 | 0 | 0.364 | 1 | 1 | cs | TRUE
20 | LV_1064-1_1_3_line_20 |  | 16 | 31 | 0.05548 | 0.125 | 0.08 | 261 | 0 | 0.364 | 1 | 1 | cs | TRUE
21 | LV_1064-1_1_3_line_21 |  | 16 | 25 | 0.079964 | 0.125 | 0.08 | 261 | 0 | 0.364 | 1 | 1 | cs | TRUE
22 | LV_1064-1_1_3_line_22 |  | 17 | 56 | 0.031807 | 0.125 | 0.08 | 261 | 0 | 0.364 | 1 | 1 | cs | TRUE
23 | LV_1064-1_1_3_line_23 |  | 18 | 19 | 0.039243 | 0.125 | 0.08 | 261 | 0 | 0.364 | 1 | 1 | cs | TRUE
24 | LV_1064-1_1_3_line_24 |  | 18 | 20 | 0.0088358 | 0.125 | 0.08 | 261 | 0 | 0.364 | 1 | 1 | cs | TRUE
25 | LV_1064-1_1_3_line_25 |  | 19 | 21 | 0.027454 | 0.125 | 0.08 | 261 | 0 | 0.364 | 1 | 1 | cs | TRUE
26 | LV_1064-1_1_3_line_26 |  | 20 | 22 | 0.002616 | 0.125 | 0.08 | 261 | 0 | 0.364 | 1 | 1 | cs | TRUE
27 | LV_1064-1_1_3_line_27 |  | 20 | 23 | 0.032196 | 0.125 | 0.08 | 261 | 0 | 0.364 | 1 | 1 | cs | TRUE
28 | LV_1064-1_1_3_line_28 |  | 21 | 24 | 0.057186 | 0.125 | 0.08 | 261 | 0 | 0.364 | 1 | 1 | cs | TRUE
29 | LV_1064-1_1_3_line_29 |  | 22 | 25 | 0.03396 | 0.125 | 0.08 | 261 | 0 | 0.364 | 1 | 1 | cs | TRUE
30 | LV_1064-1_1_3_line_30 |  | 23 | 26 | 0.017756 | 0.125 | 0.08 | 261 | 0 | 0.364 | 1 | 1 | cs | TRUE
31 | LV_1064-1_1_3_line_31 |  | 24 | 27 | 0.027328 | 0.125 | 0.08 | 261 | 0 | 0.364 | 1 | 1 | cs | TRUE
32 | LV_1064-1_1_3_line_32 |  | 24 | 28 | 0.093334 | 0.125 | 0.08 | 261 | 0 | 0.364 | 1 | 1 | cs | TRUE
33 | LV_1064-1_1_3_line_33 |  | 26 | 29 | 0.029215 | 0.125 | 0.08 | 261 | 0 | 0.364 | 1 | 1 | cs | TRUE
34 | LV_1064-1_1_3_line_34 |  | 27 | 30 | 0.026612 | 0.125 | 0.08 | 261 | 0 | 0.364 | 1 | 1 | cs | TRUE
35 | LV_1064-1_1_3_line_35 |  | 31 | 53 | 0.015519 | 0.125 | 0.08 | 261 | 0 | 0.364 | 1 | 1 | cs | TRUE
36 | LV_1064-1_1_3_line_36 |  | 32 | 33 | 0.032487 | 0.125 | 0.08 | 261 | 0 | 0.364 | 1 | 1 | cs | TRUE
37 | LV_1064-1_1_3_line_37 |  | 33 | 34 | 0.014979 | 0.125 | 0.08 | 261 | 0 | 0.364 | 1 | 1 | cs | TRUE
38 | LV_1064-1_1_3_line_38 |  | 33 | 35 | 0.018845 | 0.125 | 0.08 | 261 | 0 | 0.364 | 1 | 1 | cs | TRUE
39 | LV_1064-1_1_3_line_39 |  | 34 | 36 | 0.01552 | 0.125 | 0.08 | 261 | 0 | 0.364 | 1 | 1 | cs | TRUE
40 | LV_1064-1_1_3_line_40 |  | 35 | 37 | 0.022304 | 0.125 | 0.08 | 261 | 0 | 0.364 | 1 | 1 | cs | TRUE
41 | LV_1064-1_1_3_line_41 |  | 36 | 39 | 0.025749 | 0.125 | 0.08 | 261 | 0 | 0.364 | 1 | 1 | cs | TRUE
42 | LV_1064-1_1_3_line_42 |  | 36 | 40 | 0.011166 | 0.125 | 0.08 | 261 | 0 | 0.364 | 1 | 1 | cs | TRUE
43 | LV_1064-1_1_3_line_43 |  | 36 | 41 | 0.029062 | 0.125 | 0.08 | 261 | 0 | 0.364 | 1 | 1 | cs | TRUE
44 | LV_1064-1_1_3_line_44 |  | 37 | 38 | 0.037158 | 0.125 | 0.08 | 261 | 0 | 0.364 | 1 | 1 | cs | TRUE
45 | LV_1064-1_1_3_line_45 |  | 37 | 42 | 0.077717 | 0.125 | 0.08 | 261 | 0 | 0.364 | 1 | 1 | cs | TRUE
46 | LV_1064-1_1_3_line_46 |  | 39 | 49 | 0.00096289 | 0.125 | 0.08 | 261 | 0 | 0.364 | 1 | 1 | cs | TRUE
47 | LV_1064-1_1_3_line_47 |  | 40 | 50 | 0.048166 | 0.125 | 0.08 | 261 | 0 | 0.364 | 1 | 1 | cs | TRUE
48 | LV_1064-1_1_3_line_48 |  | 41 | 48 | 0.038193 | 0.125 | 0.08 | 261 | 0 | 0.364 | 1 | 1 | cs | TRUE
49 | LV_1064-1_1_3_line_49 |  | 41 | 45 | 0.0075206 | 0.125 | 0.08 | 261 | 0 | 0.364 | 1 | 1 | cs | TRUE
50 | LV_1064-1_1_3_line_50 |  | 42 | 63 | 0.022782 | 0.125 | 0.08 | 261 | 0 | 0.364 | 1 | 1 | cs | TRUE
51 | LV_1064-1_1_3_line_51 |  | 43 | 44 | 0.029175 | 0.125 | 0.08 | 261 | 0 | 0.364 | 1 | 1 | cs | TRUE
52 | LV_1064-1_1_3_line_52 |  | 43 | 45 | 0.046035 | 0.125 | 0.08 | 261 | 0 | 0.364 | 1 | 1 | cs | TRUE
53 | LV_1064-1_1_3_line_53 |  | 44 | 46 | 0.018158 | 0.125 | 0.08 | 261 | 0 | 0.364 | 1 | 1 | cs | TRUE
54 | LV_1064-1_1_3_line_54 |  | 46 | 47 | 0.028138 | 0.125 | 0.08 | 261 | 0 | 0.364 | 1 | 1 | cs | TRUE
55 | LV_1064-1_1_3_line_55 |  | 49 | 59 | 0.0058427 | 0.125 | 0.08 | 261 | 0 | 0.364 | 1 | 1 | cs | TRUE
56 | LV_1064-1_1_3_line_56 |  | 50 | 58 | 0.016553 | 0.125 | 0.08 | 261 | 0 | 0.364 | 1 | 1 | cs | TRUE
57 | LV_1064-1_1_3_line_57 |  | 53 | 54 | 0.0029576 | 0.125 | 0.08 | 261 | 0 | 0.364 | 1 | 1 | cs | TRUE
58 | LV_1064-1_1_3_line_58 |  | 54 | 55 | 0.0065106 | 0.125 | 0.08 | 261 | 0 | 0.364 | 1 | 1 | cs | TRUE
59 | LV_1064-1_1_3_line_59 |  | 55 | 61 | 0.025912 | 0.125 | 0.08 | 261 | 0 | 0.364 | 1 | 1 | cs | TRUE
60 | LV_1064-1_1_3_line_60 |  | 56 | 57 | 0.020186 | 0.125 | 0.08 | 261 | 0 | 0.364 | 1 | 1 | cs | TRUE
61 | LV_1064-1_1_3_line_61 |  | 59 | 60 | 0.0027781 | 0.125 | 0.08 | 261 | 0 | 0.364 | 1 | 1 | cs | TRUE
62 | LV_1064-1_1_3_line_62 |  | 60 | 66 | 0.012525 | 0.125 | 0.08 | 261 | 0 | 0.364 | 1 | 1 | cs | TRUE
63 | LV_1064-1_1_3_line_63 |  | 61 | 62 | 0.007384 | 0.125 | 0.08 | 261 | 0 | 0.364 | 1 | 1 | cs | TRUE
64 | LV_1064-1_1_3_line_64 |  | 63 | 64 | 0.017407 | 0.125 | 0.08 | 261 | 0 | 0.364 | 1 | 1 | cs | TRUE
65 | LV_1064-1_1_3_line_65 |  | 64 | 65 | 0.043474 | 0.125 | 0.08 | 261 | 0 | 0.364 | 1 | 1 | cs | TRUE
66 | LV_1064-1_1_3_line_66 |  | 66 | 67 | 0.0057482 | 0.125 | 0.08 | 261 | 0 | 0.364 | 1 | 1 | cs | TRUE
67 | LV_1064-1_1_3_line_67 |  | 67 | 70 | 0.00024784 | 0.125 | 0.08 | 261 | 0 | 0.364 | 1 | 1 | cs | TRUE
68 | LV_1064-1_1_3_line_68 |  | 68 | 69 | 0.027665 | 0.125 | 0.08 | 261 | 0 | 0.364 | 1 | 1 | cs | TRUE
69 | LV_1064-1_1_3_line_69 |  | 69 | 70 | 0.0055 | 0.125 | 0.08 | 261 | 0 | 0.364 | 1 | 1 | cs | TRUE

## trafo
| name | std_type | hv_bus | lv_bus | sn_mva | vn_hv_kv | vn_lv_kv | vk_percent | vkr_percent | pfe_kw | i0_percent | shift_degree | tap_side | tap_neutral | tap_min | tap_max | tap_step_percent | tap_step_degree | tap_pos | tap_phase_shifter | parallel | df | in_service
0 | LV_1064-1_1_3_trafo_55 | 0.63 MVA 20/0.4 kV | 71 | 51 | 0.63 | 20 | 0.4 | 6 | 1.206 | 1.65 | 0.2619 | 150 | hv | 0 | -2 | 2 | 2.5 | 0 | 0 | FALSE | 1 | 1 | TRUE

## line_geodata
| x0 | y0 | x1 | y1 | x2 | y2 | x3 | y3 | x4 | y4 | x5 | y5 | x6 | y6 | x7 | y7 | x8 | y8 | x9 | y9 | x10 | y10
0 | 2676239.4294 | 1219915.9806 | 2676252.603 | 1219913.6032 | 2676264.3805 | 1219911.219 | 2676270.2442 | 1219908.4256 | 2676271.8417 | 1219905.7443 | 2676272.7907 | 1219902.1541 | 2676271.599 | 1219893.9744
1 | 2676239.4294 | 1219915.9806 | 2676237.0355 | 1219902.0297 | 2676236.1204 | 1219895.395
2 | 2676239.4294 | 1219915.9806 | 2676241.4313 | 1219929.7263 | 2676242.1972 | 1219938.653 | 2676242.5062 | 1219951.2652 | 2676254.0889 | 1219951.0466 | 2676266.2627 | 1219953.8487
3 | 2676234.5774 | 1219884.2088 | 2676236.1204 | 1219895.395
4 | 2676266.2627 | 1219953.8487 | 2676275.8432 | 1219956.5064 | 2676285.0382 | 1219960.2266 | 2676300.7222 | 1219966.8317
5 | 2676266.2627 | 1219953.8487 | 2676266.7023 | 1219948.562 | 2676266.6113 | 1219940.2695
6 | 2676237.3901 | 1220007.0918 | 2676237.0766 | 1219996.6143 | 2676238.2402 | 1219983.9654 | 2676241.4114 | 1219960.9131 | 2676242.5062 | 1219951.2652 | 2676254.0889 | 1219951.0466 | 2676266.2627 | 1219953.8487
7 | 2676180.996 | 1219922.6931 | 2676216.5538 | 1219893.173 | 2676229.9473 | 1219884.8834 | 2676234.5774 | 1219884.2088
8 | 2676234.5774 | 1219884.2088 | 2676234.0656 | 1219879.1323 | 2676232.1925 | 1219852.0169
9 | 2676237.3901 | 1220007.0918 | 2676240.2879 | 1220024.3513 | 2676240.712 | 1220026.1919
10 | 2676237.3901 | 1220007.0918 | 2676241.5413 | 1220007.0671
11 | 2676240.712 | 1220026.1919 | 2676242.423 | 1220033.618 | 2676243.5324 | 1220036.7595
12 | 2676296.0018 | 1219984.4827 | 2676300.7222 | 1219966.8317 | 2676300.7222 | 1219966.8317
13 | 2676266.6113 | 1219940.2695 | 2676266.5552 | 1219935.1625
14 | 2676180.996 | 1219922.6931 | 2676172.3122 | 1219927.5237
15 | 2676230.2602 | 1219807.6925 | 2676232.0938 | 1219850.5884 | 2676232.1925 | 1219852.0169
16 | 2676251.2979 | 1220053.7402 | 2676246.1503 | 1220044.1726 | 2676243.5324 | 1220036.7595
17 | 2676296.0018 | 1219984.4827 | 2676294.7481 | 1219989.1707
18 | 2676296.3996 | 1219940.4806 | 2676296.3897 | 1219940.1477 | 2676294.4209 | 1219936.2644 | 2676289.0252 | 1219930.3692 | 2676284.6251 | 1219926.1324 | 2676281.1429 | 1219924.2866 | 2676278.8598 | 1219924.2017 | 2676273.9418 | 1219926.6292 | 2676268.3041 | 1219931.3268 | 2676266.5552 | 1219935.1625 | 2676266.5552 | 1219935.1625
19 | 2676230.2602 | 1219807.6925 | 2676230.0992 | 1219802.487 | 2676258.6428 | 1219802.2521
20 | 2676258.6428 | 1219802.2521 | 2676277.0623 | 1219802.6882 | 2676287.1178 | 1219804.418 | 2676292.9607 | 1219806.8166 | 2676303.1212 | 1219815.1522 | 2676309.0451 | 1219819.5769
21 | 2676258.6428 | 1219802.2521 | 2676261.9881 | 1219797.0248 | 2676277.4355 | 1219784.8146 | 2676282.757 | 1219772.2301 | 2676287.185 | 1219770.1521 | 2676293.9631 | 1219770.0388 | 2676300.6317 | 1219772.548 | 2676310.7692 | 1219777.948 | 2676317.6997 | 1219782.5176 | 2676319.4946 | 1219782.207
22 | 2676147.2279 | 1219946.6807 | 2676150.3783 | 1219945.1164 | 2676164.8773 | 1219931.6596 | 2676172.3122 | 1219927.5237
23 | 2676346.1141 | 1219759.5359 | 2676351.3721 | 1219761.0794 | 2676359.4535 | 1219768.8102 | 2676374.106 | 1219785.9897
24 | 2676338.6766 | 1219755.1351 | 2676342.5796 | 1219758.4984 | 2676346.1141 | 1219759.5359
25 | 2676391.8156 | 1219806.9675 | 2676382.5026 | 1219795.8344 | 2676374.106 | 1219785.9897
26 | 2676338.6766 | 1219755.1351 | 2676336.9873 | 1219753.1343
27 | 2676338.6766 | 1219755.1351 | 2676362.8021 | 1219733.7413
28 | 2676397.9305 | 1219853.4073 | 2676400.1514 | 1219852.1976 | 2676405.7502 | 1219846.9993 | 2676409.0312 | 1219840.8707 | 2676410.1309 | 1219835.0032 | 2676408.9951 | 1219828.8957 | 2676403.5717 | 1219821.021 | 2676391.8156 | 1219806.9675
29 | 2676336.9873 | 1219753.1343 | 2676332.1568 | 1219759.9658 | 2676319.4946 | 1219782.207
30 | 2676362.8021 | 1219733.7413 | 2676376.9717 | 1219744.4422
31 | 2676397.9305 | 1219853.4073 | 2676381.2453 | 1219862.4952 | 2676374.3793 | 1219867.2085
32 | 2676397.9305 | 1219853.4073 | 2676462.9821 | 1219920.337
33 | 2676400.2858 | 1219762.049 | 2676376.9717 | 1219744.4422
34 | 2676353.9695 | 1219884.0959 | 2676357.7869 | 1219879.8392 | 2676363.6444 | 1219874.5775 | 2676374.3793 | 1219867.2085
35 | 2676320.4351 | 1219829.9628 | 2676316.3129 | 1219825.0054 | 2676309.0451 | 1219819.5769
36 | 2676302.5769 | 1220061.3284 | 2676295.4138 | 1220049.4734 | 2676289.5532 | 1220043.739 | 2676283.5411 | 1220043.3173 | 2676279.5301 | 1220041.4858
37 | 2676302.5769 | 1220061.3284 | 2676309.9964 | 1220060.2894 | 2676317.4826 | 1220060.3706
38 | 2676302.5769 | 1220061.3284 | 2676293.8848 | 1220065.1641 | 2676286.693 | 1220071.1302
39 | 2676331.8758 | 1220065.4286 | 2676321.271 | 1220060.4117 | 2676317.4826 | 1220060.3706
40 | 2676269.9519 | 1220085.8601 | 2676280.409 | 1220076.3433 | 2676286.693 | 1220071.1302
41 | 2676331.8758 | 1220065.4286 | 2676321.6013 | 1220080.2289 | 2676316.6559 | 1220086.1729
42 | 2676331.8758 | 1220065.4286 | 2676337.8863 | 1220056.0188
43 | 2676331.8758 | 1220065.4286 | 2676343.0787 | 1220070.5422 | 2676357.1431 | 1220079.7506
44 | 2676269.9519 | 1220085.8601 | 2676266.2909 | 1220080.2095 | 2676256.9864 | 1220064.3134 | 2676251.2979 | 1220053.7402
45 | 2676269.9519 | 1220085.8601 | 2676287.0781 | 1220108.9945 | 2676312.6844 | 1220142.4443 | 2676316.8824 | 1220147.8027
46 | 2676316.0401 | 1220086.9131 | 2676316.6559 | 1220086.1729
47 | 2676337.8863 | 1220056.0188 | 2676346.2248 | 1220042.9644 | 2676355.8888 | 1220024.2983 | 2676359.6011 | 1220016.4852 | 2676361.0614 | 1220013.8577
48 | 2676357.1431 | 1220079.7506 | 2676374.3939 | 1220094.3257 | 2676385.3789 | 1220105.4149
49 | 2676357.1431 | 1220079.7506 | 2676364.6636 | 1220079.7891
50 | 2676316.8824 | 1220147.8027 | 2676330.9323 | 1220165.737
51 | 2676433.452 | 1220071.3568 | 2676428.8042 | 1220071.0526 | 2676424.1535 | 1220069.214 | 2676412.2599 | 1220064.703 | 2676405.5996 | 1220063.35
52 | 2676364.6636 | 1220079.7891 | 2676367.2348 | 1220079.8022 | 2676375.9996 | 1220079.1808 | 2676386.5844 | 1220075.692 | 2676391.5473 | 1220070.9414 | 2676396.733 | 1220065.9825 | 2676401.5916 | 1220063.4542 | 2676405.5996 | 1220063.35 | 2676405.5996 | 1220063.35
53 | 2676451.4892 | 1220069.5948 | 2676435.7795 | 1220071.5091 | 2676433.452 | 1220071.3568
54 | 2676451.4892 | 1220069.5948 | 2676479.4203 | 1220066.1912
55 | 2676316.0401 | 1220086.9131 | 2676312.3032 | 1220091.4046
56 | 2676376.2359 | 1220017.6976 | 2676365.6114 | 1220012.9043 | 2676363.4208 | 1220012.7206 | 2676362.2953 | 1220012.9063 | 2676361.0614 | 1220013.8577 | 2676361.0614 | 1220013.8577
57 | 2676322.2262 | 1219832.3026 | 2676321.9851 | 1219831.8269 | 2676320.4351 | 1219829.9628
58 | 2676322.2262 | 1219832.3026 | 2676325.1693 | 1219838.11
59 | 2676325.1693 | 1219838.11 | 2676325.819 | 1219839.3921 | 2676327.5213 | 1219844.5284 | 2676327.0118 | 1219851.1261 | 2676326.0772 | 1219857.7296 | 2676324.4673 | 1219863.2773
60 | 2676147.2279 | 1219946.6807 | 2676135.2725 | 1219952.6171 | 2676128.6561 | 1219954.3448
61 | 2676312.3032 | 1220091.4046 | 2676310.5264 | 1220093.5402
62 | 2676310.5264 | 1220093.5402 | 2676310.5264 | 1220093.5402 | 2676320.353 | 1220101.3058
63 | 2676322.4093 | 1219870.3687 | 2676324.4673 | 1219863.2773
64 | 2676341.6673 | 1220179.4398 | 2676330.9323 | 1220165.737
65 | 2676341.6673 | 1220179.4398 | 2676360.3703 | 1220186.6731 | 2676381.2901 | 1220197.2035
66 | 2676324.8629 | 1220104.8698 | 2676320.353 | 1220101.3058
67 | 2676325.0574 | 1220105.0235 | 2676324.8629 | 1220104.8698
68 | 2676351.078 | 1220125.5866 | 2676329.3726 | 1220108.4336
69 | 2676325.0574 | 1220105.0235 | 2676329.3726 | 1220108.4336

## bus_geodata
| x | y | coords
0 | 2676271.599 | 1219893.9744
1 | 2676239.4294 | 1219915.9806
2 | 2676236.1204 | 1219895.395
3 | 2676266.2627 | 1219953.8487
4 | 2676234.5774 | 1219884.2088
5 | 2676237.3901 | 1220007.0918
6 | 2676240.712 | 1220026.1919
7 | 2676241.5413 | 1220007.0671
8 | 2676300.7222 | 1219966.8317
9 | 2676266.6113 | 1219940.2695
10 | 2676180.996 | 1219922.6931
11 | 2676232.1925 | 1219852.0169
12 | 2676243.5324 | 1220036.7595
13 | 2676296.0018 | 1219984.4827
14 | 2676266.5552 | 1219935.1625
15 | 2676230.2602 | 1219807.6925
16 | 2676258.6428 | 1219802.2521
17 | 2676172.3122 | 1219927.5237
18 | 2676346.1141 | 1219759.5359
19 | 2676374.106 | 1219785.9897
20 | 2676338.6766 | 1219755.1351
21 | 2676391.8156 | 1219806.9675
22 | 2676336.9873 | 1219753.1343
23 | 2676362.8021 | 1219733.7413
24 | 2676397.9305 | 1219853.4073
25 | 2676319.4946 | 1219782.207
26 | 2676376.9717 | 1219744.4422
27 | 2676374.3793 | 1219867.2085
28 | 2676462.9821 | 1219920.337
29 | 2676400.2858 | 1219762.049
30 | 2676353.9695 | 1219884.0959
31 | 2676309.0451 | 1219819.5769
32 | 2676279.5301 | 1220041.4858
33 | 2676302.5769 | 1220061.3284
34 | 2676317.4826 | 1220060.3706
35 | 2676286.693 | 1220071.1302
36 | 2676331.8758 | 1220065.4286
37 | 2676269.9519 | 1220085.8601
38 | 2676251.2979 | 1220053.7402
39 | 2676316.6559 | 1220086.1729
40 | 2676337.8863 | 1220056.0188
41 | 2676357.1431 | 1220079.7506
42 | 2676316.8824 | 1220147.8027
43 | 2676405.5996 | 1220063.35
44 | 2676433.452 | 1220071.3568
45 | 2676364.6636 | 1220079.7891
46 | 2676451.4892 | 1220069.5948
47 | 2676479.4203 | 1220066.1912
48 | 2676385.3789 | 1220105.4149
49 | 2676316.0401 | 1220086.9131
50 | 2676361.0614 | 1220013.8577
51 | 2676296.3996 | 1219940.4806
52 | 2676294.7481 | 1219989.1707
53 | 2676320.4351 | 1219829.9628
54 | 2676322.2262 | 1219832.3026
55 | 2676325.1693 | 1219838.11
56 | 2676147.2279 | 1219946.6807
57 | 2676128.6561 | 1219954.3448
58 | 2676376.2359 | 1220017.6976
59 | 2676312.3032 | 1220091.4046
60 | 2676310.5264 | 1220093.5402
61 | 2676324.4673 | 1219863.2773
62 | 2676322.4093 | 1219870.3687
63 | 2676330.9323 | 1220165.737
64 | 2676341.6673 | 1220179.4398
65 | 2676381.2901 | 1220197.2035
66 | 2676320.353 | 1220101.3058
67 | 2676324.8629 | 1220104.8698
68 | 2676351.078 | 1220125.5866
69 | 2676329.3726 | 1220108.4336
70 | 2676325.0574 | 1220105.0235
71 | 2676296.464 | 1219942.6392

## line_std_types
| c_nf_per_km | r_ohm_per_km | x_ohm_per_km | max_i_ka | type | q_mm2 | alpha | voltage_rating
NAYY 4x50 SE | 210 | 0.642 | 0.083 | 0.142 | cs | 50 | 0.00403 | LV
NAYY 4x120 SE | 264 | 0.225 | 0.08 | 0.242 | cs | 120 | 0.00403 | LV
NAYY 4x150 SE | 261 | 0.208 | 0.08 | 0.27 | cs | 150 | 0.00403 | LV
NA2XS2Y 1x95 RM/25 12/20 kV | 216 | 0.313 | 0.132 | 0.252 | cs | 95 | 0.00403 | MV
NA2XS2Y 1x185 RM/25 12/20 kV | 273 | 0.161 | 0.117 | 0.362 | cs | 185 | 0.00403 | MV
NA2XS2Y 1x240 RM/25 12/20 kV | 304 | 0.122 | 0.112 | 0.421 | cs | 240 | 0.00403 | MV
NA2XS2Y 1x95 RM/25 6/10 kV | 315 | 0.313 | 0.123 | 0.249 | cs | 95 | 0.00403 | MV
NA2XS2Y 1x185 RM/25 6/10 kV | 406 | 0.161 | 0.11 | 0.358 | cs | 185 | 0.00403 | MV
NA2XS2Y 1x240 RM/25 6/10 kV | 456 | 0.122 | 0.105 | 0.416 | cs | 240 | 0.00403 | MV
NA2XS2Y 1x150 RM/25 12/20 kV | 250 | 0.206 | 0.116 | 0.319 | cs | 150 | 0.00403 | MV
NA2XS2Y 1x120 RM/25 12/20 kV | 230 | 0.253 | 0.119 | 0.283 | cs | 120 | 0.00403 | MV
NA2XS2Y 1x70 RM/25 12/20 kV | 190 | 0.443 | 0.132 | 0.22 | cs | 70 | 0.00403 | MV
NA2XS2Y 1x150 RM/25 6/10 kV | 360 | 0.206 | 0.11 | 0.315 | cs | 150 | 0.00403 | MV
NA2XS2Y 1x120 RM/25 6/10 kV | 340 | 0.253 | 0.113 | 0.28 | cs | 120 | 0.00403 | MV
NA2XS2Y 1x70 RM/25 6/10 kV | 280 | 0.443 | 0.123 | 0.217 | cs | 70 | 0.00403 | MV
N2XS(FL)2Y 1x120 RM/35 64/110 kV | 112 | 0.153 | 0.166 | 0.366 | cs | 120 | 0.00393 | HV
N2XS(FL)2Y 1x185 RM/35 64/110 kV | 125 | 0.099 | 0.156 | 0.457 | cs | 185 | 0.00393 | HV
N2XS(FL)2Y 1x240 RM/35 64/110 kV | 135 | 0.075 | 0.149 | 0.526 | cs | 240 | 0.00393 | HV
N2XS(FL)2Y 1x300 RM/35 64/110 kV | 144 | 0.06 | 0.144 | 0.588 | cs | 300 | 0.00393 | HV
15-AL1/3-ST1A 0.4 | 11 | 1.8769 | 0.35 | 0.105 | ol | 16 | 0.00403 | LV
24-AL1/4-ST1A 0.4 | 11.25 | 1.2012 | 0.335 | 0.14 | ol | 24 | 0.00403 | LV
48-AL1/8-ST1A 0.4 | 12.2 | 0.5939 | 0.3 | 0.21 | ol | 48 | 0.00403 | LV
94-AL1/15-ST1A 0.4 | 13.2 | 0.306 | 0.29 | 0.35 | ol | 94 | 0.00403 | LV
34-AL1/6-ST1A 10.0 | 9.7 | 0.8342 | 0.36 | 0.17 | ol | 34 | 0.00403 | MV
48-AL1/8-ST1A 10.0 | 10.1 | 0.5939 | 0.35 | 0.21 | ol | 48 | 0.00403 | MV
70-AL1/11-ST1A 10.0 | 10.4 | 0.4132 | 0.339 | 0.29 | ol | 70 | 0.00403 | MV
94-AL1/15-ST1A 10.0 | 10.75 | 0.306 | 0.33 | 0.35 | ol | 94 | 0.00403 | MV
122-AL1/20-ST1A 10.0 | 11.1 | 0.2376 | 0.323 | 0.41 | ol | 122 | 0.00403 | MV
149-AL1/24-ST1A 10.0 | 11.25 | 0.194 | 0.315 | 0.47 | ol | 149 | 0.00403 | MV
34-AL1/6-ST1A 20.0 | 9.15 | 0.8342 | 0.382 | 0.17 | ol | 34 | 0.00403 | MV
48-AL1/8-ST1A 20.0 | 9.5 | 0.5939 | 0.372 | 0.21 | ol | 48 | 0.00403 | MV
70-AL1/11-ST1A 20.0 | 9.7 | 0.4132 | 0.36 | 0.29 | ol | 70 | 0.00403 | MV
94-AL1/15-ST1A 20.0 | 10 | 0.306 | 0.35 | 0.35 | ol | 94 | 0.00403 | MV
122-AL1/20-ST1A 20.0 | 10.3 | 0.2376 | 0.344 | 0.41 | ol | 122 | 0.00403 | MV
149-AL1/24-ST1A 20.0 | 10.5 | 0.194 | 0.337 | 0.47 | ol | 149 | 0.00403 | MV
184-AL1/30-ST1A 20.0 | 10.75 | 0.1571 | 0.33 | 0.535 | ol | 184 | 0.00403 | MV
243-AL1/39-ST1A 20.0 | 11 | 0.1188 | 0.32 | 0.645 | ol | 243 | 0.00403 | MV
48-AL1/8-ST1A 110.0 | 8 | 0.5939 | 0.46 | 0.21 | ol | 48 | 0.00403 | HV
70-AL1/11-ST1A 110.0 | 8.4 | 0.4132 | 0.45 | 0.29 | ol | 70 | 0.00403 | HV
94-AL1/15-ST1A 110.0 | 8.65 | 0.306 | 0.44 | 0.35 | ol | 94 | 0.00403 | HV
122-AL1/20-ST1A 110.0 | 8.5 | 0.2376 | 0.43 | 0.41 | ol | 122 | 0.00403 | HV
149-AL1/24-ST1A 110.0 | 8.75 | 0.194 | 0.41 | 0.47 | ol | 149 | 0.00403 | HV
184-AL1/30-ST1A 110.0 | 8.8 | 0.1571 | 0.4 | 0.535 | ol | 184 | 0.00403 | HV
243-AL1/39-ST1A 110.0 | 9 | 0.1188 | 0.39 | 0.645 | ol | 243 | 0.00403 | HV
305-AL1/39-ST1A 110.0 | 9.2 | 0.0949 | 0.38 | 0.74 | ol | 305 | 0.00403 | HV
490-AL1/64-ST1A 110.0 | 9.75 | 0.059 | 0.37 | 0.96 | ol | 490 | 0.00403 | HV
679-AL1/86-ST1A 110.0 | 9.95 | 0.042 | 0.36 | 1.15 | ol | 679 | 0.00403 | HV
490-AL1/64-ST1A 220.0 | 10 | 0.059 | 0.285 | 0.96 | ol | 490 | 0.00403 | HV
679-AL1/86-ST1A 220.0 | 11.7 | 0.042 | 0.275 | 1.15 | ol | 679 | 0.00403 | HV
490-AL1/64-ST1A 380.0 | 11 | 0.059 | 0.253 | 0.96 | ol | 490 | 0.00403 | HV
679-AL1/86-ST1A 380.0 | 14.6 | 0.042 | 0.25 | 1.15 | ol | 679 | 0.00403 | HV

## trafo_std_types
| i0_percent | pfe_kw | vkr_percent | sn_mva | vn_lv_kv | vn_hv_kv | vk_percent | shift_degree | vector_group | tap_side | tap_neutral | tap_min | tap_max | tap_step_degree | tap_step_percent | tap_phase_shifter
160 MVA 380/110 kV | 0.06 | 60 | 0.25 | 160 | 110 | 380 | 12.2 | 0 | Yy0 | hv | 0 | -9 | 9 | 0 | 1.5 | FALSE
100 MVA 220/110 kV | 0.06 | 55 | 0.26 | 100 | 110 | 220 | 12 | 0 | Yy0 | hv | 0 | -9 | 9 | 0 | 1.5 | FALSE
63 MVA 110/20 kV | 0.04 | 22 | 0.32 | 63 | 20 | 110 | 18 | 150 | YNd5 | hv | 0 | -9 | 9 | 0 | 1.5 | FALSE
40 MVA 110/20 kV | 0.05 | 18 | 0.34 | 40 | 20 | 110 | 16.2 | 150 | YNd5 | hv | 0 | -9 | 9 | 0 | 1.5 | FALSE
25 MVA 110/20 kV | 0.07 | 14 | 0.41 | 25 | 20 | 110 | 12 | 150 | YNd5 | hv | 0 | -9 | 9 | 0 | 1.5 | FALSE
63 MVA 110/10 kV | 0.04 | 22 | 0.32 | 63 | 10 | 110 | 18 | 150 | YNd5 | hv | 0 | -9 | 9 | 0 | 1.5 | FALSE
40 MVA 110/10 kV | 0.05 | 18 | 0.34 | 40 | 10 | 110 | 16.2 | 150 | YNd5 | hv | 0 | -9 | 9 | 0 | 1.5 | FALSE
25 MVA 110/10 kV | 0.07 | 14 | 0.41 | 25 | 10 | 110 | 12 | 150 | YNd5 | hv | 0 | -9 | 9 | 0 | 1.5 | FALSE
0.25 MVA 20/0.4 kV | 0.32 | 0.8 | 1.44 | 0.25 | 0.4 | 20 | 6 | 150 | Yzn5 | hv | 0 | -2 | 2 | 0 | 2.5 | FALSE
0.4 MVA 20/0.4 kV | 0.3375 | 1.35 | 1.425 | 0.4 | 0.4 | 20 | 6 | 150 | Dyn5 | hv | 0 | -2 | 2 | 0 | 2.5 | FALSE
0.63 MVA 20/0.4 kV | 0.2619 | 1.65 | 1.206 | 0.63 | 0.4 | 20 | 6 | 150 | Dyn5 | hv | 0 | -2 | 2 | 0 | 2.5 | FALSE
0.25 MVA 10/0.4 kV | 0.24 | 0.6 | 1.2 | 0.25 | 0.4 | 10 | 4 | 150 | Dyn5 | hv | 0 | -2 | 2 | 0 | 2.5 | FALSE
0.4 MVA 10/0.4 kV | 0.2375 | 0.95 | 1.325 | 0.4 | 0.4 | 10 | 4 | 150 | Dyn5 | hv | 0 | -2 | 2 | 0 | 2.5 | FALSE
0.63 MVA 10/0.4 kV | 0.1873 | 1.18 | 1.0794 | 0.63 | 0.4 | 10 | 4 | 150 | Dyn5 | hv | 0 | -2 | 2 | 0 | 2.5 | FALSE

## trafo3w_std_types
| sn_hv_mva | sn_mv_mva | sn_lv_mva | vn_hv_kv | vn_mv_kv | vn_lv_kv | vk_hv_percent | vk_mv_percent | vk_lv_percent | vkr_hv_percent | vkr_mv_percent | vkr_lv_percent | pfe_kw | i0_percent | shift_mv_degree | shift_lv_degree | vector_group | tap_side | tap_neutral | tap_min | tap_max | tap_step_percent
63/25/38 MVA 110/20/10 kV | 63 | 25 | 38 | 110 | 20 | 10 | 10.4 | 10.4 | 10.4 | 0.28 | 0.32 | 0.35 | 35 | 0.89 | 0 | 0 | YN0yn0yn0 | hv | 0 | -10 | 10 | 1.2
63/25/38 MVA 110/10/10 kV | 63 | 25 | 38 | 110 | 10 | 10 | 10.4 | 10.4 | 10.4 | 0.28 | 0.32 | 0.35 | 35 | 0.89 | 0 | 0 | YN0yn0yn0 | hv | 0 | -10 | 10 | 1.2

## fuse_std_types
| fuse_type | i_rated_a | t_avg | t_min | t_total | x_avg | x_min | x_total
HV 100A | HV 100A | 100 | 0 | [10.0, 3.64, 0.854, 0.281, 0.1, 0.0531, 0.022, 0.01] | [10.0, 4.267, 1.21, 0.403, 0.1, 0.058, 0.022, 0.01] | 0 | [300.0, 350.0, 450.0, 550.0, 700.0, 850.0, 1200.0, 1752.0] | [600.0, 700.0, 900.0, 1150.0, 1665.0, 2000.0, 3000.0, 4313.0]
HV 10A | HV 10A | 10 | 0 | [10.0, 1675.0, 0.344, 0.156, 0.1, 0.0417, 0.0171, 0.01] | [10.0, 1.3, 0.3, 0.155, 0.1, 0.0555, 0.023, 0.01] | 0 | [30.0, 32.0, 35.0, 37.0, 39.0, 50.0, 70.0, 88.0] | [60.0, 70.0, 80.0, 87.0, 94.0, 110.0, 150.0, 216.0]
HV 125A | HV 125A | 125 | 0 | [10.0, 1.82, 0.344, 0.1, 0.0467, 0.0269, 0.01] | [10.0, 2.478, 0.426, 0.1, 0.0427, 0.0211, 0.01] | 0 | [375.0, 500.0, 700.0, 925.0, 1200.0, 1500.0, 2341.0] | [750.0, 1000.0, 1500.0, 2200.0, 3000.0, 4000.0, 5765.0]
HV 160A | HV 160A | 160 | 0 | [10.0, 4.15, 1.03, 0.198, 0.1, 0.051, 0.0172, 0.01] | [10.0, 2.3, 0.734, 0.274, 0.1, 0.046, 0.0177, 0.01] | 0 | [480.0, 550.0, 700.0, 1000.0, 1260.0, 1600.0, 2500.0, 3227.0] | [960.0, 1300.0, 1700.0, 2200.0, 2996.0, 4000.0, 6000.0, 7946.0]
HV 16A | HV 16A | 16 | 0 | [10.0, 0.352, 0.164, 0.1, 0.0649, 0.0342, 0.01] | [10.0, 2.34, 0.722, 0.181, 0.1, 0.055, 0.0296, 0.01] | 0 | [48.0, 60.0, 65.0, 71.0, 80.0, 100.0, 162.0] | [96.0, 110.0, 125.0, 150.0, 168.0, 200.0, 250.0, 398.0]
HV 200A | HV 200A | 200 | 0 | [10.0, 4.267, 1.21, 0.403, 0.1, 0.058, 0.022, 0.01] | [10.0, 3.73, 1.654, 0.328, 0.1, 0.0531, 0.019, 0.01] | 0 | [600.0, 700.0, 900.0, 1150.0, 1665.0, 2000.0, 3000.0, 4313.0] | [1200.0, 1500.0, 1800.0, 2700.0, 3960.0, 5000.0, 7500.0, 10620.0]
HV 20A | HV 20A | 20 | 0 | [10.0, 1.3, 0.3, 0.155, 0.1, 0.0555, 0.023, 0.01] | [10.0, 1.3, 0.161, 0.1, 0.0611, 0.0399, 0.0141, 0.01] | 0 | [60.0, 70.0, 80.0, 87.0, 94.0, 110.0, 150.0, 216.0] | [120.0, 150.0, 200.0, 223.0, 260.0, 300.0, 450.0, 532.0]
HV 25A | HV 25A | 25 | 0 | [10.0, 2.512, 0.833, 0.299, 0.1, 0.0372, 0.0223, 0.01] | [10.0, 3.125, 0.597, 0.198, 0.1, 0.0378, 0.022, 0.01] | 0 | [75.0, 82.0, 90.0, 100.0, 124.0, 170.0, 200.0, 289.0] | [150.0, 170.0, 210.0, 250.0, 294.0, 400.0, 500.0, 711.0]
HV 31.5A | HV 31.5A | 31.5 | 0 | [10.0, 2.34, 0.722, 0.181, 0.1, 0.055, 0.0296, 0.01] | [10.0, 2.84, 0.368, 0.164, 0.1, 0.0621, 0.0378, 0.0195, 0.01] | 0 | [95.0, 110.0, 125.0, 150.0, 165.0, 200.0, 250.0, 390.0] | [189.0, 220.0, 300.0, 350.0, 393.0, 450.0, 530.0, 700.0, 960.0]
HV 40A | HV 40A | 40 | 0 | [10.0, 1.3, 0.161, 0.1, 0.0611, 0.0399, 0.0141, 0.01] | [10.0, 2.05, 0.369, 0.198, 0.1, 0.051, 0.0298, 0.01] | 0 | [120.0, 150.0, 200.0, 223.0, 260.0, 300.0, 450.0, 532.0] | [240.0, 300.0, 400.0, 450.0, 530.0, 650.0, 800.0, 1311.0]
HV 50A | HV 50A | 50 | 0 | [10.0, 3.215, 0.597, 0.198, 0.1, 0.0378, 0.022, 0.01] | [10.0, 3.64, 0.854, 0.281, 0.1, 0.0531, 0.022, 0.01] | 0 | [150.0, 170.0, 210.0, 250.0, 294.0, 400.0, 500.0, 711.0] | [300.0, 350.0, 450.0, 550.0, 700.0, 850.0, 1200.0, 1752.0]
HV 6.3A | HV 6.3A | 6.3 | 0 | [10.0, 1.39, 0.344, 0.168, 0.1, 0.056, 0.0263, 0.01] | [10.0, 1.711, 0.516, 0.198, 0.1, 0.0634, 0.0303, 0.01] | 0 | [19.0, 19.5, 20.4, 20.8, 22.0, 25.0, 32.0, 48.0] | [38.0, 40.0, 43.0, 48.0, 53.0, 60.0, 75.0, 118.0]
HV 63A | HV 63A | 63 | 0 | [10.0, 2.84, 0.368, 0.164, 0.1, 0.0621, 0.0378, 0.0195, 0.01] | [10.0, 1.82, 0.344, 0.1, 0.0467, 0.0269, 0.01] | 0 | [189.0, 220.0, 300.0, 350.0, 393.0, 450.0, 530.0, 700.0, 961.0] | [378.0, 500.0, 700.0, 934.0, 1200.0, 1500.0, 2366.0]
HV 80A | HV 80A | 80 | 0 | [10.0, 2.05, 0.369, 0.198, 0.1, 0.051, 0.0298, 0.01] | [10.0, 4.15, 1.03, 0.198, 0.1, 0.051, 0.0172, 0.01] | 0 | [240.0, 300.0, 400.0, 450.0, 530.0, 650.0, 800.0, 1311.0] | [480.0, 550.0, 700.0, 1000.0, 1260.0, 1600.0, 2500.0, 3227.0]
Siemens NH-1-100 | Siemens NH-1-100 | 100 | [5400.0, 2000.0, 400.0, 20.0, 1.0, 0.2, 0.012, 0.004] | 0 | 0 | [150.0, 190.0, 250.0, 430.0, 900.0, 1250.0, 2700.0, 3600.0] | 0 | 0
Siemens NH-1-125 | Siemens NH-1-125 | 125 | [4800.0, 120.0, 7.0, 0.1, 0.004] | 0 | 0 | [180.0, 400.0, 740.0, 2000.0, 4250.0] | 0 | 0
Siemens NH-1-16 | Siemens NH-1-16 | 16 | [4000.0, 400.0, 2.0, 0.1, 0.04, 0.01] | 0 | 0 | [26.0, 35.0, 75.0, 150.0, 200.0, 300.0] | 0 | 0
Siemens NH-1-160 | Siemens NH-1-160 | 160 | [4800.0, 120.0, 7.0, 0.1, 0.004] | 0 | 0 | [210.0, 500.0, 900.0, 2300.0, 5000.0] | 0 | 0
Siemens NH-1-25 | Siemens NH-1-25 | 25 | [4000.0, 1000.0, 10.0, 0.2, 0.02, 0.01] | 0 | 0 | [40.0, 50.0, 100.0, 210.0, 400.0, 500.0] | 0 | 0
Siemens NH-1-50 | Siemens NH-1-50 | 50 | [4000.0, 40.0, 4.0, 1.0, 0.02, 0.01] | 0 | 0 | [86.0, 200.0, 300.0, 400.0, 1000.0, 1280.0] | 0 | 0
Siemens NH-1-63 | Siemens NH-1-63 | 63 | [4000.0, 100.0, 10.0, 2.0, 0.04, 0.01] | 0 | 0 | [100.0, 200.0, 300.0, 400.0, 1000.0, 1500.0] | 0 | 0
Siemens NH-1-80 | Siemens NH-1-80 | 80 | [4800.0, 120.0, 7.0, 0.1, 0.01] | 0 | 0 | [150.58, 250.0, 450.0, 1150.0, 2470.0] | 0 | 0
Siemens NH-2-1000 | Siemens NH-2-1000 | 1000 | [4800.0, 120.0, 7.0, 0.1, 0.004] | 0 | 0 | [1900.0, 3500.0, 8400.0, 24000.0, 52000.0] | 0 | 0
Siemens NH-2-200 | Siemens NH-2-200 | 200 | [4800.0, 120.0, 7.0, 0.1, 0.004] | 0 | 0 | [280.0, 650.0, 1200.0, 3000.0, 7000.0] | 0 | 0
Siemens NH-2-224 | Siemens NH-2-224 | 224 | [4800.0, 120.0, 7.0, 0.2, 0.04, 0.004] | 0 | 0 | [400.0, 750.0, 1453.0, 3025.0, 4315.0, 7600.0] | 0 | 0
Siemens NH-2-250 | Siemens NH-2-250 | 250 | [4800.0, 120.0, 7.0, 0.1, 0.004] | 0 | 0 | [450.0, 800.0, 1650.0, 4000.0, 8500.0] | 0 | 0
Siemens NH-2-315 | Siemens NH-2-315 | 315 | [4800.0, 120.0, 7.0, 0.1, 0.004] | 0 | 0 | [550.0, 920.0, 1900.0, 5000.0, 11000.0] | 0 | 0
Siemens NH-2-355 | Siemens NH-2-355 | 355 | [4800.0, 120.0, 6.0, 0.1, 0.004] | 0 | 0 | [650.0, 1116.27, 2350.0, 5840.0, 12790.0] | 0 | 0
Siemens NH-2-400 | Siemens NH-2-400 | 400 | [4800.0, 120.0, 7.0, 0.1, 0.004] | 0 | 0 | [720.0, 1350.0, 2800.0, 6500.0, 15000.0] | 0 | 0
Siemens NH-2-425 | Siemens NH-2-425 | 425 | [4800.0, 120.0, 7.0, 0.1, 0.004] | 0 | 0 | [850.0, 1500.0, 3050.0, 7500.0, 16500.0] | 0 | 0
Siemens NH-2-630 | Siemens NH-2-630 | 630 | [4800.0, 120.0, 7.0, 0.1, 0.004] | 0 | 0 | [1200.0, 2000.0, 4800.0, 12000.0, 26000.0] | 0 | 0

## res_bus
| vm_pu | va_degree | p_mw | q_mvar
0 | 0.9878 | -0.23305 | 0.039355 | 0.0098633
1 | 0.9895 | -0.20007 | 0 | 0
2 | 0.98837 | -0.22178 | 0.050553 | 0.01267
3 | 0.99343 | -0.12453 | 0 | 0
4 | 0.98794 | -0.23016 | 0 | 0
5 | 0.98892 | -0.21052 | 0 | 0
6 | 0.98686 | -0.25014 | 0.0041552 | 0.0010414
7 | 0.9889 | -0.211 | 0.0064107 | 0.0016067
8 | 0.99299 | -0.13303 | 0.0065861 | 0.0016506
9 | 0.99489 | -0.096666 | 0.0012953 | 0.00032463
10 | 0.98751 | -0.23849 | 0 | 0
11 | 0.98676 | -0.25282 | 0.020099 | 0.0050373
12 | 0.98574 | -0.27178 | 0.0027939 | 0.00070023
13 | 0.99288 | -0.13512 | 0.0018499 | 0.00046364
14 | 0.99544 | -0.086185 | 0.0013242 | 0.00033187
15 | 0.98542 | -0.2787 | 0 | 0
16 | 0.98236 | -0.33804 | 0 | 0
17 | 0.98744 | -0.23974 | 0.001342 | 0.00033633
18 | 0.97595 | -0.46322 | 0.0064675 | 0.0016209
19 | 0.97463 | -0.48917 | 0.0073081 | 0.0018316
20 | 0.9763 | -0.45634 | 0 | 0
21 | 0.97389 | -0.50368 | 0.0061834 | 0.0015497
22 | 0.97643 | -0.45384 | 0 | 0
23 | 0.97601 | -0.46208 | 0 | 0
24 | 0.97269 | -0.52745 | 0.0055909 | 0.0014012
25 | 0.97808 | -0.42142 | 0.0051811 | 0.0012985
26 | 0.97585 | -0.46524 | 0.0067612 | 0.0016945
27 | 0.9723 | -0.53503 | 0.0077103 | 0.0019324
28 | 0.97252 | -0.53082 | 0.0019582 | 0.00049077
29 | 0.97577 | -0.46684 | 0.0029802 | 0.0007469
30 | 0.97212 | -0.53863 | 0.0073306 | 0.0018372
31 | 0.9803 | -0.37835 | 0.0091899 | 0.0023032
32 | 0.97672 | -0.44717 | 0.0076392 | 0.0019146
33 | 0.97695 | -0.44264 | 0 | 0
34 | 0.97588 | -0.46357 | 0.0028163 | 0.00070584
35 | 0.97843 | -0.41375 | 0.0065231 | 0.0016348
36 | 0.97482 | -0.4845 | 0 | 0
37 | 0.98031 | -0.37704 | 0 | 0
38 | 0.98387 | -0.30794 | 0.0045512 | 0.0011406
39 | 0.97415 | -0.49777 | 0.0013018 | 0.00032627
40 | 0.9747 | -0.48685 | 0.0011941 | 0.00029926
41 | 0.9739 | -0.50265 | 0 | 0
42 | 0.97942 | -0.39441 | 0.004571 | 0.0011456
43 | 0.9729 | -0.52241 | 0.0082479 | 0.0020671
44 | 0.9726 | -0.52828 | 0.0029178 | 0.00073127
45 | 0.97372 | -0.50617 | 0.0063582 | 0.0015935
46 | 0.97247 | -0.53095 | 0.0030061 | 0.0007534
47 | 0.97234 | -0.53354 | 0.0049927 | 0.0012513
48 | 0.9736 | -0.50861 | 0.0084886 | 0.0021274
49 | 0.97412 | -0.49824 | 0.0013323 | 0.0003339
50 | 0.97424 | -0.49597 | 0.0061187 | 0.0015335
51 | 1 | 0 | -0.35896 | -0.091941
52 | 0.99286 | -0.13552 | 0.0046166 | 0.001157
53 | 0.97985 | -0.38707 | 0.0046493 | 0.0011652
54 | 0.97978 | -0.38848 | 0.0069622 | 0.0017449
55 | 0.97966 | -0.39077 | 0.007126 | 0.0017859
56 | 0.98728 | -0.24295 | 0.0018828 | 0.00047187
57 | 0.98721 | -0.24431 | 0.0037688 | 0.00094455
58 | 0.97417 | -0.49725 | 0.0041928 | 0.0010508
59 | 0.97398 | -0.50097 | 0.0013345 | 0.00033446
60 | 0.97392 | -0.5022 | 0.0031389 | 0.00078667
61 | 0.97937 | -0.39652 | 0.0043571 | 0.001092
62 | 0.97932 | -0.39758 | 0.0078622 | 0.0019705
63 | 0.97926 | -0.39761 | 0.0029382 | 0.00073638
64 | 0.97918 | -0.39913 | 0 | 0
65 | 0.97899 | -0.40293 | 0.0048002 | 0.001203
66 | 0.97368 | -0.50703 | 0.0013023 | 0.00032638
67 | 0.97357 | -0.50911 | 0.0013018 | 0.00032627
68 | 0.97315 | -0.5174 | 0.013179 | 0.0033031
69 | 0.97349 | -0.51069 | 0.0016057 | 0.00040243
70 | 0.97357 | -0.50919 | 0.0035817 | 0.00089767
71 | 0.99998 | 149.9956 | 0 | 0

## res_line
| p_from_mw | q_from_mvar | p_to_mw | q_to_mvar | pl_mw | ql_mvar | i_from_ka | i_to_ka | i_ka | vm_from_pu | va_from_degree | vm_to_pu | va_to_degree | loading_percent
0 | -0.039355 | -0.0098633 | 0.039417 | 0.0099024 | 6.1944e-05 | 3.9041e-05 | 0.059284 | 0.059284 | 0.059284 | 0.9878 | -0.23305 | 0.9895 | -0.20007 | 16.2869
1 | 0.17657 | 0.044746 | -0.17638 | -0.044629 | 0.00018401 | 0.00011696 | 0.2657 | 0.2657 | 0.2657 | 0.9895 | -0.20007 | 0.98837 | -0.22178 | 24.3315
2 | -0.21598 | -0.054648 | 0.21677 | 0.055149 | 0.00078607 | 0.00050078 | 0.32498 | 0.32498 | 0.32498 | 0.9895 | -0.20007 | 0.99343 | -0.12453 | 29.7604
3 | 0.12583 | 0.031959 | -0.12578 | -0.031927 | 5.0737e-05 | 3.2038e-05 | 0.18959 | 0.18959 | 0.18959 | 0.98837 | -0.22178 | 0.98794 | -0.23016 | 17.3619
4 | 0.013059 | 0.0032744 | -0.013053 | -0.0032715 | 5.2915e-06 | 2.9093e-06 | 0.019561 | 0.019561 | 0.019561 | 0.99343 | -0.12453 | 0.99299 | -0.13303 | 5.3738
5 | -0.35254 | -0.089914 | 0.35302 | 0.090217 | 0.00047496 | 0.00030344 | 0.52861 | 0.52861 | 0.52861 | 0.99343 | -0.12453 | 0.99489 | -0.096666 | 48.4076
6 | 0.12271 | 0.03149 | -0.1222 | -0.031166 | 0.00050975 | 0.00032417 | 0.18407 | 0.18407 | 0.18407 | 0.99343 | -0.12453 | 0.98892 | -0.21052 | 25.2841
7 | 0.0069978 | 0.0017539 | -0.0069951 | -0.0017529 | 2.7765e-06 | 9.2396e-07 | 0.01054 | 0.01054 | 0.01054 | 0.98794 | -0.23016 | 0.98751 | -0.23849 | 2.8957
8 | 0.11878 | 0.030173 | -0.11865 | -0.030092 | 0.00012937 | 8.1558e-05 | 0.17905 | 0.17905 | 0.17905 | 0.98794 | -0.23016 | 0.98676 | -0.25282 | 16.3967
9 | 0.11579 | 0.029559 | -0.11557 | -0.029418 | 0.00022121 | 0.00014133 | 0.17442 | 0.17442 | 0.17442 | 0.98892 | -0.21052 | 0.98686 | -0.25014 | 47.9183
10 | 0.0064109 | 0.0016067 | -0.0064107 | -0.0016067 | 1.4485e-07 | 3.9447e-08 | 0.0096463 | 0.0096463 | 0.0096463 | 0.98892 | -0.21052 | 0.9889 | -0.211 | 2.6501
11 | 0.11142 | 0.028377 | -0.1113 | -0.028303 | 0.00011614 | 7.4188e-05 | 0.16816 | 0.16816 | 0.16816 | 0.98686 | -0.25014 | 0.98574 | -0.27178 | 46.197
12 | 0.0064673 | 0.0016208 | -0.0064666 | -0.0016207 | 6.4353e-07 | 1.7553e-07 | 0.0096913 | 0.0096914 | 0.0096914 | 0.99299 | -0.13303 | 0.99288 | -0.13512 | 2.6625
13 | -0.35431 | -0.090542 | 0.35449 | 0.090656 | 0.0001797 | 0.00011481 | 0.53055 | 0.53055 | 0.53055 | 0.99489 | -0.096666 | 0.99544 | -0.086185 | 48.585
14 | 0.0069951 | 0.0017529 | -0.0069946 | -0.0017528 | 4.14e-07 | 1.3784e-07 | 0.01054 | 0.01054 | 0.01054 | 0.98751 | -0.23849 | 0.98744 | -0.23974 | 2.8957
15 | 0.098553 | 0.025054 | -0.09843 | -0.024977 | 0.0001227 | 7.683e-05 | 0.14874 | 0.14874 | 0.14874 | 0.98676 | -0.25282 | 0.98542 | -0.2787 | 13.6212
16 | 0.10851 | 0.027602 | -0.10832 | -0.027482 | 0.00018873 | 0.00012055 | 0.16394 | 0.16394 | 0.16394 | 0.98574 | -0.27178 | 0.98387 | -0.30794 | 45.0384
17 | 0.0046167 | 0.001157 | -0.0046166 | -0.001157 | 8.7117e-08 | -7.0059e-09 | 0.0069189 | 0.006919 | 0.006919 | 0.99288 | -0.13512 | 0.99286 | -0.13552 | 1.9008
18 | -0.35582 | -0.090988 | 0.35731 | 0.091941 | 0.0014906 | 0.00095236 | 0.53253 | 0.53253 | 0.53253 | 0.99544 | -0.086185 | 1 | 0 | 48.7662
19 | 0.09843 | 0.024977 | -0.09815 | -0.024799 | 0.00028004 | 0.0001788 | 0.14874 | 0.14874 | 0.14874 | 0.98542 | -0.2787 | 0.98236 | -0.33804 | 40.8637
20 | 0.040244 | 0.010123 | -0.040167 | -0.010074 | 7.7347e-05 | 4.8801e-05 | 0.060973 | 0.060973 | 0.060973 | 0.98236 | -0.33804 | 0.9803 | -0.37835 | 16.7509
21 | 0.057906 | 0.014676 | -0.057675 | -0.014529 | 0.00023101 | 0.00014684 | 0.087771 | 0.087771 | 0.087771 | 0.98236 | -0.33804 | 0.97808 | -0.42142 | 24.113
22 | 0.0056527 | 0.0014165 | -0.0056518 | -0.0014163 | 8.6546e-07 | 1.471e-07 | 0.0085182 | 0.0085183 | 0.0085183 | 0.98744 | -0.23974 | 0.98728 | -0.24295 | 2.3402
23 | 0.036179 | 0.0091019 | -0.036134 | -0.0090737 | 4.4799e-05 | 2.8181e-05 | 0.055174 | 0.055174 | 0.055174 | 0.97595 | -0.46322 | 0.97463 | -0.48917 | 15.1578
24 | -0.042647 | -0.010723 | 0.042661 | 0.010732 | 1.4014e-05 | 8.8587e-06 | 0.065035 | 0.065035 | 0.065035 | 0.97595 | -0.46322 | 0.9763 | -0.45634 | 17.8668
25 | 0.028826 | 0.0072421 | -0.028806 | -0.0072297 | 1.9947e-05 | 1.2424e-05 | 0.044017 | 0.044017 | 0.044017 | 0.97463 | -0.48917 | 0.97389 | -0.50368 | 12.0925
26 | -0.052406 | -0.013175 | 0.052413 | 0.013179 | 6.261e-06 | 3.9743e-06 | 0.079889 | 0.079889 | 0.079889 | 0.9763 | -0.45634 | 0.97643 | -0.45384 | 21.9475
27 | 0.0097457 | 0.0024432 | -0.009743 | -0.0024419 | 2.664e-06 | 1.3025e-06 | 0.014854 | 0.014854 | 0.014854 | 0.9763 | -0.45634 | 0.97601 | -0.46208 | 4.0808
28 | 0.022623 | 0.00568 | -0.022597 | -0.0056643 | 2.5627e-05 | 1.5691e-05 | 0.034569 | 0.034569 | 0.034569 | 0.97389 | -0.50368 | 0.97269 | -0.52745 | 9.4971
29 | -0.052413 | -0.013179 | 0.052494 | 0.01323 | 8.1277e-05 | 5.1592e-05 | 0.079889 | 0.079889 | 0.079889 | 0.97643 | -0.45384 | 0.97808 | -0.42142 | 21.9475
30 | 0.009743 | 0.0024419 | -0.0097416 | -0.0024412 | 1.4692e-06 | 7.1843e-07 | 0.014854 | 0.014854 | 0.014854 | 0.97601 | -0.46208 | 0.97585 | -0.46524 | 4.0808
31 | 0.015048 | 0.0037732 | -0.015042 | -0.0037701 | 5.4309e-06 | 3.1367e-06 | 0.023021 | 0.023021 | 0.023021 | 0.97269 | -0.52745 | 0.9723 | -0.53503 | 6.3244
32 | 0.0019585 | 0.00048981 | -0.0019582 | -0.00049077 | 3.1416e-07 | -9.5724e-07 | 0.0029958 | 0.0029962 | 0.0029962 | 0.97269 | -0.52745 | 0.97252 | -0.53082 | 0.82313
33 | 0.0029804 | 0.00074668 | -0.0029802 | -0.0007469 | 2.2628e-07 | -2.2015e-07 | 0.0045446 | 0.0045447 | 0.0045447 | 0.97585 | -0.46524 | 0.97577 | -0.46684 | 1.2485
34 | 0.0073319 | 0.0018377 | -0.0073306 | -0.0018372 | 1.2565e-06 | 4.7415e-07 | 0.011221 | 0.011221 | 0.011221 | 0.9723 | -0.53503 | 0.97212 | -0.53863 | 3.0827
35 | 0.030977 | 0.0077709 | -0.030964 | -0.0077628 | 1.2868e-05 | 8.0401e-06 | 0.047024 | 0.047024 | 0.047024 | 0.9803 | -0.37835 | 0.97985 | -0.38707 | 12.9186
36 | -0.0076392 | -0.0019146 | 0.0076408 | 0.0019152 | 1.6501e-06 | 6.4935e-07 | 0.011638 | 0.011638 | 0.011638 | 0.97672 | -0.44717 | 0.97695 | -0.44264 | 3.1973
37 | 0.076659 | 0.019304 | -0.076582 | -0.019255 | 7.662e-05 | 4.8849e-05 | 0.11679 | 0.11679 | 0.11679 | 0.97695 | -0.44264 | 0.97588 | -0.46357 | 32.0862
38 | -0.0843 | -0.021219 | 0.084416 | 0.021294 | 0.00011657 | 7.4367e-05 | 0.12843 | 0.12843 | 0.12843 | 0.97695 | -0.44264 | 0.97843 | -0.41375 | 35.2834
39 | 0.073766 | 0.018549 | -0.073692 | -0.018502 | 7.366e-05 | 4.6948e-05 | 0.1125 | 0.1125 | 0.1125 | 0.97588 | -0.46357 | 0.97482 | -0.4845 | 30.9065
40 | -0.090939 | -0.022928 | 0.091099 | 0.023031 | 0.0001601 | 0.00010218 | 0.13835 | 0.13835 | 0.13835 | 0.97843 | -0.41375 | 0.98031 | -0.37704 | 38.0088
41 | 0.028114 | 0.0070586 | -0.028096 | -0.0070475 | 1.7787e-05 | 1.1063e-05 | 0.042919 | 0.042919 | 0.042919 | 0.97482 | -0.4845 | 0.97415 | -0.49777 | 11.7909
42 | 0.011512 | 0.0028865 | -0.01151 | -0.0028858 | 1.2929e-06 | 6.8829e-07 | 0.017572 | 0.017572 | 0.017572 | 0.97482 | -0.4845 | 0.9747 | -0.48685 | 4.8276
43 | 0.034067 | 0.0085572 | -0.034037 | -0.0085387 | 2.9479e-05 | 1.8504e-05 | 0.052008 | 0.052009 | 0.052009 | 0.97482 | -0.4845 | 0.9739 | -0.50265 | 14.2881
44 | -0.10342 | -0.026122 | 0.10377 | 0.026341 | 0.00034371 | 0.00021951 | 0.15706 | 0.15706 | 0.15706 | 0.98031 | -0.37704 | 0.98387 | -0.30794 | 43.1474
45 | 0.012322 | 0.003091 | -0.012312 | -0.0030855 | 1.0196e-05 | 5.5468e-06 | 0.018705 | 0.018705 | 0.018705 | 0.98031 | -0.37704 | 0.97942 | -0.39441 | 5.1387
46 | 0.026794 | 0.0067213 | -0.026794 | -0.0067209 | 6.0492e-07 | 3.7516e-07 | 0.04093 | 0.04093 | 0.04093 | 0.97415 | -0.49777 | 0.97412 | -0.49824 | 11.2446
47 | 0.010316 | 0.0025865 | -0.010312 | -0.0025843 | 4.4803e-06 | 2.2674e-06 | 0.015749 | 0.01575 | 0.01575 | 0.9747 | -0.48685 | 0.97424 | -0.49597 | 4.3268
48 | 0.008491 | 0.0021285 | -0.0084886 | -0.0021274 | 2.4106e-06 | 1.0677e-06 | 0.012973 | 0.012974 | 0.012974 | 0.9739 | -0.50265 | 0.9736 | -0.50861 | 3.5642
49 | 0.025546 | 0.0064102 | -0.025542 | -0.0064076 | 4.2973e-06 | 2.6567e-06 | 0.039035 | 0.039035 | 0.039035 | 0.9739 | -0.50265 | 0.97372 | -0.50617 | 10.7239
50 | 0.0077407 | 0.0019399 | -0.0077396 | -0.0019394 | 1.1816e-06 | 4.6956e-07 | 0.01176 | 0.01176 | 0.01176 | 0.97942 | -0.39441 | 0.97926 | -0.39761 | 3.2309
51 | 0.010921 | 0.002738 | -0.010918 | -0.0027364 | 3.0528e-06 | 1.5916e-06 | 0.016704 | 0.016704 | 0.016704 | 0.9729 | -0.52241 | 0.9726 | -0.52828 | 4.5891
52 | -0.019169 | -0.0048051 | 0.019184 | 0.0048141 | 1.4839e-05 | 8.9249e-06 | 0.029319 | 0.029319 | 0.029319 | 0.9729 | -0.52241 | 0.97372 | -0.50617 | 8.0547
53 | 0.0080005 | 0.0020052 | -0.0079995 | -0.0020047 | 1.0202e-06 | 4.2762e-07 | 0.01224 | 0.01224 | 0.01224 | 0.9726 | -0.52828 | 0.97247 | -0.53095 | 3.3627
54 | 0.0049934 | 0.0012513 | -0.0049927 | -0.0012513 | 6.1599e-07 | 4.5182e-08 | 0.0076405 | 0.0076407 | 0.0076407 | 0.97247 | -0.53095 | 0.97234 | -0.53354 | 2.0991
55 | 0.025461 | 0.006387 | -0.025458 | -0.0063849 | 3.3147e-06 | 2.0487e-06 | 0.038895 | 0.038895 | 0.038895 | 0.97412 | -0.49824 | 0.97398 | -0.50097 | 10.6855
56 | 0.0041931 | 0.0010508 | -0.0041928 | -0.0010508 | 2.546e-07 | -4.3163e-08 | 0.0064043 | 0.0064044 | 0.0064044 | 0.97424 | -0.49597 | 0.97417 | -0.49725 | 1.7594
57 | 0.026315 | 0.0065976 | -0.026313 | -0.0065965 | 1.7713e-06 | 1.0964e-06 | 0.039963 | 0.039963 | 0.039963 | 0.97985 | -0.38707 | 0.97978 | -0.38848 | 10.9789
58 | 0.019351 | 0.0048516 | -0.019349 | -0.0048503 | 2.1088e-06 | 1.2677e-06 | 0.02939 | 0.02939 | 0.02939 | 0.97978 | -0.38848 | 0.97966 | -0.39077 | 8.0741
59 | 0.012223 | 0.0030644 | -0.01222 | -0.0030626 | 3.3494e-06 | 1.8174e-06 | 0.018566 | 0.018566 | 0.018566 | 0.97966 | -0.39077 | 0.97937 | -0.39652 | 5.1006
60 | 0.0037691 | 0.00094445 | -0.0037688 | -0.00094455 | 2.4428e-07 | -1.0178e-07 | 0.0056806 | 0.0056807 | 0.0056807 | 0.98728 | -0.24295 | 0.98721 | -0.24431 | 1.5606
61 | 0.024123 | 0.0060505 | -0.024122 | -0.0060496 | 1.4152e-06 | 8.7113e-07 | 0.036856 | 0.036856 | 0.036856 | 0.97398 | -0.50097 | 0.97392 | -0.5022 | 10.1254
62 | 0.020983 | 0.0052629 | -0.020978 | -0.00526 | 4.8277e-06 | 2.9339e-06 | 0.032061 | 0.032061 | 0.032061 | 0.97392 | -0.5022 | 0.97368 | -0.50703 | 8.8079
63 | 0.0078626 | 0.0019706 | -0.0078622 | -0.0019705 | 3.9516e-07 | 1.5999e-07 | 0.011946 | 0.011946 | 0.011946 | 0.97937 | -0.39652 | 0.97932 | -0.39758 | 3.2819
64 | 0.0048014 | 0.001203 | -0.004801 | -0.001203 | 3.4746e-07 | 3.3963e-09 | 0.0072957 | 0.0072958 | 0.0072958 | 0.97926 | -0.39761 | 0.97918 | -0.39913 | 2.0043
65 | 0.004801 | 0.001203 | -0.0048002 | -0.001203 | 8.6779e-07 | 8.654e-09 | 0.0072958 | 0.007296 | 0.007296 | 0.97918 | -0.39913 | 0.97899 | -0.40293 | 2.0044
66 | 0.019676 | 0.0049336 | -0.019674 | -0.0049325 | 1.9492e-06 | 1.176e-06 | 0.030071 | 0.030071 | 0.030071 | 0.97368 | -0.50703 | 0.97357 | -0.50911 | 8.2612
67 | 0.018372 | 0.0046062 | -0.018372 | -0.0046061 | 7.3288e-08 | 4.3822e-08 | 0.028081 | 0.028081 | 0.028081 | 0.97357 | -0.50911 | 0.97357 | -0.50919 | 7.7145
68 | -0.013179 | -0.0033031 | 0.013184 | 0.0033054 | 4.2131e-06 | 2.3526e-06 | 0.020152 | 0.020152 | 0.020152 | 0.97315 | -0.5174 | 0.97349 | -0.51069 | 5.5363
69 | -0.014789 | -0.0037079 | 0.01479 | 0.0037085 | 1.0541e-06 | 6.0621e-07 | 0.022607 | 0.022606 | 0.022607 | 0.97349 | -0.51069 | 0.97357 | -0.50919 | 6.2106

## res_trafo
| p_hv_mw | q_hv_mvar | p_lv_mw | q_lv_mvar | pl_mw | ql_mvar | i_hv_ka | i_lv_ka | vm_hv_pu | va_hv_degree | vm_lv_pu | va_lv_degree | loading_percent
0 | -1.2729e-15 | -1.3162e-15 | 0.00165 | 1.2699e-07 | 0.00165 | 1.2699e-07 | 5.2857e-17 | 0.0023815 | 0.99998 | 149.9956 | 1 | 0 | 0.2619

## res_ext_grid
| p_mw | q_mvar
0 | 0.36127 | 0.09252

## res_load
| p_mw | q_mvar
0 | 0.039355 | 0.0098633
1 | 0.050553 | 0.01267
2 | 0.0041552 | 0.0010414
3 | 0.0064107 | 0.0016067
4 | 0.0065861 | 0.0016506
5 | 0.0012953 | 0.00032463
6 | 0.020099 | 0.0050373
7 | 0.0027939 | 0.00070023
8 | 0.0018499 | 0.00046364
9 | 0.0013242 | 0.00033187
10 | 0.001342 | 0.00033633
11 | 0.0064675 | 0.0016209
12 | 0.0073081 | 0.0018316
13 | 0.0061834 | 0.0015497
14 | 0.0055909 | 0.0014012
15 | 0.0051811 | 0.0012985
16 | 0.0067612 | 0.0016945
17 | 0.0077103 | 0.0019324
18 | 0.0019582 | 0.00049077
19 | 0.0029802 | 0.0007469
20 | 0.0073306 | 0.0018372
21 | 0.0091899 | 0.0023032
22 | 0.0076392 | 0.0019146
23 | 0.0028163 | 0.00070584
24 | 0.0065231 | 0.0016348
25 | 0.0045512 | 0.0011406
26 | 0.0013018 | 0.00032627
27 | 0.0011941 | 0.00029926
28 | 0.004571 | 0.0011456
29 | 0.0082479 | 0.0020671
30 | 0.0029178 | 0.00073127
31 | 0.0063582 | 0.0015935
32 | 0.0030061 | 0.0007534
33 | 0.0049927 | 0.0012513
34 | 0.0084886 | 0.0021274
35 | 0.0013323 | 0.0003339
36 | 0.0061187 | 0.0015335
37 | 0.0023104 | 0.00057904
38 | 0.0046166 | 0.001157
39 | 0.0046493 | 0.0011652
40 | 0.0069622 | 0.0017449
41 | 0.007126 | 0.0017859
42 | 0.0018828 | 0.00047187
43 | 0.0037688 | 0.00094455
44 | 0.0041928 | 0.0010508
45 | 0.0013345 | 0.00033446
46 | 0.0031389 | 0.00078667
47 | 0.0043571 | 0.001092
48 | 0.0078622 | 0.0019705
49 | 0.0029382 | 0.00073638
50 | 0.0048002 | 0.001203
51 | 0.0013023 | 0.00032638
52 | 0.0013018 | 0.00032627
53 | 0.013179 | 0.0033031
54 | 0.0016057 | 0.00040243
55 | 0.0035817 | 0.00089767

## dtypes
| element | column | dtype
0 | bus | name | object
1 | bus | vn_kv | float64
2 | bus | type | object
3 | bus | zone | object
4 | bus | in_service | bool
5 | load | name | object
6 | load | bus | uint32
7 | load | p_mw | float64
8 | load | q_mvar | float64
9 | load | const_z_percent | float64
10 | load | const_i_percent | float64
11 | load | sn_mva | float64
12 | load | scaling | float64
13 | load | in_service | bool
14 | load | type | object
15 | ext_grid | name | object
16 | ext_grid | bus | uint32
17 | ext_grid | vm_pu | float64
18 | ext_grid | va_degree | float64
19 | ext_grid | slack_weight | float64
20 | ext_grid | in_service | bool
21 | line | name | object
22 | line | std_type | object
23 | line | from_bus | uint32
24 | line | to_bus | uint32
25 | line | length_km | float64
26 | line | r_ohm_per_km | float64
27 | line | x_ohm_per_km | float64
28 | line | c_nf_per_km | float64
29 | line | g_us_per_km | float64
30 | line | max_i_ka | float64
31 | line | df | float64
32 | line | parallel | uint32
33 | line | type | object
34 | line | in_service | bool
35 | trafo | name | object
36 | trafo | std_type | object
37 | trafo | hv_bus | uint32
38 | trafo | lv_bus | uint32
39 | trafo | sn_mva | float64
40 | trafo | vn_hv_kv | float64
41 | trafo | vn_lv_kv | float64
42 | trafo | vk_percent | float64
43 | trafo | vkr_percent | float64
44 | trafo | pfe_kw | float64
45 | trafo | i0_percent | float64
46 | trafo | shift_degree | float64
47 | trafo | tap_side | object
48 | trafo | tap_neutral | int32
49 | trafo | tap_min | int32
50 | trafo | tap_max | int32
51 | trafo | tap_step_percent | float64
52 | trafo | tap_step_degree | float64
53 | trafo | tap_pos | int32
54 | trafo | tap_phase_shifter | bool
55 | trafo | parallel | uint32
56 | trafo | df | float64
57 | trafo | in_service | bool
58 | line_geodata | coords | object
59 | bus_geodata | x | float64
60 | bus_geodata | y | float64
61 | bus_geodata | coords | object
62 | res_bus | vm_pu | float64
63 | res_bus | va_degree | float64
64 | res_bus | p_mw | float64
65 | res_bus | q_mvar | float64
66 | res_line | p_from_mw | float64
67 | res_line | q_from_mvar | float64
68 | res_line | p_to_mw | float64
69 | res_line | q_to_mvar | float64
70 | res_line | pl_mw | float64
71 | res_line | ql_mvar | float64
72 | res_line | i_from_ka | float64
73 | res_line | i_to_ka | float64
74 | res_line | i_ka | float64
75 | res_line | vm_from_pu | float64
76 | res_line | va_from_degree | float64
77 | res_line | vm_to_pu | float64
78 | res_line | va_to_degree | float64
79 | res_line | loading_percent | float64
80 | res_trafo | p_hv_mw | float64
81 | res_trafo | q_hv_mvar | float64
82 | res_trafo | p_lv_mw | float64
83 | res_trafo | q_lv_mvar | float64
84 | res_trafo | pl_mw | float64
85 | res_trafo | ql_mvar | float64
86 | res_trafo | i_hv_ka | float64
87 | res_trafo | i_lv_ka | float64
88 | res_trafo | vm_hv_pu | float64
89 | res_trafo | va_hv_degree | float64
90 | res_trafo | vm_lv_pu | float64
91 | res_trafo | va_lv_degree | float64
92 | res_trafo | loading_percent | float64
93 | res_ext_grid | p_mw | float64
94 | res_ext_grid | q_mvar | float64
95 | res_load | p_mw | float64
96 | res_load | q_mvar | float64

## parameters
| version | format_version | converged | OPF_converged | name | f_hz | sn_mva
0 | 2.14.6 | 2.14.0 | TRUE | FALSE |  | 50 | 1