## bus
| name | vn_kv | type | zone | in_service
0 | bus_LV_1064-4_0_3_node_0 | 0.4 | n |  | TRUE
1 | bus_LV_1064-4_0_3_node_6 | 0.4 | n |  | TRUE
2 | bus_LV_1064-4_0_3_node_31 | 0.4 | n |  | TRUE
3 | bus_LV_1064-4_0_3_node_5 | 0.4 | n |  | TRUE
4 | bus_LV_1064-4_0_3_node_30 | 0.4 | n |  | TRUE
5 | bus_LV_1064-4_0_3_node_1 | 0.4 | n |  | TRUE
6 | bus_LV_1064-4_0_3_node_2 | 0.4 | n |  | TRUE
7 | bus_LV_1064-4_0_3_node_3 | 0.4 | n |  | TRUE
8 | bus_LV_1064-4_0_3_node_36 | 0.4 | n |  | TRUE
9 | bus_LV_1064-4_0_3_node_37 | 0.4 | n |  | TRUE
10 | bus_LV_1064-4_0_3_node_33 | 0.4 | n |  | TRUE
11 | bus_LV_1064-4_0_3_node_4 | 0.4 | n |  | TRUE
12 | bus_LV_1064-4_0_3_node_7 | 0.4 | n |  | TRUE
13 | bus_LV_1064-4_0_3_node_9 | 0.4 | n |  | TRUE
14 | bus_LV_1064-4_0_3_node_10 | 0.4 | n |  | TRUE
15 | bus_LV_1064-4_0_3_node_19 | 0.4 | n |  | TRUE
16 | bus_LV_1064-4_0_3_node_21 | 0.4 | n |  | TRUE
17 | bus_LV_1064-4_0_3_node_17 | 0.4 | n |  | TRUE
18 | bus_LV_1064-4_0_3_node_12 | 0.4 | n |  | TRUE
19 | bus_LV_1064-4_0_3_node_11 | 0.4 | n |  | TRUE
20 | bus_LV_1064-4_0_3_node_13 | 0.4 | n |  | TRUE
21 | bus_LV_1064-4_0_3_node_14 | 0.4 | n |  | TRUE
22 | bus_LV_1064-4_0_3_node_15 | 0.4 | n |  | TRUE
23 | bus_LV_1064-4_0_3_node_16 | 0.4 | n |  | TRUE
24 | bus_LV_1064-4_0_3_node_18 | 0.4 | n |  | TRUE
25 | bus_LV_1064-4_0_3_node_20 | 0.4 | n |  | TRUE
26 | bus_LV_1064-4_0_3_node_22 | 0.4 | n |  | TRUE
27 | bus_LV_1064-4_0_3_node_23 | 0.4 | n |  | TRUE
28 | bus_LV_1064-4_0_3_node_25 | 0.4 | n |  | TRUE
29 | bus_LV_1064-4_0_3_node_24 | 0.4 | n |  | TRUE
30 | bus_LV_1064-4_0_3_node_29 | 0.4 | n |  | TRUE
31 | bus_LV_1064-4_0_3_node_34 | 0.4 | n |  | TRUE
32 | bus_LV_1064-4_0_3_node_26 | 0.4 | n |  | TRUE
33 | bus_LV_1064-4_0_3_node_27 | 0.4 | n |  | TRUE
34 | bus_LV_1064-4_0_3_node_32 | 0.4 | n |  | TRUE
35 | bus_LV_1064-4_0_3_node_35 | 0.4 | n |  | TRUE
36 | bus_LV_1064-4_0_3_node_28 | 0.4 | n |  | TRUE
37 | bus_LV_1064-4_0_3_node_38 | 0.4 | n |  | TRUE
38 | bus_MV_4_0_node_0 | 20 | n |  | TRUE

## load
| name | bus | p_mw | q_mvar | const_z_percent | const_i_percent | sn_mva | scaling | in_service | type
0 | LV_1064-4_0_3_load_0 | 0 | 0.00027936 | 7.0015e-05 | 0 | 0 |  | 1 | TRUE | wye
1 | LV_1064-4_0_3_load_6 | 1 | 0.0034764 | 0.00087127 | 0 | 0 |  | 1 | TRUE | wye
2 | LV_1064-4_0_3_load_31 | 2 | 0.0025315 | 0.00063446 | 0 | 0 |  | 1 | TRUE | wye
3 | LV_1064-4_0_3_load_5 | 3 | 0.0010088 | 0.00025284 | 0 | 0 |  | 1 | TRUE | wye
4 | LV_1064-4_0_3_load_30 | 4 | 0.00050361 | 0.00012622 | 0 | 0 |  | 1 | TRUE | wye
5 | LV_1064-4_0_3_load_1 | 5 | 0.00062711 | 0.00015717 | 0 | 0 |  | 1 | TRUE | wye
6 | LV_1064-4_0_3_load_3 | 7 | 0.00063015 | 0.00015793 | 0 | 0 |  | 1 | TRUE | wye
7 | LV_1064-4_0_3_load_33 | 10 | 0.069269 | 0.01736 | 0 | 0 |  | 1 | TRUE | wye
8 | LV_1064-4_0_3_load_7 | 12 | 0.00085822 | 0.00021509 | 0 | 0 |  | 1 | TRUE | wye
9 | LV_1064-4_0_3_load_21 | 16 | 0.0020751 | 0.00052006 | 0 | 0 |  | 1 | TRUE | wye
10 | LV_1064-4_0_3_load_17 | 17 | 0.00034196 | 8.5703e-05 | 0 | 0 |  | 1 | TRUE | wye
11 | LV_1064-4_0_3_load_12 | 18 | 0.00053724 | 0.00013464 | 0 | 0 |  | 1 | TRUE | wye
12 | LV_1064-4_0_3_load_11 | 19 | 0.00055812 | 0.00013988 | 0 | 0 |  | 1 | TRUE | wye
13 | LV_1064-4_0_3_load_14 | 21 | 0.0011871 | 0.00029751 | 0 | 0 |  | 1 | TRUE | wye
14 | LV_1064-4_0_3_load_15 | 22 | 0.0010753 | 0.0002695 | 0 | 0 |  | 1 | TRUE | wye
15 | LV_1064-4_0_3_load_16 | 23 | 0.00024017 | 6.0192e-05 | 0 | 0 |  | 1 | TRUE | wye
16 | LV_1064-4_0_3_load_20 | 25 | 0.00056252 | 0.00014098 | 0 | 0 |  | 1 | TRUE | wye
17 | LV_1064-4_0_3_load_23 | 27 | 0.00018805 | 4.7129e-05 | 0 | 0 |  | 1 | TRUE | wye
18 | LV_1064-4_0_3_load_25 | 28 | 0.00066858 | 0.00016756 | 0 | 0 |  | 1 | TRUE | wye
19 | LV_1064-4_0_3_load_34 | 31 | 0.048373 | 0.012123 | 0 | 0 |  | 1 | TRUE | wye
20 | LV_1064-4_0_3_load_26 | 32 | 0.0007072 | 0.00017724 | 0 | 0 |  | 1 | TRUE | wye
21 | LV_1064-4_0_3_load_32 | 34 | 0.067935 | 0.017026 | 0 | 0 |  | 1 | TRUE | wye
22 | LV_1064-4_0_3_load_35 | 35 | 0.096429 | 0.024167 | 0 | 0 |  | 1 | TRUE | wye
23 | LV_1064-4_0_3_load_28 | 36 | 0.00067699 | 0.00016967 | 0 | 0 |  | 1 | TRUE | wye
24 | LV_1064-4_0_3_load_38 | 37 | 0.05123 | 0.01284 | 0 | 0 |  | 1 | TRUE | wye

## ext_grid
| name | bus | vm_pu | va_degree | slack_weight | in_service
0 |  | 35 | 1 | 0 | 1 | TRUE

## line
| name | std_type | from_bus | to_bus | length_km | r_ohm_per_km | x_ohm_per_km | c_nf_per_km | g_us_per_km | max_i_ka | df | parallel | type | in_service
0 | LV_1064-4_0_3_line_0 |  | 0 | 1 | 0.40804 | 0.125 | 0.08 | 261 | 0 | 0.364 | 1 | 1 | cs | TRUE
1 | LV_1064-4_0_3_line_1 |  | 0 | 2 | 0.71426 | 0.125 | 0.08 | 261 | 0 | 0.364 | 1 | 1 | cs | TRUE
2 | LV_1064-4_0_3_line_2 |  | 1 | 3 | 0.036963 | 0.125 | 0.08 | 261 | 0 | 0.364 | 1 | 1 | cs | TRUE
3 | LV_1064-4_0_3_line_3 |  | 2 | 4 | 0.008049 | 0.125 | 0.08 | 261 | 0 | 0.364 | 1 | 1 | cs | TRUE
4 | LV_1064-4_0_3_line_4 |  | 3 | 11 | 0.077027 | 0.125 | 0.08 | 261 | 0 | 0.364 | 1 | 1 | cs | TRUE
5 | LV_1064-4_0_3_line_5 |  | 4 | 30 | 0.018569 | 0.125 | 0.08 | 261 | 0 | 0.364 | 1 | 1 | cs | TRUE
6 | LV_1064-4_0_3_line_6 |  | 5 | 6 | 0.014472 | 0.125 | 0.08 | 261 | 0 | 0.364 | 1 | 1 | cs | TRUE
7 | LV_1064-4_0_3_line_7 |  | 6 | 7 | 0.0067979 | 0.125 | 0.08 | 261 | 0 | 0.364 | 1 | 1 | cs | TRUE
8 | LV_1064-4_0_3_line_8 |  | 7 | 11 | 0.01942 | 0.125 | 0.08 | 261 | 0 | 0.364 | 1 | 1 | cs | TRUE
9 | LV_1064-4_0_3_line_9 |  | 8 | 9 | 0.076319 | 0.125 | 0.08 | 261 | 0 | 0.364 | 1 | 1 | cs | TRUE
10 | LV_1064-4_0_3_line_10 |  | 8 | 10 | 0.029797 | 0.125 | 0.08 | 261 | 0 | 0.364 | 1 | 1 | cs | TRUE
11 | LV_1064-4_0_3_line_11 |  | 9 | 37 | 0.016294 | 0.125 | 0.08 | 261 | 0 | 0.364 | 1 | 1 | cs | TRUE
12 | LV_1064-4_0_3_line_12 |  | 9 | 35 | 0.059002 | 0.125 | 0.08 | 261 | 0 | 0.364 | 1 | 2 | cs | TRUE
13 | LV_1064-4_0_3_line_13 |  | 10 | 34 | 0.060947 | 0.125 | 0.08 | 261 | 0 | 0.364 | 1 | 1 | cs | TRUE
14 | LV_1064-4_0_3_line_14 |  | 12 | 13 | 0.009151 | 0.125 | 0.08 | 261 | 0 | 0.364 | 1 | 1 | cs | TRUE
15 | LV_1064-4_0_3_line_15 |  | 13 | 14 | 0.11965 | 0.125 | 0.08 | 261 | 0 | 0.364 | 1 | 1 | cs | TRUE
16 | LV_1064-4_0_3_line_16 |  | 14 | 18 | 0.10514 | 0.125 | 0.08 | 261 | 0 | 0.364 | 1 | 1 | cs | TRUE
17 | LV_1064-4_0_3_line_17 |  | 15 | 16 | 0.024181 | 0.125 | 0.08 | 261 | 0 | 0.364 | 1 | 1 | cs | TRUE
18 | LV_1064-4_0_3_line_18 |  | 15 | 17 | 0.0058333 | 0.125 | 0.08 | 261 | 0 | 0.364 | 1 | 1 | cs | TRUE
19 | LV_1064-4_0_3_line_19 |  | 17 | 24 | 0.048085 | 0.125 | 0.08 | 261 | 0 | 0.364 | 1 | 1 | cs | TRUE
20 | LV_1064-4_0_3_line_20 |  | 18 | 19 | 0.016992 | 0.125 | 0.08 | 261 | 0 | 0.364 | 1 | 1 | cs | TRUE
21 | LV_1064-4_0_3_line_21 |  | 19 | 20 | 0.044501 | 0.125 | 0.08 | 261 | 0 | 0.364 | 1 | 1 | cs | TRUE
22 | LV_1064-4_0_3_line_22 |  | 20 | 21 | 0.20514 | 0.125 | 0.08 | 261 | 0 | 0.364 | 1 | 1 | cs | TRUE
23 | LV_1064-4_0_3_line_23 |  | 21 | 22 | 0.19751 | 0.125 | 0.08 | 261 | 0 | 0.364 | 1 | 1 | cs | TRUE
24 | LV_1064-4_0_3_line_24 |  | 22 | 23 | 0.0070976 | 0.125 | 0.08 | 261 | 0 | 0.364 | 1 | 1 | cs | TRUE
25 | LV_1064-4_0_3_line_25 |  | 23 | 24 | 0.035062 | 0.125 | 0.08 | 261 | 0 | 0.364 | 1 | 1 | cs | TRUE
26 | LV_1064-4_0_3_line_26 |  | 24 | 25 | 0.030985 | 0.125 | 0.08 | 261 | 0 | 0.364 | 1 | 1 | cs | TRUE
27 | LV_1064-4_0_3_line_27 |  | 25 | 26 | 0.047231 | 0.125 | 0.08 | 261 | 0 | 0.364 | 1 | 1 | cs | TRUE
28 | LV_1064-4_0_3_line_28 |  | 26 | 27 | 0.027324 | 0.125 | 0.08 | 261 | 0 | 0.364 | 1 | 1 | cs | TRUE
29 | LV_1064-4_0_3_line_29 |  | 27 | 28 | 0.039801 | 0.125 | 0.08 | 261 | 0 | 0.364 | 1 | 1 | cs | TRUE
30 | LV_1064-4_0_3_line_30 |  | 28 | 32 | 0.023025 | 0.125 | 0.08 | 261 | 0 | 0.364 | 1 | 1 | cs | TRUE
31 | LV_1064-4_0_3_line_31 |  | 29 | 30 | 0.038228 | 0.125 | 0.08 | 261 | 0 | 0.364 | 1 | 1 | cs | TRUE
32 | LV_1064-4_0_3_line_32 |  | 29 | 31 | 0.235 | 0.125 | 0.08 | 261 | 0 | 0.364 | 1 | 1 | cs | TRUE
33 | LV_1064-4_0_3_line_33 |  | 30 | 33 | 0.013616 | 0.125 | 0.08 | 261 | 0 | 0.364 | 1 | 1 | cs | TRUE
34 | LV_1064-4_0_3_line_34 |  | 31 | 35 | 0.16175 | 0.125 | 0.08 | 261 | 0 | 0.364 | 1 | 1 | cs | TRUE
35 | LV_1064-4_0_3_line_35 |  | 32 | 33 | 0.031317 | 0.125 | 0.08 | 261 | 0 | 0.364 | 1 | 1 | cs | TRUE
36 | LV_1064-4_0_3_line_36 |  | 33 | 36 | 0.017034 | 0.125 | 0.08 | 261 | 0 | 0.364 | 1 | 1 | cs | TRUE

## trafo
| name | std_type | hv_bus | lv_bus | sn_mva | vn_hv_kv | vn_lv_kv | vk_percent | vkr_percent | pfe_kw | i0_percent | shift_degree | tap_side | tap_neutral | tap_min | tap_max | tap_step_percent | tap_step_degree | tap_pos | tap_phase_shifter | parallel | df | in_service
0 | LV_1064-4_0_3_trafo_35 | 0.63 MVA 20/0.4 kV | 38 | 35 | 0.63 | 20 | 0.4 | 6 | 1.206 | 1.65 | 0.2619 | 150 | hv | 0 | -2 | 2 | 2.5 | 0 | 0 | FALSE | 1 | 1 | TRUE

## line_geodata
| x0 | y0 | x1 | y1 | x2 | y2 | x3 | y3 | x4 | y4 | x5 | y5 | x6 | y6 | x7 | y7 | x8 | y8 | x9 | y9 | x10 | y10 | x11 | y11 | x12 | y12 | x13 | y13 | x14 | y14 | x15 | y15 | x16 | y16
0 | 2675606.7057 | 1218029.3021 | 2675831.5378 | 1218369.8182
1 | 2676450.9752 | 1218725.4275 | 2675831.5378 | 1218369.8182
2 | 2675606.7057 | 1218029.3021 | 2675571.1303 | 1218019.2711
3 | 2676454.4373 | 1218732.6938 | 2676450.9752 | 1218725.4275
4 | 2675503.6725 | 1218050.4986 | 2675526.3521 | 1218040.4572 | 2675553.4843 | 1218019.8989 | 2675564.5075 | 1218017.4037 | 2675571.1303 | 1218019.2711
5 | 2676463.2306 | 1218749.042 | 2676456.2347 | 1218736.4663 | 2676454.4373 | 1218732.6938
6 | 2675502.1214 | 1218024.3509 | 2675504.5755 | 1218017.5887 | 2675506.6551 | 1218011.0219 | 2675506.7496 | 1218010.6431
7 | 2675502.1214 | 1218024.3509 | 2675502.27 | 1218031.1472
8 | 2675503.6725 | 1218050.4986 | 2675502.4481 | 1218039.2981 | 2675502.27 | 1218031.1472
9 | 2676548.2154 | 1218457.2985 | 2676562.6136 | 1218382.3569
10 | 2676562.6136 | 1218382.3569 | 2676565.0144 | 1218386.3125 | 2676566.4055 | 1218389.6992 | 2676567.0108 | 1218393.3872 | 2676566.8486 | 1218397.1542 | 2676564.3642 | 1218410.9324
11 | 2676548.2154 | 1218457.2985 | 2676545.3193 | 1218472.3822 | 2676545.1488 | 1218473.3008
12 | 2676548.2154 | 1218457.2985 | 2676572.9942 | 1218492.4063 | 2676574.672 | 1218497.0976 | 2676575.5197 | 1218508.1135
13 | 2676584.7794 | 1218434.9287 | 2676583.2681 | 1218438.3587 | 2676580.1833 | 1218442.1438 | 2676576.1674 | 1218444.5493 | 2676571.3539 | 1218445.2323 | 2676566.3537 | 1218445.0902 | 2676562.9458 | 1218443.9012 | 2676560.906 | 1218441.3845 | 2676560.0828 | 1218438.1051 | 2676560.3183 | 1218433.3717 | 2676564.3642 | 1218410.9324
14 | 2676753.6825 | 1219165.3698 | 2676758.1578 | 1219158.5007 | 2676758.7781 | 1219157.7777
15 | 2676697.7915 | 1219263.9813 | 2676703.4033 | 1219262.5414 | 2676713.236 | 1219259.2436 | 2676718.2962 | 1219252.3154 | 2676726.7153 | 1219239.7489 | 2676737.038 | 1219220.8028 | 2676741.222 | 1219208.2596 | 2676742.8365 | 1219201.9429 | 2676744.0531 | 1219192.3412 | 2676746.1462 | 1219183.0398 | 2676750.1644 | 1219172.1734 | 2676753.6825 | 1219165.3698
16 | 2676697.7915 | 1219263.9813 | 2676691.4062 | 1219261.2417 | 2676639.5848 | 1219196.5105 | 2676629.8856 | 1219184.7114
17 | 2676588.2966 | 1218962.1648 | 2676589.4459 | 1218959.5557 | 2676589.3344 | 1218957.0081 | 2676588.2054 | 1218952.146 | 2676585.7434 | 1218947.6559 | 2676585.0788 | 1218946.213 | 2676584.9583 | 1218944.377 | 2676585.1498 | 1218943.0563 | 2676586.1106 | 1218941.5233 | 2676587.6221 | 1218940.072
18 | 2676588.2966 | 1218962.1648 | 2676585.3403 | 1218961.8822 | 2676582.6347 | 1218962.1698 | 2676582.4975 | 1218962.2087
19 | 2676548.0099 | 1218939.1989 | 2676553.6834 | 1218946.5654 | 2676556.9373 | 1218954.4012 | 2676558.9686 | 1218958.7413 | 2676560.7395 | 1218960.9099 | 2676563.6365 | 1218962.8595 | 2676566.4041 | 1218963.6511 | 2676570.9739 | 1218964.1768 | 2676575.3718 | 1218963.911 | 2676578.6584 | 1218963.2972 | 2676582.4975 | 1218962.2087
20 | 2676613.3344 | 1219183.2875 | 2676620.2728 | 1219182.1194 | 2676629.8856 | 1219184.7114
21 | 2676570.3814 | 1219186.7478 | 2676583.186 | 1219190.7817 | 2676610.1494 | 1219183.8237 | 2676613.3344 | 1219183.2875
22 | 2676406.2579 | 1219063.6791 | 2676570.3814 | 1219186.7478
23 | 2676507.9128 | 1218927.4429 | 2676505.0581 | 1218929.2853 | 2676502.0376 | 1218932.2262 | 2676497.3242 | 1218940.5155 | 2676496.7525 | 1218948.3911 | 2676498.7321 | 1218965.6278 | 2676498.9144 | 1218975.6589 | 2676502.3983 | 1218998.0849 | 2676502.0992 | 1219000.6939 | 2676500.2867 | 1219003.5391 | 2676497.9604 | 1219005.0213 | 2676493.9627 | 1219006.6377 | 2676469.9058 | 1219011.7879 | 2676443.3997 | 1219022.0879 | 2676429.6676 | 1219032.3406 | 2676408.154 | 1219061.695 | 2676406.2579 | 1219063.6791
24 | 2676507.9128 | 1218927.4429 | 2676507.9128 | 1218927.4429 | 2676510.2188 | 1218926.95 | 2676513.3523 | 1218927.624 | 2676514.7698 | 1218928.2113
25 | 2676548.0099 | 1218939.1989 | 2676537.2218 | 1218936.4919 | 2676522.2154 | 1218931.2958 | 2676514.7698 | 1218928.2113
26 | 2676548.0099 | 1218939.1989 | 2676547.1315 | 1218933.1392 | 2676546.2415 | 1218927.3907 | 2676544.3599 | 1218918.4829 | 2676541.9224 | 1218908.8462
27 | 2676529.3885 | 1218863.3102 | 2676540.8641 | 1218904.6623 | 2676541.9224 | 1218908.8462
28 | 2676529.3885 | 1218863.3102 | 2676524.1711 | 1218860.6081 | 2676520.6944 | 1218857.6949 | 2676512.648 | 1218848.9303 | 2676509.5922 | 1218844.955
29 | 2676509.5922 | 1218844.955 | 2676507.2359 | 1218841.8896 | 2676501.3964 | 1218832.6641 | 2676489.476 | 1218810.6706
30 | 2676489.476 | 1218810.6706 | 2676478.5047 | 1218790.4279
31 | 2676500.7733 | 1218742.3195 | 2676475.4795 | 1218744.9966 | 2676463.2306 | 1218749.042
32 | 2676500.7733 | 1218742.3195 | 2676673.0618 | 1218582.499
33 | 2676463.2306 | 1218749.042 | 2676464.0884 | 1218762.6286
34 | 2676673.0618 | 1218582.499 | 2676603.5157 | 1218585.5593 | 2676590.9058 | 1218584.5855 | 2676581.7237 | 1218570.2692 | 2676578.0344 | 1218540.7915 | 2676575.5197 | 1218508.1135
35 | 2676464.0884 | 1218762.6286 | 2676474.9204 | 1218783.8147 | 2676478.5047 | 1218790.4279
36 | 2676464.0884 | 1218762.6286 | 2676462.8589 | 1218764.3917 | 2676462.2745 | 1218766.1631 | 2676460.4594 | 1218779.0548

## bus_geodata
| x | y | coords
0 | 2675831.5378 | 1218369.8182
1 | 2675606.7057 | 1218029.3021
2 | 2676450.9752 | 1218725.4275
3 | 2675571.1303 | 1218019.2711
4 | 2676454.4373 | 1218732.6938
5 | 2675506.7496 | 1218010.6431
6 | 2675502.1214 | 1218024.3509
7 | 2675502.27 | 1218031.1472
8 | 2676562.6136 | 1218382.3569
9 | 2676548.2154 | 1218457.2985
10 | 2676564.3642 | 1218410.9324
11 | 2675503.6725 | 1218050.4986
12 | 2676758.7781 | 1219157.7777
13 | 2676753.6825 | 1219165.3698
14 | 2676697.7915 | 1219263.9813
15 | 2676588.2966 | 1218962.1648
16 | 2676587.6221 | 1218940.072
17 | 2676582.4975 | 1218962.2087
18 | 2676629.8856 | 1219184.7114
19 | 2676613.3344 | 1219183.2875
20 | 2676570.3814 | 1219186.7478
21 | 2676406.2579 | 1219063.6791
22 | 2676507.9128 | 1218927.4429
23 | 2676514.7698 | 1218928.2113
24 | 2676548.0099 | 1218939.1989
25 | 2676541.9224 | 1218908.8462
26 | 2676529.3885 | 1218863.3102
27 | 2676509.5922 | 1218844.955
28 | 2676489.476 | 1218810.6706
29 | 2676500.7733 | 1218742.3195
30 | 2676463.2306 | 1218749.042
31 | 2676673.0618 | 1218582.499
32 | 2676478.5047 | 1218790.4279
33 | 2676464.0884 | 1218762.6286
34 | 2676584.7794 | 1218434.9287
35 | 2676575.5197 | 1218508.1135
36 | 2676460.4594 | 1218779.0548
37 | 2676545.1488 | 1218473.3008
38 | 2676575.5113 | 1218508.0038

## line_std_types
| c_nf_per_km | r_ohm_per_km | x_ohm_per_km | max_i_ka | type | q_mm2 | alpha | voltage_rating
NAYY 4x50 SE | 210 | 0.642 | 0.083 | 0.142 | cs | 50 | 0.00403 | LV
NAYY 4x120 SE | 264 | 0.225 | 0.08 | 0.242 | cs | 120 | 0.00403 | LV
NAYY 4x150 SE | 261 | 0.208 | 0.08 | 0.27 | cs | 150 | 0.00403 | LV
NA2XS2Y 1x95 RM/25 12/20 kV | 216 | 0.313 | 0.132 | 0.252 | cs | 95 | 0.00403 | MV
NA2XS2Y 1x185 RM/25 12/20 kV | 273 | 0.161 | 0.117 | 0.362 | cs | 185 | 0.00403 | MV
NA2XS2Y 1x240 RM/25 12/20 kV | 304 | 0.122 | 0.112 | 0.421 | cs | 240 | 0.00403 | MV
NA2XS2Y 1x95 RM/25 6/10 kV | 315 | 0.313 | 0.123 | 0.249 | cs | 95 | 0.00403 | MV
NA2XS2Y 1x185 RM/25 6/10 kV | 406 | 0.161 | 0.11 | 0.358 | cs | 185 | 0.00403 | MV
NA2XS2Y 1x240 RM/25 6/10 kV | 456 | 0.122 | 0.105 | 0.416 | cs | 240 | 0.00403 | MV
NA2XS2Y 1x150 RM/25 12/20 kV | 250 | 0.206 | 0.116 | 0.319 | cs | 150 | 0.00403 | MV
NA2XS2Y 1x120 RM/25 12/20 kV | 230 | 0.253 | 0.119 | 0.283 | cs | 120 | 0.00403 | MV
NA2XS2Y 1x70 RM/25 12/20 kV | 190 | 0.443 | 0.132 | 0.22 | cs | 70 | 0.00403 | MV
NA2XS2Y 1x150 RM/25 6/10 kV | 360 | 0.206 | 0.11 | 0.315 | cs | 150 | 0.00403 | MV
NA2XS2Y 1x120 RM/25 6/10 kV | 340 | 0.253 | 0.113 | 0.28 | cs | 120 | 0.00403 | MV
NA2XS2Y 1x70 RM/25 6/10 kV | 280 | 0.443 | 0.123 | 0.217 | cs | 70 | 0.00403 | MV
N2XS(FL)2Y 1x120 RM/35 64/110 kV | 112 | 0.153 | 0.166 | 0.366 | cs | 120 | 0.00393 | HV
N2XS(FL)2Y 1x185 RM/35 64/110 kV | 125 | 0.099 | 0.156 | 0.457 | cs | 185 | 0.00393 | HV
N2XS(FL)2Y 1x240 RM/35 64/110 kV | 135 | 0.075 | 0.149 | 0.526 | cs | 240 | 0.00393 | HV
N2XS(FL)2Y 1x300 RM/35 64/110 kV | 144 | 0.06 | 0.144 | 0.588 | cs | 300 | 0.00393 | HV
15-AL1/3-ST1A 0.4 | 11 | 1.8769 | 0.35 | 0.105 | ol | 16 | 0.00403 | LV
24-AL1/4-ST1A 0.4 | 11.25 | 1.2012 | 0.335 | 0.14 | ol | 24 | 0.00403 | LV
48-AL1/8-ST1A 0.4 | 12.2 | 0.5939 | 0.3 | 0.21 | ol | 48 | 0.00403 | LV
94-AL1/15-ST1A 0.4 | 13.2 | 0.306 | 0.29 | 0.35 | ol | 94 | 0.00403 | LV
34-AL1/6-ST1A 10.0 | 9.7 | 0.8342 | 0.36 | 0.17 | ol | 34 | 0.00403 | MV
48-AL1/8-ST1A 10.0 | 10.1 | 0.5939 | 0.35 | 0.21 | ol | 48 | 0.00403 | MV
70-AL1/11-ST1A 10.0 | 10.4 | 0.4132 | 0.339 | 0.29 | ol | 70 | 0.00403 | MV
94-AL1/15-ST1A 10.0 | 10.75 | 0.306 | 0.33 | 0.35 | ol | 94 | 0.00403 | MV
122-AL1/20-ST1A 10.0 | 11.1 | 0.2376 | 0.323 | 0.41 | ol | 122 | 0.00403 | MV
149-AL1/24-ST1A 10.0 | 11.25 | 0.194 | 0.315 | 0.47 | ol | 149 | 0.00403 | MV
34-AL1/6-ST1A 20.0 | 9.15 | 0.8342 | 0.382 | 0.17 | ol | 34 | 0.00403 | MV
48-AL1/8-ST1A 20.0 | 9.5 | 0.5939 | 0.372 | 0.21 | ol | 48 | 0.00403 | MV
70-AL1/11-ST1A 20.0 | 9.7 | 0.4132 | 0.36 | 0.29 | ol | 70 | 0.00403 | MV
94-AL1/15-ST1A 20.0 | 10 | 0.306 | 0.35 | 0.35 | ol | 94 | 0.00403 | MV
122-AL1/20-ST1A 20.0 | 10.3 | 0.2376 | 0.344 | 0.41 | ol | 122 | 0.00403 | MV
149-AL1/24-ST1A 20.0 | 10.5 | 0.194 | 0.337 | 0.47 | ol | 149 | 0.00403 | MV
184-AL1/30-ST1A 20.0 | 10.75 | 0.1571 | 0.33 | 0.535 | ol | 184 | 0.00403 | MV
243-AL1/39-ST1A 20.0 | 11 | 0.1188 | 0.32 | 0.645 | ol | 243 | 0.00403 | MV
48-AL1/8-ST1A 110.0 | 8 | 0.5939 | 0.46 | 0.21 | ol | 48 | 0.00403 | HV
70-AL1/11-ST1A 110.0 | 8.4 | 0.4132 | 0.45 | 0.29 | ol | 70 | 0.00403 | HV
94-AL1/15-ST1A 110.0 | 8.65 | 0.306 | 0.44 | 0.35 | ol | 94 | 0.00403 | HV
122-AL1/20-ST1A 110.0 | 8.5 | 0.2376 | 0.43 | 0.41 | ol | 122 | 0.00403 | HV
149-AL1/24-ST1A 110.0 | 8.75 | 0.194 | 0.41 | 0.47 | ol | 149 | 0.00403 | HV
184-AL1/30-ST1A 110.0 | 8.8 | 0.1571 | 0.4 | 0.535 | ol | 184 | 0.00403 | HV
243-AL1/39-ST1A 110.0 | 9 | 0.1188 | 0.39 | 0.645 | ol | 243 | 0.00403 | HV
305-AL1/39-ST1A 110.0 | 9.2 | 0.0949 | 0.38 | 0.74 | ol | 305 | 0.00403 | HV
490-AL1/64-ST1A 110.0 | 9.75 | 0.059 | 0.37 | 0.96 | ol | 490 | 0.00403 | HV
679-AL1/86-ST1A 110.0 | 9.95 | 0.042 | 0.36 | 1.15 | ol | 679 | 0.00403 | HV
490-AL1/64-ST1A 220.0 | 10 | 0.059 | 0.285 | 0.96 | ol | 490 | 0.00403 | HV
679-AL1/86-ST1A 220.0 | 11.7 | 0.042 | 0.275 | 1.15 | ol | 679 | 0.00403 | HV
490-AL1/64-ST1A 380.0 | 11 | 0.059 | 0.253 | 0.96 | ol | 490 | 0.00403 | HV
679-AL1/86-ST1A 380.0 | 14.6 | 0.042 | 0.25 | 1.15 | ol | 679 | 0.00403 | HV

## trafo_std_types
| i0_percent | pfe_kw | vkr_percent | sn_mva | vn_lv_kv | vn_hv_kv | vk_percent | shift_degree | vector_group | tap_side | tap_neutral | tap_min | tap_max | tap_step_degree | tap_step_percent | tap_phase_shifter
160 MVA 380/110 kV | 0.06 | 60 | 0.25 | 160 | 110 | 380 | 12.2 | 0 | Yy0 | hv | 0 | -9 | 9 | 0 | 1.5 | FALSE
100 MVA 220/110 kV | 0.06 | 55 | 0.26 | 100 | 110 | 220 | 12 | 0 | Yy0 | hv | 0 | -9 | 9 | 0 | 1.5 | FALSE
63 MVA 110/20 kV | 0.04 | 22 | 0.32 | 63 | 20 | 110 | 18 | 150 | YNd5 | hv | 0 | -9 | 9 | 0 | 1.5 | FALSE
40 MVA 110/20 kV | 0.05 | 18 | 0.34 | 40 | 20 | 110 | 16.2 | 150 | YNd5 | hv | 0 | -9 | 9 | 0 | 1.5 | FALSE
25 MVA 110/20 kV | 0.07 | 14 | 0.41 | 25 | 20 | 110 | 12 | 150 | YNd5 | hv | 0 | -9 | 9 | 0 | 1.5 | FALSE
63 MVA 110/10 kV | 0.04 | 22 | 0.32 | 63 | 10 | 110 | 18 | 150 | YNd5 | hv | 0 | -9 | 9 | 0 | 1.5 | FALSE
40 MVA 110/10 kV | 0.05 | 18 | 0.34 | 40 | 10 | 110 | 16.2 | 150 | YNd5 | hv | 0 | -9 | 9 | 0 | 1.5 | FALSE
25 MVA 110/10 kV | 0.07 | 14 | 0.41 | 25 | 10 | 110 | 12 | 150 | YNd5 | hv | 0 | -9 | 9 | 0 | 1.5 | FALSE
0.25 MVA 20/0.4 kV | 0.32 | 0.8 | 1.44 | 0.25 | 0.4 | 20 | 6 | 150 | Yzn5 | hv | 0 | -2 | 2 | 0 | 2.5 | FALSE
0.4 MVA 20/0.4 kV | 0.3375 | 1.35 | 1.425 | 0.4 | 0.4 | 20 | 6 | 150 | Dyn5 | hv | 0 | -2 | 2 | 0 | 2.5 | FALSE
0.63 MVA 20/0.4 kV | 0.2619 | 1.65 | 1.206 | 0.63 | 0.4 | 20 | 6 | 150 | Dyn5 | hv | 0 | -2 | 2 | 0 | 2.5 | FALSE
0.25 MVA 10/0.4 kV | 0.24 | 0.6 | 1.2 | 0.25 | 0.4 | 10 | 4 | 150 | Dyn5 | hv | 0 | -2 | 2 | 0 | 2.5 | FALSE
0.4 MVA 10/0.4 kV | 0.2375 | 0.95 | 1.325 | 0.4 | 0.4 | 10 | 4 | 150 | Dyn5 | hv | 0 | -2 | 2 | 0 | 2.5 | FALSE
0.63 MVA 10/0.4 kV | 0.1873 | 1.18 | 1.0794 | 0.63 | 0.4 | 10 | 4 | 150 | Dyn5 | hv | 0 | -2 | 2 | 0 | 2.5 | FALSE

## trafo3w_std_types
| sn_hv_mva | sn_mv_mva | sn_lv_mva | vn_hv_kv | vn_mv_kv | vn_lv_kv | vk_hv_percent | vk_mv_percent | vk_lv_percent | vkr_hv_percent | vkr_mv_percent | vkr_lv_percent | pfe_kw | i0_percent | shift_mv_degree | shift_lv_degree | vector_group | tap_side | tap_neutral | tap_min | tap_max | tap_step_percent
63/25/38 MVA 110/20/10 kV | 63 | 25 | 38 | 110 | 20 | 10 | 10.4 | 10.4 | 10.4 | 0.28 | 0.32 | 0.35 | 35 | 0.89 | 0 | 0 | YN0yn0yn0 | hv | 0 | -10 | 10 | 1.2
63/25/38 MVA 110/10/10 kV | 63 | 25 | 38 | 110 | 10 | 10 | 10.4 | 10.4 | 10.4 | 0.28 | 0.32 | 0.35 | 35 | 0.89 | 0 | 0 | YN0yn0yn0 | hv | 0 | -10 | 10 | 1.2

## fuse_std_types
| fuse_type | i_rated_a | t_avg | t_min | t_total | x_avg | x_min | x_total
HV 100A | HV 100A | 100 | 0 | [10.0, 3.64, 0.854, 0.281, 0.1, 0.0531, 0.022, 0.01] | [10.0, 4.267, 1.21, 0.403, 0.1, 0.058, 0.022, 0.01] | 0 | [300.0, 350.0, 450.0, 550.0, 700.0, 850.0, 1200.0, 1752.0] | [600.0, 700.0, 900.0, 1150.0, 1665.0, 2000.0, 3000.0, 4313.0]
HV 10A | HV 10A | 10 | 0 | [10.0, 1675.0, 0.344, 0.156, 0.1, 0.0417, 0.0171, 0.01] | [10.0, 1.3, 0.3, 0.155, 0.1, 0.0555, 0.023, 0.01] | 0 | [30.0, 32.0, 35.0, 37.0, 39.0, 50.0, 70.0, 88.0] | [60.0, 70.0, 80.0, 87.0, 94.0, 110.0, 150.0, 216.0]
HV 125A | HV 125A | 125 | 0 | [10.0, 1.82, 0.344, 0.1, 0.0467, 0.0269, 0.01] | [10.0, 2.478, 0.426, 0.1, 0.0427, 0.0211, 0.01] | 0 | [375.0, 500.0, 700.0, 925.0, 1200.0, 1500.0, 2341.0] | [750.0, 1000.0, 1500.0, 2200.0, 3000.0, 4000.0, 5765.0]
HV 160A | HV 160A | 160 | 0 | [10.0, 4.15, 1.03, 0.198, 0.1, 0.051, 0.0172, 0.01] | [10.0, 2.3, 0.734, 0.274, 0.1, 0.046, 0.0177, 0.01] | 0 | [480.0, 550.0, 700.0, 1000.0, 1260.0, 1600.0, 2500.0, 3227.0] | [960.0, 1300.0, 1700.0, 2200.0, 2996.0, 4000.0, 6000.0, 7946.0]
HV 16A | HV 16A | 16 | 0 | [10.0, 0.352, 0.164, 0.1, 0.0649, 0.0342, 0.01] | [10.0, 2.34, 0.722, 0.181, 0.1, 0.055, 0.0296, 0.01] | 0 | [48.0, 60.0, 65.0, 71.0, 80.0, 100.0, 162.0] | [96.0, 110.0, 125.0, 150.0, 168.0, 200.0, 250.0, 398.0]
HV 200A | HV 200A | 200 | 0 | [10.0, 4.267, 1.21, 0.403, 0.1, 0.058, 0.022, 0.01] | [10.0, 3.73, 1.654, 0.328, 0.1, 0.0531, 0.019, 0.01] | 0 | [600.0, 700.0, 900.0, 1150.0, 1665.0, 2000.0, 3000.0, 4313.0] | [1200.0, 1500.0, 1800.0, 2700.0, 3960.0, 5000.0, 7500.0, 10620.0]
HV 20A | HV 20A | 20 | 0 | [10.0, 1.3, 0.3, 0.155, 0.1, 0.0555, 0.023, 0.01] | [10.0, 1.3, 0.161, 0.1, 0.0611, 0.0399, 0.0141, 0.01] | 0 | [60.0, 70.0, 80.0, 87.0, 94.0, 110.0, 150.0, 216.0] | [120.0, 150.0, 200.0, 223.0, 260.0, 300.0, 450.0, 532.0]
HV 25A | HV 25A | 25 | 0 | [10.0, 2.512, 0.833, 0.299, 0.1, 0.0372, 0.0223, 0.01] | [10.0, 3.125, 0.597, 0.198, 0.1, 0.0378, 0.022, 0.01] | 0 | [75.0, 82.0, 90.0, 100.0, 124.0, 170.0, 200.0, 289.0] | [150.0, 170.0, 210.0, 250.0, 294.0, 400.0, 500.0, 711.0]
HV 31.5A | HV 31.5A | 31.5 | 0 | [10.0, 2.34, 0.722, 0.181, 0.1, 0.055, 0.0296, 0.01] | [10.0, 2.84, 0.368, 0.164, 0.1, 0.0621, 0.0378, 0.0195, 0.01] | 0 | [95.0, 110.0, 125.0, 150.0, 165.0, 200.0, 250.0, 390.0] | [189.0, 220.0, 300.0, 350.0, 393.0, 450.0, 530.0, 700.0, 960.0]
HV 40A | HV 40A | 40 | 0 | [10.0, 1.3, 0.161, 0.1, 0.0611, 0.0399, 0.0141, 0.01] | [10.0, 2.05, 0.369, 0.198, 0.1, 0.051, 0.0298, 0.01] | 0 | [120.0, 150.0, 200.0, 223.0, 260.0, 300.0, 450.0, 532.0] | [240.0, 300.0, 400.0, 450.0, 530.0, 650.0, 800.0, 1311.0]
HV 50A | HV 50A | 50 | 0 | [10.0, 3.215, 0.597, 0.198, 0.1, 0.0378, 0.022, 0.01] | [10.0, 3.64, 0.854, 0.281, 0.1, 0.0531, 0.022, 0.01] | 0 | [150.0, 170.0, 210.0, 250.0, 294.0, 400.0, 500.0, 711.0] | [300.0, 350.0, 450.0, 550.0, 700.0, 850.0, 1200.0, 1752.0]
HV 6.3A | HV 6.3A | 6.3 | 0 | [10.0, 1.39, 0.344, 0.168, 0.1, 0.056, 0.0263, 0.01] | [10.0, 1.711, 0.516, 0.198, 0.1, 0.0634, 0.0303, 0.01] | 0 | [19.0, 19.5, 20.4, 20.8, 22.0, 25.0, 32.0, 48.0] | [38.0, 40.0, 43.0, 48.0, 53.0, 60.0, 75.0, 118.0]
HV 63A | HV 63A | 63 | 0 | [10.0, 2.84, 0.368, 0.164, 0.1, 0.0621, 0.0378, 0.0195, 0.01] | [10.0, 1.82, 0.344, 0.1, 0.0467, 0.0269, 0.01] | 0 | [189.0, 220.0, 300.0, 350.0, 393.0, 450.0, 530.0, 700.0, 961.0] | [378.0, 500.0, 700.0, 934.0, 1200.0, 1500.0, 2366.0]
HV 80A | HV 80A | 80 | 0 | [10.0, 2.05, 0.369, 0.198, 0.1, 0.051, 0.0298, 0.01] | [10.0, 4.15, 1.03, 0.198, 0.1, 0.051, 0.0172, 0.01] | 0 | [240.0, 300.0, 400.0, 450.0, 530.0, 650.0, 800.0, 1311.0] | [480.0, 550.0, 700.0, 1000.0, 1260.0, 1600.0, 2500.0, 3227.0]
Siemens NH-1-100 | Siemens NH-1-100 | 100 | [5400.0, 2000.0, 400.0, 20.0, 1.0, 0.2, 0.012, 0.004] | 0 | 0 | [150.0, 190.0, 250.0, 430.0, 900.0, 1250.0, 2700.0, 3600.0] | 0 | 0
Siemens NH-1-125 | Siemens NH-1-125 | 125 | [4800.0, 120.0, 7.0, 0.1, 0.004] | 0 | 0 | [180.0, 400.0, 740.0, 2000.0, 4250.0] | 0 | 0
Siemens NH-1-16 | Siemens NH-1-16 | 16 | [4000.0, 400.0, 2.0, 0.1, 0.04, 0.01] | 0 | 0 | [26.0, 35.0, 75.0, 150.0, 200.0, 300.0] | 0 | 0
Siemens NH-1-160 | Siemens NH-1-160 | 160 | [4800.0, 120.0, 7.0, 0.1, 0.004] | 0 | 0 | [210.0, 500.0, 900.0, 2300.0, 5000.0] | 0 | 0
Siemens NH-1-25 | Siemens NH-1-25 | 25 | [4000.0, 1000.0, 10.0, 0.2, 0.02, 0.01] | 0 | 0 | [40.0, 50.0, 100.0, 210.0, 400.0, 500.0] | 0 | 0
Siemens NH-1-50 | Siemens NH-1-50 | 50 | [4000.0, 40.0, 4.0, 1.0, 0.02, 0.01] | 0 | 0 | [86.0, 200.0, 300.0, 400.0, 1000.0, 1280.0] | 0 | 0
Siemens NH-1-63 | Siemens NH-1-63 | 63 | [4000.0, 100.0, 10.0, 2.0, 0.04, 0.01] | 0 | 0 | [100.0, 200.0, 300.0, 400.0, 1000.0, 1500.0] | 0 | 0
Siemens NH-1-80 | Siemens NH-1-80 | 80 | [4800.0, 120.0, 7.0, 0.1, 0.01] | 0 | 0 | [150.58, 250.0, 450.0, 1150.0, 2470.0] | 0 | 0
Siemens NH-2-1000 | Siemens NH-2-1000 | 1000 | [4800.0, 120.0, 7.0, 0.1, 0.004] | 0 | 0 | [1900.0, 3500.0, 8400.0, 24000.0, 52000.0] | 0 | 0
Siemens NH-2-200 | Siemens NH-2-200 | 200 | [4800.0, 120.0, 7.0, 0.1, 0.004] | 0 | 0 | [280.0, 650.0, 1200.0, 3000.0, 7000.0] | 0 | 0
Siemens NH-2-224 | Siemens NH-2-224 | 224 | [4800.0, 120.0, 7.0, 0.2, 0.04, 0.004] | 0 | 0 | [400.0, 750.0, 1453.0, 3025.0, 4315.0, 7600.0] | 0 | 0
Siemens NH-2-250 | Siemens NH-2-250 | 250 | [4800.0, 120.0, 7.0, 0.1, 0.004] | 0 | 0 | [450.0, 800.0, 1650.0, 4000.0, 8500.0] | 0 | 0
Siemens NH-2-315 | Siemens NH-2-315 | 315 | [4800.0, 120.0, 7.0, 0.1, 0.004] | 0 | 0 | [550.0, 920.0, 1900.0, 5000.0, 11000.0] | 0 | 0
Siemens NH-2-355 | Siemens NH-2-355 | 355 | [4800.0, 120.0, 6.0, 0.1, 0.004] | 0 | 0 | [650.0, 1116.27, 2350.0, 5840.0, 12790.0] | 0 | 0
Siemens NH-2-400 | Siemens NH-2-400 | 400 | [4800.0, 120.0, 7.0, 0.1, 0.004] | 0 | 0 | [720.0, 1350.0, 2800.0, 6500.0, 15000.0] | 0 | 0
Siemens NH-2-425 | Siemens NH-2-425 | 425 | [4800.0, 120.0, 7.0, 0.1, 0.004] | 0 | 0 | [850.0, 1500.0, 3050.0, 7500.0, 16500.0] | 0 | 0
Siemens NH-2-630 | Siemens NH-2-630 | 630 | [4800.0, 120.0, 7.0, 0.1, 0.004] | 0 | 0 | [1200.0, 2000.0, 4800.0, 12000.0, 26000.0] | 0 | 0

## res_bus
| vm_pu | va_degree | p_mw | q_mvar
0 | 0.98111 | -0.36542 | 0.00027936 | 7.0015e-05
1 | 0.97894 | -0.40803 | 0.0034764 | 0.00087127
2 | 0.98509 | -0.28747 | 0.0025315 | 0.00063446
3 | 0.97887 | -0.40955 | 0.0010088 | 0.00025284
4 | 0.98516 | -0.28623 | 0.00050361 | 0.00012622
5 | 0.97874 | -0.41201 | 0.00062711 | 0.00015717
6 | 0.97875 | -0.41184 | 0 | 0
7 | 0.97875 | -0.41176 | 0.00063015 | 0.00015793
8 | 0.98516 | -0.28361 | 0 | 0
9 | 0.99487 | -0.097395 | 0 | 0
10 | 0.98138 | -0.35732 | 0.069269 | 0.01736
11 | 0.97878 | -0.41132 | 0 | 0
12 | 0.98237 | -0.34098 | 0.00085822 | 0.00021509
13 | 0.98238 | -0.34084 | 0 | 0
14 | 0.98247 | -0.33898 | 0 | 0
15 | 0.98365 | -0.31575 | 0 | 0
16 | 0.9836 | -0.31665 | 0.0020751 | 0.00052006
17 | 0.98366 | -0.31553 | 0.00034196 | 8.5703e-05
18 | 0.98255 | -0.33734 | 0.00053724 | 0.00013464
19 | 0.98258 | -0.33691 | 0.00055812 | 0.00013988
20 | 0.98266 | -0.33533 | 0 | 0
21 | 0.98303 | -0.32805 | 0.0011871 | 0.00029751
22 | 0.9836 | -0.3168 | 0.0010753 | 0.0002695
23 | 0.98362 | -0.31626 | 0.00024017 | 6.0192e-05
24 | 0.98377 | -0.31343 | 0 | 0
25 | 0.98396 | -0.30958 | 0.00056252 | 0.00014098
26 | 0.98429 | -0.30324 | 0 | 0
27 | 0.98448 | -0.29957 | 0.00018805 | 4.7129e-05
28 | 0.98475 | -0.29409 | 0.00066858 | 0.00016756
29 | 0.98597 | -0.27029 | 0 | 0
30 | 0.98531 | -0.28319 | 0 | 0
31 | 0.99003 | -0.19134 | 0.048373 | 0.012123
32 | 0.98493 | -0.29065 | 0.0007072 | 0.00017724
33 | 0.98519 | -0.28557 | 0 | 0
34 | 0.97754 | -0.43254 | 0.067935 | 0.017026
35 | 1 | 0 | -0.26085 | -0.066349
36 | 0.98518 | -0.28577 | 0.00067699 | 0.00016967
37 | 0.99411 | -0.11211 | 0.05123 | 0.01284
38 | 0.99998 | 149.9956 | 0 | 0

## res_line
| p_from_mw | q_from_mvar | p_to_mw | q_to_mvar | pl_mw | ql_mvar | i_from_ka | i_to_ka | i_ka | vm_from_pu | va_from_degree | vm_to_pu | va_to_degree | loading_percent
0 | 0.0057545 | 0.0014398 | -0.0057428 | -0.0014375 | 1.1656e-05 | 2.318e-06 | 0.0087267 | 0.0087286 | 0.0087286 | 0.98111 | -0.36542 | 0.97894 | -0.40803 | 2.398
1 | -0.0060338 | -0.0015098 | 0.0060563 | 0.0015151 | 2.2419e-05 | 5.2915e-06 | 0.0091504 | 0.0091472 | 0.0091504 | 0.98111 | -0.36542 | 0.98509 | -0.28747 | 2.5139
2 | 0.0022664 | 0.00056619 | -0.0022662 | -0.00056655 | 1.6445e-07 | -3.5943e-07 | 0.0034443 | 0.0034445 | 0.0034445 | 0.97894 | -0.40803 | 0.97887 | -0.40955 | 0.94629
3 | -0.0085878 | -0.0021495 | 0.0085883 | 0.0021498 | 5.0784e-07 | 2.2254e-07 | 0.012971 | 0.012971 | 0.012971 | 0.98509 | -0.28747 | 0.98516 | -0.28623 | 3.5635
4 | 0.0012574 | 0.00031371 | -0.0012573 | -0.00031461 | 1.055e-07 | -9.0067e-07 | 0.0019109 | 0.0019113 | 0.0019113 | 0.97887 | -0.40955 | 0.97878 | -0.41132 | 0.52507
5 | -0.0090919 | -0.002276 | 0.0090932 | 0.0022766 | 1.3131e-06 | 6.0388e-07 | 0.013732 | 0.013732 | 0.013732 | 0.98516 | -0.28623 | 0.98531 | -0.28319 | 3.7725
6 | -0.00062711 | -0.00015717 | 0.00062711 | 0.00015699 | 4.9329e-09 | -1.7873e-07 | 0.00095341 | 0.00095335 | 0.00095341 | 0.97874 | -0.41201 | 0.97875 | -0.41184 | 0.26193
7 | -0.00062711 | -0.00015699 | 0.00062711 | 0.0001569 | 2.3169e-09 | -8.3951e-08 | 0.00095335 | 0.00095332 | 0.00095335 | 0.97875 | -0.41184 | 0.97875 | -0.41176 | 0.26191
8 | -0.0012573 | -0.00031484 | 0.0012573 | 0.00031461 | 2.6604e-08 | -2.2705e-07 | 0.0019114 | 0.0019113 | 0.0019114 | 0.97875 | -0.41176 | 0.97878 | -0.41132 | 0.5251
9 | -0.13793 | -0.034853 | 0.13918 | 0.035647 | 0.0012434 | 0.00079482 | 0.20844 | 0.20844 | 0.20844 | 0.98516 | -0.28361 | 0.99487 | -0.097395 | 57.2638
10 | 0.13793 | 0.034853 | -0.13745 | -0.034542 | 0.00048547 | 0.00031032 | 0.20844 | 0.20844 | 0.20844 | 0.98516 | -0.28361 | 0.98138 | -0.35732 | 57.2638
11 | 0.051266 | 0.012862 | -0.05123 | -0.01284 | 3.5929e-05 | 2.2783e-05 | 0.076684 | 0.076684 | 0.076684 | 0.99487 | -0.097395 | 0.99411 | -0.11211 | 21.0669
12 | -0.19044 | -0.04851 | 0.19134 | 0.049084 | 0.00089936 | 0.00057405 | 0.28512 | 0.28512 | 0.28512 | 0.99487 | -0.097395 | 1 | 0 | 39.1652
13 | 0.06818 | 0.017182 | -0.067935 | -0.017026 | 0.00024441 | 0.00015566 | 0.10341 | 0.10341 | 0.10341 | 0.98138 | -0.35732 | 0.97754 | -0.43254 | 28.4098
14 | -0.00085822 | -0.00021509 | 0.00085823 | 0.00021498 | 5.799e-09 | -1.1215e-07 | 0.0013 | 0.0012999 | 0.0013 | 0.98237 | -0.34098 | 0.98238 | -0.34084 | 0.35713
15 | -0.00085823 | -0.00021498 | 0.0008583 | 0.00021351 | 7.5785e-08 | -1.4665e-06 | 0.0012999 | 0.0012994 | 0.0012999 | 0.98238 | -0.34084 | 0.98247 | -0.33898 | 0.35712
16 | -0.0008583 | -0.00021351 | 0.00085837 | 0.00021222 | 6.6546e-08 | -1.289e-06 | 0.0012994 | 0.0012989 | 0.0012994 | 0.98247 | -0.33898 | 0.98255 | -0.33734 | 0.35697
17 | 0.0020752 | 0.00051981 | -0.0020751 | -0.00052006 | 8.9357e-08 | -2.4975e-07 | 0.0031391 | 0.0031392 | 0.0031392 | 0.98365 | -0.31575 | 0.9836 | -0.31665 | 0.86242
18 | -0.0020752 | -0.00051981 | 0.0020752 | 0.00051975 | 2.1555e-08 | -6.0252e-08 | 0.0031391 | 0.0031391 | 0.0031391 | 0.98365 | -0.31575 | 0.98366 | -0.31553 | 0.86239
19 | -0.0024171 | -0.00060545 | 0.0024174 | 0.000605 | 2.4105e-07 | -4.5618e-07 | 0.0036564 | 0.0036561 | 0.0036564 | 0.98366 | -0.31553 | 0.98377 | -0.31343 | 1.0045
20 | -0.0013956 | -0.00034687 | 0.0013956 | 0.00034667 | 2.8436e-08 | -1.9702e-07 | 0.0021125 | 0.0021125 | 0.0021125 | 0.98255 | -0.33734 | 0.98258 | -0.33691 | 0.58036
21 | -0.0019538 | -0.00048655 | 0.0019539 | 0.00048608 | 1.4597e-07 | -4.7028e-07 | 0.0029577 | 0.0029575 | 0.0029577 | 0.98258 | -0.33691 | 0.98266 | -0.33533 | 0.81255
22 | -0.0019539 | -0.00048608 | 0.0019546 | 0.00048391 | 6.7265e-07 | -2.1692e-06 | 0.0029575 | 0.0029566 | 0.0029575 | 0.98266 | -0.33533 | 0.98303 | -0.32805 | 0.81249
23 | -0.0031417 | -0.00078142 | 0.0031433 | 0.00077999 | 1.6732e-06 | -1.4345e-06 | 0.0047535 | 0.0047526 | 0.0047535 | 0.98303 | -0.32805 | 0.9836 | -0.3168 | 1.3059
24 | -0.0042186 | -0.0010495 | 0.0042188 | 0.0010495 | 1.0832e-07 | -2.0767e-08 | 0.0063793 | 0.0063793 | 0.0063793 | 0.9836 | -0.3168 | 0.98362 | -0.31626 | 1.7526
25 | -0.0044589 | -0.0011097 | 0.0044595 | 0.0011096 | 5.9775e-07 | -6.2557e-08 | 0.0067426 | 0.0067425 | 0.0067426 | 0.98362 | -0.31626 | 0.98377 | -0.31343 | 1.8524
26 | -0.0068769 | -0.0017146 | 0.0068782 | 0.001715 | 1.2564e-06 | 4.106e-07 | 0.010399 | 0.010398 | 0.010399 | 0.98377 | -0.31343 | 0.98396 | -0.30958 | 2.8568
27 | -0.0074407 | -0.001856 | 0.0074429 | 0.0018568 | 2.2412e-06 | 8.3426e-07 | 0.011249 | 0.011249 | 0.011249 | 0.98396 | -0.30958 | 0.98429 | -0.30324 | 3.0904
28 | -0.0074429 | -0.0018568 | 0.0074442 | 0.0018573 | 1.2965e-06 | 4.8243e-07 | 0.011249 | 0.011249 | 0.011249 | 0.98429 | -0.30324 | 0.98448 | -0.29957 | 3.0904
29 | -0.0076323 | -0.0019044 | 0.0076342 | 0.0019052 | 1.9852e-06 | 7.6431e-07 | 0.011533 | 0.011533 | 0.011533 | 0.98448 | -0.29957 | 0.98475 | -0.29409 | 3.1684
30 | -0.0083028 | -0.0020728 | 0.0083042 | 0.0020733 | 1.3584e-06 | 5.7641e-07 | 0.012543 | 0.012543 | 0.012543 | 0.98475 | -0.29409 | 0.98493 | -0.29065 | 3.4459
31 | 0.018796 | 0.004705 | -0.018785 | -0.0046981 | 1.1534e-05 | 6.8947e-06 | 0.028365 | 0.028365 | 0.028365 | 0.98597 | -0.27029 | 0.98531 | -0.28319 | 7.7927
32 | -0.018796 | -0.004705 | 0.018867 | 0.0047474 | 7.0902e-05 | 4.2368e-05 | 0.028365 | 0.028364 | 0.028365 | 0.98597 | -0.27029 | 0.99003 | -0.19134 | 7.7926
33 | 0.0096917 | 0.0024216 | -0.0096906 | -0.002421 | 1.0934e-06 | 5.2639e-07 | 0.014634 | 0.014634 | 0.014634 | 0.98531 | -0.28319 | 0.98519 | -0.28557 | 4.0203
34 | -0.06724 | -0.016871 | 0.06786 | 0.017265 | 0.00061959 | 0.00039444 | 0.10107 | 0.10107 | 0.10107 | 0.99003 | -0.19134 | 1 | 0 | 27.766
35 | -0.0090114 | -0.0022506 | 0.0090136 | 0.0022516 | 2.1758e-06 | 9.9382e-07 | 0.013611 | 0.013611 | 0.013611 | 0.98493 | -0.29065 | 0.98519 | -0.28557 | 3.7394
36 | 0.000677 | 0.00016946 | -0.00067699 | -0.00016967 | 6.6781e-09 | -2.1262e-07 | 0.0010224 | 0.0010225 | 0.0010225 | 0.98519 | -0.28557 | 0.98518 | -0.28577 | 0.28091

## res_trafo
| p_hv_mw | q_hv_mvar | p_lv_mw | q_lv_mvar | pl_mw | ql_mvar | i_hv_ka | i_lv_ka | vm_hv_pu | va_hv_degree | vm_lv_pu | va_lv_degree | loading_percent
0 | -1.2729e-15 | -1.3162e-15 | 0.00165 | 1.2699e-07 | 0.00165 | 1.2699e-07 | 5.2857e-17 | 0.0023815 | 0.99998 | 149.9956 | 1 | 0 | 0.2619

## res_ext_grid
| p_mw | q_mvar
0 | 0.35728 | 0.090516

## res_load
| p_mw | q_mvar
0 | 0.00027936 | 7.0015e-05
1 | 0.0034764 | 0.00087127
2 | 0.0025315 | 0.00063446
3 | 0.0010088 | 0.00025284
4 | 0.00050361 | 0.00012622
5 | 0.00062711 | 0.00015717
6 | 0.00063015 | 0.00015793
7 | 0.069269 | 0.01736
8 | 0.00085822 | 0.00021509
9 | 0.0020751 | 0.00052006
10 | 0.00034196 | 8.5703e-05
11 | 0.00053724 | 0.00013464
12 | 0.00055812 | 0.00013988
13 | 0.0011871 | 0.00029751
14 | 0.0010753 | 0.0002695
15 | 0.00024017 | 6.0192e-05
16 | 0.00056252 | 0.00014098
17 | 0.00018805 | 4.7129e-05
18 | 0.00066858 | 0.00016756
19 | 0.048373 | 0.012123
20 | 0.0007072 | 0.00017724
21 | 0.067935 | 0.017026
22 | 0.096429 | 0.024167
23 | 0.00067699 | 0.00016967
24 | 0.05123 | 0.01284

## dtypes
| element | column | dtype
0 | bus | name | object
1 | bus | vn_kv | float64
2 | bus | type | object
3 | bus | zone | object
4 | bus | in_service | bool
5 | load | name | object
6 | load | bus | uint32
7 | load | p_mw | float64
8 | load | q_mvar | float64
9 | load | const_z_percent | float64
10 | load | const_i_percent | float64
11 | load | sn_mva | float64
12 | load | scaling | float64
13 | load | in_service | bool
14 | load | type | object
15 | ext_grid | name | object
16 | ext_grid | bus | uint32
17 | ext_grid | vm_pu | float64
18 | ext_grid | va_degree | float64
19 | ext_grid | slack_weight | float64
20 | ext_grid | in_service | bool
21 | line | name | object
22 | line | std_type | object
23 | line | from_bus | uint32
24 | line | to_bus | uint32
25 | line | length_km | float64
26 | line | r_ohm_per_km | float64
27 | line | x_ohm_per_km | float64
28 | line | c_nf_per_km | float64
29 | line | g_us_per_km | float64
30 | line | max_i_ka | float64
31 | line | df | float64
32 | line | parallel | uint32
33 | line | type | object
34 | line | in_service | bool
35 | trafo | name | object
36 | trafo | std_type | object
37 | trafo | hv_bus | uint32
38 | trafo | lv_bus | uint32
39 | trafo | sn_mva | float64
40 | trafo | vn_hv_kv | float64
41 | trafo | vn_lv_kv | float64
42 | trafo | vk_percent | float64
43 | trafo | vkr_percent | float64
44 | trafo | pfe_kw | float64
45 | trafo | i0_percent | float64
46 | trafo | shift_degree | float64
47 | trafo | tap_side | object
48 | trafo | tap_neutral | int32
49 | trafo | tap_min | int32
50 | trafo | tap_max | int32
51 | trafo | tap_step_percent | float64
52 | trafo | tap_step_degree | float64
53 | trafo | tap_pos | int32
54 | trafo | tap_phase_shifter | bool
55 | trafo | parallel | uint32
56 | trafo | df | float64
57 | trafo | in_service | bool
58 | line_geodata | coords | object
59 | bus_geodata | x | float64
60 | bus_geodata | y | float64
61 | bus_geodata | coords | object
62 | res_bus | vm_pu | float64
63 | res_bus | va_degree | float64
64 | res_bus | p_mw | float64
65 | res_bus | q_mvar | float64
66 | res_line | p_from_mw | float64
67 | res_line | q_from_mvar | float64
68 | res_line | p_to_mw | float64
69 | res_line | q_to_mvar | float64
70 | res_line | pl_mw | float64
71 | res_line | ql_mvar | float64
72 | res_line | i_from_ka | float64
73 | res_line | i_to_ka | float64
74 | res_line | i_ka | float64
75 | res_line | vm_from_pu | float64
76 | res_line | va_from_degree | float64
77 | res_line | vm_to_pu | float64
78 | res_line | va_to_degree | float64
79 | res_line | loading_percent | float64
80 | res_trafo | p_hv_mw | float64
81 | res_trafo | q_hv_mvar | float64
82 | res_trafo | p_lv_mw | float64
83 | res_trafo | q_lv_mvar | float64
84 | res_trafo | pl_mw | float64
85 | res_trafo | ql_mvar | float64
86 | res_trafo | i_hv_ka | float64
87 | res_trafo | i_lv_ka | float64
88 | res_trafo | vm_hv_pu | float64
89 | res_trafo | va_hv_degree | float64
90 | res_trafo | vm_lv_pu | float64
91 | res_trafo | va_lv_degree | float64
92 | res_trafo | loading_percent | float64
93 | res_ext_grid | p_mw | float64
94 | res_ext_grid | q_mvar | float64
95 | res_load | p_mw | float64
96 | res_load | q_mvar | float64

## parameters
| version | format_version | converged | OPF_converged | name | f_hz | sn_mva
0 | 2.14.6 | 2.14.0 | TRUE | FALSE |  | 50 | 1