## bus
| name | vn_kv | type | zone | in_service
0 | bus_LV_1065-11_0_6_node_0 | 0.4 | n |  | TRUE
1 | bus_LV_1065-11_0_6_node_1 | 0.4 | n |  | TRUE
2 | bus_LV_1065-11_0_6_node_2 | 0.4 | n |  | TRUE
3 | bus_LV_1065-11_0_6_node_3 | 0.4 | n |  | TRUE
4 | bus_LV_1065-11_0_6_node_4 | 0.4 | n |  | TRUE
5 | bus_LV_1065-11_0_6_node_20 | 0.4 | n |  | TRUE
6 | bus_LV_1065-11_0_6_node_13 | 0.4 | n |  | TRUE
7 | bus_LV_1065-11_0_6_node_17 | 0.4 | n |  | TRUE
8 | bus_LV_1065-11_0_6_node_16 | 0.4 | n |  | TRUE
9 | bus_LV_1065-11_0_6_node_37 | 0.4 | n |  | TRUE
10 | bus_LV_1065-11_0_6_node_27 | 0.4 | n |  | TRUE
11 | bus_LV_1065-11_0_6_node_14 | 0.4 | n |  | TRUE
12 | bus_LV_1065-11_0_6_node_12 | 0.4 | n |  | TRUE
13 | bus_LV_1065-11_0_6_node_29 | 0.4 | n |  | TRUE
14 | bus_LV_1065-11_0_6_node_5 | 0.4 | n |  | TRUE
15 | bus_LV_1065-11_0_6_node_7 | 0.4 | n |  | TRUE
16 | bus_LV_1065-11_0_6_node_10 | 0.4 | n |  | TRUE
17 | bus_LV_1065-11_0_6_node_11 | 0.4 | n |  | TRUE
18 | bus_LV_1065-11_0_6_node_8 | 0.4 | n |  | TRUE
19 | bus_LV_1065-11_0_6_node_15 | 0.4 | n |  | TRUE
20 | bus_LV_1065-11_0_6_node_32 | 0.4 | n |  | TRUE
21 | bus_LV_1065-11_0_6_node_28 | 0.4 | n |  | TRUE
22 | bus_LV_1065-11_0_6_node_26 | 0.4 | n |  | TRUE
23 | bus_LV_1065-11_0_6_node_36 | 0.4 | n |  | TRUE
24 | bus_LV_1065-11_0_6_node_21 | 0.4 | n |  | TRUE
25 | bus_LV_1065-11_0_6_node_22 | 0.4 | n |  | TRUE
26 | bus_LV_1065-11_0_6_node_24 | 0.4 | n |  | TRUE
27 | bus_LV_1065-11_0_6_node_38 | 0.4 | n |  | TRUE
28 | bus_LV_1065-11_0_6_node_33 | 0.4 | n |  | TRUE
29 | bus_LV_1065-11_0_6_node_34 | 0.4 | n |  | TRUE
30 | bus_LV_1065-11_0_6_node_30 | 0.4 | n |  | TRUE
31 | bus_LV_1065-11_0_6_node_31 | 0.4 | n |  | TRUE
32 | bus_LV_1065-11_0_6_node_35 | 0.4 | n |  | TRUE
33 | bus_MV_5_0_node_6 | 20 | n |  | TRUE

## load
| name | bus | p_mw | q_mvar | const_z_percent | const_i_percent | sn_mva | scaling | in_service | type
0 | LV_1065-11_0_6_load_0 | 0 | 0.013999 | 0.0035085 | 0 | 0 |  | 1 | TRUE | wye
1 | LV_1065-11_0_6_load_1 | 1 | 0.015236 | 0.0038184 | 0 | 0 |  | 1 | TRUE | wye
2 | LV_1065-11_0_6_load_2 | 2 | 0.049351 | 0.012369 | 0 | 0 |  | 1 | TRUE | wye
3 | LV_1065-11_0_6_load_4 | 4 | 0.057164 | 0.014327 | 0 | 0 |  | 1 | TRUE | wye
4 | LV_1065-11_0_6_load_17 | 7 | 0.012163 | 0.0030482 | 0 | 0 |  | 1 | TRUE | wye
5 | LV_1065-11_0_6_load_16 | 8 | 0.011587 | 0.002904 | 0 | 0 |  | 1 | TRUE | wye
6 | LV_1065-11_0_6_load_37 | 9 | 0.055595 | 0.013933 | 0 | 0 |  | 1 | TRUE | wye
7 | LV_1065-11_0_6_load_27 | 10 | 0.0026635 | 0.00066754 | 0 | 0 |  | 1 | TRUE | wye
8 | LV_1065-11_0_6_load_14 | 11 | 0.012535 | 0.0031416 | 0 | 0 |  | 1 | TRUE | wye
9 | LV_1065-11_0_6_load_12 | 12 | 0.012666 | 0.0031743 | 0 | 0 |  | 1 | TRUE | wye
10 | LV_1065-11_0_6_load_5 | 14 | 0.016113 | 0.0040382 | 0 | 0 |  | 1 | TRUE | wye
11 | LV_1065-11_0_6_load_11 | 17 | 0.0056613 | 0.0014189 | 0 | 0 |  | 1 | TRUE | wye
12 | LV_1065-11_0_6_load_8 | 18 | 0.0096886 | 0.0024282 | 0 | 0 |  | 1 | TRUE | wye
13 | LV_1065-11_0_6_load_15 | 19 | 0.052486 | 0.013154 | 0 | 0 |  | 1 | TRUE | wye
14 | LV_1065-11_0_6_load_28 | 21 | 0.010584 | 0.0026527 | 0 | 0 |  | 1 | TRUE | wye
15 | LV_1065-11_0_6_load_26 | 22 | 0.012628 | 0.0031649 | 0 | 0 |  | 1 | TRUE | wye
16 | LV_1065-11_0_6_load_21 | 24 | 0.0031666 | 0.00079364 | 0 | 0 |  | 1 | TRUE | wye
17 | LV_1065-11_0_6_load_22 | 25 | 0.0032331 | 0.0008103 | 0 | 0 |  | 1 | TRUE | wye
18 | LV_1065-11_0_6_load_33 | 28 | 0.011376 | 0.0028511 | 0 | 0 |  | 1 | TRUE | wye
19 | LV_1065-11_0_6_load_34 | 29 | 0.058754 | 0.014725 | 0 | 0 |  | 1 | TRUE | wye
20 | LV_1065-11_0_6_load_30 | 30 | 0.010613 | 0.0026599 | 0 | 0 |  | 1 | TRUE | wye
21 | LV_1065-11_0_6_load_31 | 31 | 0.06008 | 0.015057 | 0 | 0 |  | 1 | TRUE | wye
22 | LV_1065-11_0_6_load_35 | 32 | 0.008186 | 0.0020516 | 0 | 0 |  | 1 | TRUE | wye

## ext_grid
| name | bus | vm_pu | va_degree | slack_weight | in_service
0 |  | 2 | 1 | 0 | 1 | TRUE

## line
| name | std_type | from_bus | to_bus | length_km | r_ohm_per_km | x_ohm_per_km | c_nf_per_km | g_us_per_km | max_i_ka | df | parallel | type | in_service
0 | LV_1065-11_0_6_line_0 |  | 0 | 1 | 0.0055704 | 0.125 | 0.08 | 261 | 0 | 0.364 | 1 | 2 | cs | TRUE
1 | LV_1065-11_0_6_line_1 |  | 0 | 2 | 0.026473 | 0.125 | 0.08 | 261 | 0 | 0.364 | 1 | 3 | cs | TRUE
2 | LV_1065-11_0_6_line_2 |  | 1 | 3 | 0.017841 | 0.125 | 0.08 | 261 | 0 | 0.364 | 1 | 1 | cs | TRUE
3 | LV_1065-11_0_6_line_3 |  | 2 | 4 | 0.035162 | 0.125 | 0.08 | 261 | 0 | 0.364 | 1 | 3 | cs | TRUE
4 | LV_1065-11_0_6_line_4 |  | 3 | 5 | 0.033733 | 0.125 | 0.08 | 261 | 0 | 0.364 | 1 | 1 | cs | TRUE
5 | LV_1065-11_0_6_line_5 |  | 3 | 6 | 0.033062 | 0.125 | 0.08 | 261 | 0 | 0.364 | 1 | 1 | cs | TRUE
6 | LV_1065-11_0_6_line_6 |  | 3 | 7 | 0.022491 | 0.125 | 0.08 | 261 | 0 | 0.364 | 1 | 1 | cs | TRUE
7 | LV_1065-11_0_6_line_7 |  | 4 | 8 | 0.0019829 | 0.125 | 0.08 | 261 | 0 | 0.364 | 1 | 3 | cs | TRUE
8 | LV_1065-11_0_6_line_8 |  | 5 | 9 | 0.039213 | 0.125 | 0.08 | 261 | 0 | 0.364 | 1 | 1 | cs | TRUE
9 | LV_1065-11_0_6_line_9 |  | 5 | 10 | 0.022822 | 0.125 | 0.08 | 261 | 0 | 0.364 | 1 | 1 | cs | TRUE
10 | LV_1065-11_0_6_line_10 |  | 6 | 11 | 0.022566 | 0.125 | 0.08 | 261 | 0 | 0.364 | 1 | 1 | cs | TRUE
11 | LV_1065-11_0_6_line_11 |  | 6 | 12 | 0.015763 | 0.125 | 0.08 | 261 | 0 | 0.364 | 1 | 1 | cs | TRUE
12 | LV_1065-11_0_6_line_12 |  | 8 | 13 | 0.011594 | 0.125 | 0.08 | 261 | 0 | 0.364 | 1 | 2 | cs | TRUE
13 | LV_1065-11_0_6_line_13 |  | 9 | 23 | 0.02696 | 0.125 | 0.08 | 261 | 0 | 0.364 | 1 | 1 | cs | TRUE
14 | LV_1065-11_0_6_line_14 |  | 10 | 22 | 0.019462 | 0.125 | 0.08 | 261 | 0 | 0.364 | 1 | 1 | cs | TRUE
15 | LV_1065-11_0_6_line_15 |  | 12 | 18 | 0.0013594 | 0.125 | 0.08 | 261 | 0 | 0.364 | 1 | 1 | cs | TRUE
16 | LV_1065-11_0_6_line_16 |  | 13 | 20 | 0.009147 | 0.125 | 0.08 | 261 | 0 | 0.364 | 1 | 2 | cs | TRUE
17 | LV_1065-11_0_6_line_17 |  | 13 | 16 | 0.033316 | 0.125 | 0.08 | 261 | 0 | 0.364 | 1 | 1 | cs | TRUE
18 | LV_1065-11_0_6_line_18 |  | 14 | 15 | 0.021969 | 0.125 | 0.08 | 261 | 0 | 0.364 | 1 | 1 | cs | TRUE
19 | LV_1065-11_0_6_line_19 |  | 15 | 16 | 0.033507 | 0.125 | 0.08 | 261 | 0 | 0.364 | 1 | 1 | cs | TRUE
20 | LV_1065-11_0_6_line_20 |  | 15 | 17 | 0.023052 | 0.125 | 0.08 | 261 | 0 | 0.364 | 1 | 1 | cs | TRUE
21 | LV_1065-11_0_6_line_21 |  | 16 | 19 | 0.024691 | 0.125 | 0.08 | 261 | 0 | 0.364 | 1 | 1 | cs | TRUE
22 | LV_1065-11_0_6_line_22 |  | 20 | 29 | 0.018635 | 0.125 | 0.08 | 261 | 0 | 0.364 | 1 | 1 | cs | TRUE
23 | LV_1065-11_0_6_line_23 |  | 20 | 30 | 0.0083094 | 0.125 | 0.08 | 261 | 0 | 0.364 | 1 | 1 | cs | TRUE
24 | LV_1065-11_0_6_line_24 |  | 21 | 22 | 0.011398 | 0.125 | 0.08 | 261 | 0 | 0.364 | 1 | 1 | cs | TRUE
25 | LV_1065-11_0_6_line_25 |  | 23 | 32 | 0.02916 | 0.125 | 0.08 | 261 | 0 | 0.364 | 1 | 1 | cs | TRUE
26 | LV_1065-11_0_6_line_26 |  | 24 | 25 | 0.0046401 | 0.125 | 0.08 | 261 | 0 | 0.364 | 1 | 1 | cs | TRUE
27 | LV_1065-11_0_6_line_27 |  | 25 | 26 | 0.01495 | 0.125 | 0.08 | 261 | 0 | 0.364 | 1 | 1 | cs | TRUE
28 | LV_1065-11_0_6_line_28 |  | 26 | 27 | 0.01026 | 0.125 | 0.08 | 261 | 0 | 0.364 | 1 | 1 | cs | TRUE
29 | LV_1065-11_0_6_line_29 |  | 27 | 28 | 0.019982 | 0.125 | 0.08 | 261 | 0 | 0.364 | 1 | 1 | cs | TRUE
30 | LV_1065-11_0_6_line_30 |  | 28 | 31 | 0.0012595 | 0.125 | 0.08 | 261 | 0 | 0.364 | 1 | 1 | cs | TRUE
31 | LV_1065-11_0_6_line_31 |  | 30 | 31 | 0.032708 | 0.125 | 0.08 | 261 | 0 | 0.364 | 1 | 1 | cs | TRUE

## trafo
| name | std_type | hv_bus | lv_bus | sn_mva | vn_hv_kv | vn_lv_kv | vk_percent | vkr_percent | pfe_kw | i0_percent | shift_degree | tap_side | tap_neutral | tap_min | tap_max | tap_step_percent | tap_step_degree | tap_pos | tap_phase_shifter | parallel | df | in_service
0 | LV_1065-11_0_6_trafo_2 | 0.63 MVA 20/0.4 kV | 33 | 2 | 0.63 | 20 | 0.4 | 6 | 1.206 | 1.65 | 0.2619 | 150 | hv | 0 | -2 | 2 | 2.5 | 0 | 0 | FALSE | 1 | 1 | TRUE

## line_geodata
| x0 | y0 | x1 | y1 | x2 | y2 | x3 | y3
0 | 2672359.1054 | 1218824.3833 | 2672361.634 | 1218829.3467
1 | 2672359.1054 | 1218824.3833 | 2672347.0884 | 1218800.7954
2 | 2672369.7329 | 1218845.244 | 2672361.634 | 1218829.3467
3 | 2672331.1269 | 1218769.4646 | 2672347.0884 | 1218800.7954
4 | 2672400.0238 | 1218830.2245 | 2672369.7329 | 1218845.244
5 | 2672340.3049 | 1218860.4743 | 2672369.7329 | 1218845.244
6 | 2672369.7329 | 1218845.244 | 2672380.7749 | 1218864.8377
7 | 2672331.1269 | 1218769.4646 | 2672330.2268 | 1218767.6978
8 | 2672400.0238 | 1218830.2245 | 2672434.2004 | 1218810.9999
9 | 2672400.0238 | 1218830.2245 | 2672413.1047 | 1218848.9252
10 | 2672340.3049 | 1218860.4743 | 2672352.4813 | 1218879.4729
11 | 2672340.3049 | 1218860.4743 | 2672326.7284 | 1218868.4847
12 | 2672323.3001 | 1218762.6717 | 2672326.7302 | 1218760.8344 | 2672330.2268 | 1218767.6978
13 | 2672457.6979 | 1218797.7824 | 2672434.2004 | 1218810.9999
14 | 2672413.1047 | 1218848.9252 | 2672424.2602 | 1218864.8733
15 | 2672326.7284 | 1218868.4847 | 2672325.5576 | 1218869.1755
16 | 2672323.3001 | 1218762.6717 | 2672318.9808 | 1218754.603
17 | 2672323.3001 | 1218762.6717 | 2672305.0366 | 1218773.5015 | 2672301.0391 | 1218778.3117 | 2672302.4422 | 1218784.0212
18 | 2672272.3278 | 1218798.8877 | 2672282.1053 | 1218818.5612
19 | 2672272.3278 | 1218798.8877 | 2672302.4422 | 1218784.0212
20 | 2672272.3278 | 1218798.8877 | 2672261.39 | 1218778.5958
21 | 2672302.4422 | 1218784.0212 | 2672313.4 | 1218806.1473
22 | 2672318.9808 | 1218754.603 | 2672335.1775 | 1218745.3872
23 | 2672318.9808 | 1218754.603 | 2672315.0624 | 1218747.2754
24 | 2672430.7932 | 1218874.2129 | 2672424.2602 | 1218864.8733
25 | 2672457.6979 | 1218797.7824 | 2672463.0547 | 1218806.0195 | 2672471.8672 | 1218823.2285
26 | 2672272.6628 | 1218699.6234 | 2672268.81 | 1218702.2094
27 | 2672284.661 | 1218690.7122 | 2672275.2919 | 1218697.8587 | 2672272.6628 | 1218699.6234
28 | 2672284.661 | 1218690.7122 | 2672289.622 | 1218699.7004
29 | 2672289.622 | 1218699.7004 | 2672299.0448 | 1218717.3216
30 | 2672299.0448 | 1218717.3216 | 2672299.6387 | 1218718.4322
31 | 2672315.0624 | 1218747.2754 | 2672299.6387 | 1218718.4322

## bus_geodata
| x | y | coords
0 | 2672359.1054 | 1218824.3833
1 | 2672361.634 | 1218829.3467
2 | 2672347.0884 | 1218800.7954
3 | 2672369.7329 | 1218845.244
4 | 2672331.1269 | 1218769.4646
5 | 2672400.0238 | 1218830.2245
6 | 2672340.3049 | 1218860.4743
7 | 2672380.7749 | 1218864.8377
8 | 2672330.2268 | 1218767.6978
9 | 2672434.2004 | 1218810.9999
10 | 2672413.1047 | 1218848.9252
11 | 2672352.4813 | 1218879.4729
12 | 2672326.7284 | 1218868.4847
13 | 2672323.3001 | 1218762.6717
14 | 2672282.1053 | 1218818.5612
15 | 2672272.3278 | 1218798.8877
16 | 2672302.4422 | 1218784.0212
17 | 2672261.39 | 1218778.5958
18 | 2672325.5576 | 1218869.1755
19 | 2672313.4 | 1218806.1473
20 | 2672318.9808 | 1218754.603
21 | 2672430.7932 | 1218874.2129
22 | 2672424.2602 | 1218864.8733
23 | 2672457.6979 | 1218797.7824
24 | 2672268.81 | 1218702.2094
25 | 2672272.6628 | 1218699.6234
26 | 2672284.661 | 1218690.7122
27 | 2672289.622 | 1218699.7004
28 | 2672299.0448 | 1218717.3216
29 | 2672335.1775 | 1218745.3872
30 | 2672315.0624 | 1218747.2754
31 | 2672299.6387 | 1218718.4322
32 | 2672471.8672 | 1218823.2285
33 | 2672323.3001 | 1218762.6717

## line_std_types
| c_nf_per_km | r_ohm_per_km | x_ohm_per_km | max_i_ka | type | q_mm2 | alpha | voltage_rating
NAYY 4x50 SE | 210 | 0.642 | 0.083 | 0.142 | cs | 50 | 0.00403 | LV
NAYY 4x120 SE | 264 | 0.225 | 0.08 | 0.242 | cs | 120 | 0.00403 | LV
NAYY 4x150 SE | 261 | 0.208 | 0.08 | 0.27 | cs | 150 | 0.00403 | LV
NA2XS2Y 1x95 RM/25 12/20 kV | 216 | 0.313 | 0.132 | 0.252 | cs | 95 | 0.00403 | MV
NA2XS2Y 1x185 RM/25 12/20 kV | 273 | 0.161 | 0.117 | 0.362 | cs | 185 | 0.00403 | MV
NA2XS2Y 1x240 RM/25 12/20 kV | 304 | 0.122 | 0.112 | 0.421 | cs | 240 | 0.00403 | MV
NA2XS2Y 1x95 RM/25 6/10 kV | 315 | 0.313 | 0.123 | 0.249 | cs | 95 | 0.00403 | MV
NA2XS2Y 1x185 RM/25 6/10 kV | 406 | 0.161 | 0.11 | 0.358 | cs | 185 | 0.00403 | MV
NA2XS2Y 1x240 RM/25 6/10 kV | 456 | 0.122 | 0.105 | 0.416 | cs | 240 | 0.00403 | MV
NA2XS2Y 1x150 RM/25 12/20 kV | 250 | 0.206 | 0.116 | 0.319 | cs | 150 | 0.00403 | MV
NA2XS2Y 1x120 RM/25 12/20 kV | 230 | 0.253 | 0.119 | 0.283 | cs | 120 | 0.00403 | MV
NA2XS2Y 1x70 RM/25 12/20 kV | 190 | 0.443 | 0.132 | 0.22 | cs | 70 | 0.00403 | MV
NA2XS2Y 1x150 RM/25 6/10 kV | 360 | 0.206 | 0.11 | 0.315 | cs | 150 | 0.00403 | MV
NA2XS2Y 1x120 RM/25 6/10 kV | 340 | 0.253 | 0.113 | 0.28 | cs | 120 | 0.00403 | MV
NA2XS2Y 1x70 RM/25 6/10 kV | 280 | 0.443 | 0.123 | 0.217 | cs | 70 | 0.00403 | MV
N2XS(FL)2Y 1x120 RM/35 64/110 kV | 112 | 0.153 | 0.166 | 0.366 | cs | 120 | 0.00393 | HV
N2XS(FL)2Y 1x185 RM/35 64/110 kV | 125 | 0.099 | 0.156 | 0.457 | cs | 185 | 0.00393 | HV
N2XS(FL)2Y 1x240 RM/35 64/110 kV | 135 | 0.075 | 0.149 | 0.526 | cs | 240 | 0.00393 | HV
N2XS(FL)2Y 1x300 RM/35 64/110 kV | 144 | 0.06 | 0.144 | 0.588 | cs | 300 | 0.00393 | HV
15-AL1/3-ST1A 0.4 | 11 | 1.8769 | 0.35 | 0.105 | ol | 16 | 0.00403 | LV
24-AL1/4-ST1A 0.4 | 11.25 | 1.2012 | 0.335 | 0.14 | ol | 24 | 0.00403 | LV
48-AL1/8-ST1A 0.4 | 12.2 | 0.5939 | 0.3 | 0.21 | ol | 48 | 0.00403 | LV
94-AL1/15-ST1A 0.4 | 13.2 | 0.306 | 0.29 | 0.35 | ol | 94 | 0.00403 | LV
34-AL1/6-ST1A 10.0 | 9.7 | 0.8342 | 0.36 | 0.17 | ol | 34 | 0.00403 | MV
48-AL1/8-ST1A 10.0 | 10.1 | 0.5939 | 0.35 | 0.21 | ol | 48 | 0.00403 | MV
70-AL1/11-ST1A 10.0 | 10.4 | 0.4132 | 0.339 | 0.29 | ol | 70 | 0.00403 | MV
94-AL1/15-ST1A 10.0 | 10.75 | 0.306 | 0.33 | 0.35 | ol | 94 | 0.00403 | MV
122-AL1/20-ST1A 10.0 | 11.1 | 0.2376 | 0.323 | 0.41 | ol | 122 | 0.00403 | MV
149-AL1/24-ST1A 10.0 | 11.25 | 0.194 | 0.315 | 0.47 | ol | 149 | 0.00403 | MV
34-AL1/6-ST1A 20.0 | 9.15 | 0.8342 | 0.382 | 0.17 | ol | 34 | 0.00403 | MV
48-AL1/8-ST1A 20.0 | 9.5 | 0.5939 | 0.372 | 0.21 | ol | 48 | 0.00403 | MV
70-AL1/11-ST1A 20.0 | 9.7 | 0.4132 | 0.36 | 0.29 | ol | 70 | 0.00403 | MV
94-AL1/15-ST1A 20.0 | 10 | 0.306 | 0.35 | 0.35 | ol | 94 | 0.00403 | MV
122-AL1/20-ST1A 20.0 | 10.3 | 0.2376 | 0.344 | 0.41 | ol | 122 | 0.00403 | MV
149-AL1/24-ST1A 20.0 | 10.5 | 0.194 | 0.337 | 0.47 | ol | 149 | 0.00403 | MV
184-AL1/30-ST1A 20.0 | 10.75 | 0.1571 | 0.33 | 0.535 | ol | 184 | 0.00403 | MV
243-AL1/39-ST1A 20.0 | 11 | 0.1188 | 0.32 | 0.645 | ol | 243 | 0.00403 | MV
48-AL1/8-ST1A 110.0 | 8 | 0.5939 | 0.46 | 0.21 | ol | 48 | 0.00403 | HV
70-AL1/11-ST1A 110.0 | 8.4 | 0.4132 | 0.45 | 0.29 | ol | 70 | 0.00403 | HV
94-AL1/15-ST1A 110.0 | 8.65 | 0.306 | 0.44 | 0.35 | ol | 94 | 0.00403 | HV
122-AL1/20-ST1A 110.0 | 8.5 | 0.2376 | 0.43 | 0.41 | ol | 122 | 0.00403 | HV
149-AL1/24-ST1A 110.0 | 8.75 | 0.194 | 0.41 | 0.47 | ol | 149 | 0.00403 | HV
184-AL1/30-ST1A 110.0 | 8.8 | 0.1571 | 0.4 | 0.535 | ol | 184 | 0.00403 | HV
243-AL1/39-ST1A 110.0 | 9 | 0.1188 | 0.39 | 0.645 | ol | 243 | 0.00403 | HV
305-AL1/39-ST1A 110.0 | 9.2 | 0.0949 | 0.38 | 0.74 | ol | 305 | 0.00403 | HV
490-AL1/64-ST1A 110.0 | 9.75 | 0.059 | 0.37 | 0.96 | ol | 490 | 0.00403 | HV
679-AL1/86-ST1A 110.0 | 9.95 | 0.042 | 0.36 | 1.15 | ol | 679 | 0.00403 | HV
490-AL1/64-ST1A 220.0 | 10 | 0.059 | 0.285 | 0.96 | ol | 490 | 0.00403 | HV
679-AL1/86-ST1A 220.0 | 11.7 | 0.042 | 0.275 | 1.15 | ol | 679 | 0.00403 | HV
490-AL1/64-ST1A 380.0 | 11 | 0.059 | 0.253 | 0.96 | ol | 490 | 0.00403 | HV
679-AL1/86-ST1A 380.0 | 14.6 | 0.042 | 0.25 | 1.15 | ol | 679 | 0.00403 | HV

## trafo_std_types
| i0_percent | pfe_kw | vkr_percent | sn_mva | vn_lv_kv | vn_hv_kv | vk_percent | shift_degree | vector_group | tap_side | tap_neutral | tap_min | tap_max | tap_step_degree | tap_step_percent | tap_phase_shifter
160 MVA 380/110 kV | 0.06 | 60 | 0.25 | 160 | 110 | 380 | 12.2 | 0 | Yy0 | hv | 0 | -9 | 9 | 0 | 1.5 | FALSE
100 MVA 220/110 kV | 0.06 | 55 | 0.26 | 100 | 110 | 220 | 12 | 0 | Yy0 | hv | 0 | -9 | 9 | 0 | 1.5 | FALSE
63 MVA 110/20 kV | 0.04 | 22 | 0.32 | 63 | 20 | 110 | 18 | 150 | YNd5 | hv | 0 | -9 | 9 | 0 | 1.5 | FALSE
40 MVA 110/20 kV | 0.05 | 18 | 0.34 | 40 | 20 | 110 | 16.2 | 150 | YNd5 | hv | 0 | -9 | 9 | 0 | 1.5 | FALSE
25 MVA 110/20 kV | 0.07 | 14 | 0.41 | 25 | 20 | 110 | 12 | 150 | YNd5 | hv | 0 | -9 | 9 | 0 | 1.5 | FALSE
63 MVA 110/10 kV | 0.04 | 22 | 0.32 | 63 | 10 | 110 | 18 | 150 | YNd5 | hv | 0 | -9 | 9 | 0 | 1.5 | FALSE
40 MVA 110/10 kV | 0.05 | 18 | 0.34 | 40 | 10 | 110 | 16.2 | 150 | YNd5 | hv | 0 | -9 | 9 | 0 | 1.5 | FALSE
25 MVA 110/10 kV | 0.07 | 14 | 0.41 | 25 | 10 | 110 | 12 | 150 | YNd5 | hv | 0 | -9 | 9 | 0 | 1.5 | FALSE
0.25 MVA 20/0.4 kV | 0.32 | 0.8 | 1.44 | 0.25 | 0.4 | 20 | 6 | 150 | Yzn5 | hv | 0 | -2 | 2 | 0 | 2.5 | FALSE
0.4 MVA 20/0.4 kV | 0.3375 | 1.35 | 1.425 | 0.4 | 0.4 | 20 | 6 | 150 | Dyn5 | hv | 0 | -2 | 2 | 0 | 2.5 | FALSE
0.63 MVA 20/0.4 kV | 0.2619 | 1.65 | 1.206 | 0.63 | 0.4 | 20 | 6 | 150 | Dyn5 | hv | 0 | -2 | 2 | 0 | 2.5 | FALSE
0.25 MVA 10/0.4 kV | 0.24 | 0.6 | 1.2 | 0.25 | 0.4 | 10 | 4 | 150 | Dyn5 | hv | 0 | -2 | 2 | 0 | 2.5 | FALSE
0.4 MVA 10/0.4 kV | 0.2375 | 0.95 | 1.325 | 0.4 | 0.4 | 10 | 4 | 150 | Dyn5 | hv | 0 | -2 | 2 | 0 | 2.5 | FALSE
0.63 MVA 10/0.4 kV | 0.1873 | 1.18 | 1.0794 | 0.63 | 0.4 | 10 | 4 | 150 | Dyn5 | hv | 0 | -2 | 2 | 0 | 2.5 | FALSE

## trafo3w_std_types
| sn_hv_mva | sn_mv_mva | sn_lv_mva | vn_hv_kv | vn_mv_kv | vn_lv_kv | vk_hv_percent | vk_mv_percent | vk_lv_percent | vkr_hv_percent | vkr_mv_percent | vkr_lv_percent | pfe_kw | i0_percent | shift_mv_degree | shift_lv_degree | vector_group | tap_side | tap_neutral | tap_min | tap_max | tap_step_percent
63/25/38 MVA 110/20/10 kV | 63 | 25 | 38 | 110 | 20 | 10 | 10.4 | 10.4 | 10.4 | 0.28 | 0.32 | 0.35 | 35 | 0.89 | 0 | 0 | YN0yn0yn0 | hv | 0 | -10 | 10 | 1.2
63/25/38 MVA 110/10/10 kV | 63 | 25 | 38 | 110 | 10 | 10 | 10.4 | 10.4 | 10.4 | 0.28 | 0.32 | 0.35 | 35 | 0.89 | 0 | 0 | YN0yn0yn0 | hv | 0 | -10 | 10 | 1.2

## fuse_std_types
| fuse_type | i_rated_a | t_avg | t_min | t_total | x_avg | x_min | x_total
HV 100A | HV 100A | 100 | 0 | [10.0, 3.64, 0.854, 0.281, 0.1, 0.0531, 0.022, 0.01] | [10.0, 4.267, 1.21, 0.403, 0.1, 0.058, 0.022, 0.01] | 0 | [300.0, 350.0, 450.0, 550.0, 700.0, 850.0, 1200.0, 1752.0] | [600.0, 700.0, 900.0, 1150.0, 1665.0, 2000.0, 3000.0, 4313.0]
HV 10A | HV 10A | 10 | 0 | [10.0, 1675.0, 0.344, 0.156, 0.1, 0.0417, 0.0171, 0.01] | [10.0, 1.3, 0.3, 0.155, 0.1, 0.0555, 0.023, 0.01] | 0 | [30.0, 32.0, 35.0, 37.0, 39.0, 50.0, 70.0, 88.0] | [60.0, 70.0, 80.0, 87.0, 94.0, 110.0, 150.0, 216.0]
HV 125A | HV 125A | 125 | 0 | [10.0, 1.82, 0.344, 0.1, 0.0467, 0.0269, 0.01] | [10.0, 2.478, 0.426, 0.1, 0.0427, 0.0211, 0.01] | 0 | [375.0, 500.0, 700.0, 925.0, 1200.0, 1500.0, 2341.0] | [750.0, 1000.0, 1500.0, 2200.0, 3000.0, 4000.0, 5765.0]
HV 160A | HV 160A | 160 | 0 | [10.0, 4.15, 1.03, 0.198, 0.1, 0.051, 0.0172, 0.01] | [10.0, 2.3, 0.734, 0.274, 0.1, 0.046, 0.0177, 0.01] | 0 | [480.0, 550.0, 700.0, 1000.0, 1260.0, 1600.0, 2500.0, 3227.0] | [960.0, 1300.0, 1700.0, 2200.0, 2996.0, 4000.0, 6000.0, 7946.0]
HV 16A | HV 16A | 16 | 0 | [10.0, 0.352, 0.164, 0.1, 0.0649, 0.0342, 0.01] | [10.0, 2.34, 0.722, 0.181, 0.1, 0.055, 0.0296, 0.01] | 0 | [48.0, 60.0, 65.0, 71.0, 80.0, 100.0, 162.0] | [96.0, 110.0, 125.0, 150.0, 168.0, 200.0, 250.0, 398.0]
HV 200A | HV 200A | 200 | 0 | [10.0, 4.267, 1.21, 0.403, 0.1, 0.058, 0.022, 0.01] | [10.0, 3.73, 1.654, 0.328, 0.1, 0.0531, 0.019, 0.01] | 0 | [600.0, 700.0, 900.0, 1150.0, 1665.0, 2000.0, 3000.0, 4313.0] | [1200.0, 1500.0, 1800.0, 2700.0, 3960.0, 5000.0, 7500.0, 10620.0]
HV 20A | HV 20A | 20 | 0 | [10.0, 1.3, 0.3, 0.155, 0.1, 0.0555, 0.023, 0.01] | [10.0, 1.3, 0.161, 0.1, 0.0611, 0.0399, 0.0141, 0.01] | 0 | [60.0, 70.0, 80.0, 87.0, 94.0, 110.0, 150.0, 216.0] | [120.0, 150.0, 200.0, 223.0, 260.0, 300.0, 450.0, 532.0]
HV 25A | HV 25A | 25 | 0 | [10.0, 2.512, 0.833, 0.299, 0.1, 0.0372, 0.0223, 0.01] | [10.0, 3.125, 0.597, 0.198, 0.1, 0.0378, 0.022, 0.01] | 0 | [75.0, 82.0, 90.0, 100.0, 124.0, 170.0, 200.0, 289.0] | [150.0, 170.0, 210.0, 250.0, 294.0, 400.0, 500.0, 711.0]
HV 31.5A | HV 31.5A | 31.5 | 0 | [10.0, 2.34, 0.722, 0.181, 0.1, 0.055, 0.0296, 0.01] | [10.0, 2.84, 0.368, 0.164, 0.1, 0.0621, 0.0378, 0.0195, 0.01] | 0 | [95.0, 110.0, 125.0, 150.0, 165.0, 200.0, 250.0, 390.0] | [189.0, 220.0, 300.0, 350.0, 393.0, 450.0, 530.0, 700.0, 960.0]
HV 40A | HV 40A | 40 | 0 | [10.0, 1.3, 0.161, 0.1, 0.0611, 0.0399, 0.0141, 0.01] | [10.0, 2.05, 0.369, 0.198, 0.1, 0.051, 0.0298, 0.01] | 0 | [120.0, 150.0, 200.0, 223.0, 260.0, 300.0, 450.0, 532.0] | [240.0, 300.0, 400.0, 450.0, 530.0, 650.0, 800.0, 1311.0]
HV 50A | HV 50A | 50 | 0 | [10.0, 3.215, 0.597, 0.198, 0.1, 0.0378, 0.022, 0.01] | [10.0, 3.64, 0.854, 0.281, 0.1, 0.0531, 0.022, 0.01] | 0 | [150.0, 170.0, 210.0, 250.0, 294.0, 400.0, 500.0, 711.0] | [300.0, 350.0, 450.0, 550.0, 700.0, 850.0, 1200.0, 1752.0]
HV 6.3A | HV 6.3A | 6.3 | 0 | [10.0, 1.39, 0.344, 0.168, 0.1, 0.056, 0.0263, 0.01] | [10.0, 1.711, 0.516, 0.198, 0.1, 0.0634, 0.0303, 0.01] | 0 | [19.0, 19.5, 20.4, 20.8, 22.0, 25.0, 32.0, 48.0] | [38.0, 40.0, 43.0, 48.0, 53.0, 60.0, 75.0, 118.0]
HV 63A | HV 63A | 63 | 0 | [10.0, 2.84, 0.368, 0.164, 0.1, 0.0621, 0.0378, 0.0195, 0.01] | [10.0, 1.82, 0.344, 0.1, 0.0467, 0.0269, 0.01] | 0 | [189.0, 220.0, 300.0, 350.0, 393.0, 450.0, 530.0, 700.0, 961.0] | [378.0, 500.0, 700.0, 934.0, 1200.0, 1500.0, 2366.0]
HV 80A | HV 80A | 80 | 0 | [10.0, 2.05, 0.369, 0.198, 0.1, 0.051, 0.0298, 0.01] | [10.0, 4.15, 1.03, 0.198, 0.1, 0.051, 0.0172, 0.01] | 0 | [240.0, 300.0, 400.0, 450.0, 530.0, 650.0, 800.0, 1311.0] | [480.0, 550.0, 700.0, 1000.0, 1260.0, 1600.0, 2500.0, 3227.0]
Siemens NH-1-100 | Siemens NH-1-100 | 100 | [5400.0, 2000.0, 400.0, 20.0, 1.0, 0.2, 0.012, 0.004] | 0 | 0 | [150.0, 190.0, 250.0, 430.0, 900.0, 1250.0, 2700.0, 3600.0] | 0 | 0
Siemens NH-1-125 | Siemens NH-1-125 | 125 | [4800.0, 120.0, 7.0, 0.1, 0.004] | 0 | 0 | [180.0, 400.0, 740.0, 2000.0, 4250.0] | 0 | 0
Siemens NH-1-16 | Siemens NH-1-16 | 16 | [4000.0, 400.0, 2.0, 0.1, 0.04, 0.01] | 0 | 0 | [26.0, 35.0, 75.0, 150.0, 200.0, 300.0] | 0 | 0
Siemens NH-1-160 | Siemens NH-1-160 | 160 | [4800.0, 120.0, 7.0, 0.1, 0.004] | 0 | 0 | [210.0, 500.0, 900.0, 2300.0, 5000.0] | 0 | 0
Siemens NH-1-25 | Siemens NH-1-25 | 25 | [4000.0, 1000.0, 10.0, 0.2, 0.02, 0.01] | 0 | 0 | [40.0, 50.0, 100.0, 210.0, 400.0, 500.0] | 0 | 0
Siemens NH-1-50 | Siemens NH-1-50 | 50 | [4000.0, 40.0, 4.0, 1.0, 0.02, 0.01] | 0 | 0 | [86.0, 200.0, 300.0, 400.0, 1000.0, 1280.0] | 0 | 0
Siemens NH-1-63 | Siemens NH-1-63 | 63 | [4000.0, 100.0, 10.0, 2.0, 0.04, 0.01] | 0 | 0 | [100.0, 200.0, 300.0, 400.0, 1000.0, 1500.0] | 0 | 0
Siemens NH-1-80 | Siemens NH-1-80 | 80 | [4800.0, 120.0, 7.0, 0.1, 0.01] | 0 | 0 | [150.58, 250.0, 450.0, 1150.0, 2470.0] | 0 | 0
Siemens NH-2-1000 | Siemens NH-2-1000 | 1000 | [4800.0, 120.0, 7.0, 0.1, 0.004] | 0 | 0 | [1900.0, 3500.0, 8400.0, 24000.0, 52000.0] | 0 | 0
Siemens NH-2-200 | Siemens NH-2-200 | 200 | [4800.0, 120.0, 7.0, 0.1, 0.004] | 0 | 0 | [280.0, 650.0, 1200.0, 3000.0, 7000.0] | 0 | 0
Siemens NH-2-224 | Siemens NH-2-224 | 224 | [4800.0, 120.0, 7.0, 0.2, 0.04, 0.004] | 0 | 0 | [400.0, 750.0, 1453.0, 3025.0, 4315.0, 7600.0] | 0 | 0
Siemens NH-2-250 | Siemens NH-2-250 | 250 | [4800.0, 120.0, 7.0, 0.1, 0.004] | 0 | 0 | [450.0, 800.0, 1650.0, 4000.0, 8500.0] | 0 | 0
Siemens NH-2-315 | Siemens NH-2-315 | 315 | [4800.0, 120.0, 7.0, 0.1, 0.004] | 0 | 0 | [550.0, 920.0, 1900.0, 5000.0, 11000.0] | 0 | 0
Siemens NH-2-355 | Siemens NH-2-355 | 355 | [4800.0, 120.0, 6.0, 0.1, 0.004] | 0 | 0 | [650.0, 1116.27, 2350.0, 5840.0, 12790.0] | 0 | 0
Siemens NH-2-400 | Siemens NH-2-400 | 400 | [4800.0, 120.0, 7.0, 0.1, 0.004] | 0 | 0 | [720.0, 1350.0, 2800.0, 6500.0, 15000.0] | 0 | 0
Siemens NH-2-425 | Siemens NH-2-425 | 425 | [4800.0, 120.0, 7.0, 0.1, 0.004] | 0 | 0 | [850.0, 1500.0, 3050.0, 7500.0, 16500.0] | 0 | 0
Siemens NH-2-630 | Siemens NH-2-630 | 630 | [4800.0, 120.0, 7.0, 0.1, 0.004] | 0 | 0 | [1200.0, 2000.0, 4800.0, 12000.0, 26000.0] | 0 | 0

## res_bus
| vm_pu | va_degree | p_mw | q_mvar
0 | 0.99866 | -0.025558 | 0.013999 | 0.0035085
1 | 0.99828 | -0.032957 | 0.015236 | 0.0038184
2 | 1 | 0 | -0.4605 | -0.11603
3 | 0.99605 | -0.075714 | 0 | 0
4 | 0.99689 | -0.059478 | 0.057164 | 0.014327
5 | 0.99328 | -0.129 | 0 | 0
6 | 0.995 | -0.096002 | 0 | 0
7 | 0.9958 | -0.080521 | 0.012163 | 0.0030482
8 | 0.99675 | -0.06218 | 0.011587 | 0.002904
9 | 0.99099 | -0.17328 | 0.055595 | 0.013933
10 | 0.99274 | -0.13944 | 0.0026635 | 0.00066754
11 | 0.99474 | -0.10098 | 0.012535 | 0.0031416
12 | 0.99468 | -0.10221 | 0.012666 | 0.0031743
13 | 0.99558 | -0.084732 | 0 | 0
14 | 0.99233 | -0.1475 | 0.016113 | 0.0040382
15 | 0.99265 | -0.14124 | 0 | 0
16 | 0.99332 | -0.12834 | 0 | 0
17 | 0.99253 | -0.14354 | 0.0056613 | 0.0014189
18 | 0.99466 | -0.10244 | 0.0096886 | 0.0024282
19 | 0.99214 | -0.15126 | 0.052486 | 0.013154
20 | 0.99497 | -0.096579 | 0 | 0
21 | 0.99222 | -0.14957 | 0.010584 | 0.0026527
22 | 0.99233 | -0.14743 | 0.012628 | 0.0031649
23 | 0.99079 | -0.1772 | 0 | 0
24 | 0.99167 | -0.16031 | 0.0031666 | 0.00079364
25 | 0.99168 | -0.16005 | 0.0032331 | 0.0008103
26 | 0.99177 | -0.15836 | 0 | 0
27 | 0.99183 | -0.1572 | 0 | 0
28 | 0.99195 | -0.15493 | 0.011376 | 0.0028511
29 | 0.99397 | -0.11588 | 0.058754 | 0.014725
30 | 0.99429 | -0.10953 | 0.010613 | 0.0026599
31 | 0.99197 | -0.15453 | 0.06008 | 0.015057
32 | 0.99057 | -0.18144 | 0.008186 | 0.0020516
33 | 0.99998 | 149.9956 | 0 | 0

## res_line
| p_from_mw | q_from_mvar | p_to_mw | q_to_mvar | pl_mw | ql_mvar | i_from_ka | i_to_ka | i_ka | vm_from_pu | va_from_degree | vm_to_pu | va_to_degree | loading_percent
0 | 0.15272 | 0.038571 | -0.15266 | -0.038536 | 5.4129e-05 | 3.4497e-05 | 0.22765 | 0.22765 | 0.22765 | 0.99866 | -0.025558 | 0.99828 | -0.032957 | 31.2709
1 | -0.16671 | -0.042079 | 0.16692 | 0.042209 | 0.00020436 | 0.00012975 | 0.24851 | 0.24851 | 0.24851 | 0.99866 | -0.025558 | 1 | 0 | 22.7574
2 | 0.13743 | 0.034718 | -0.13714 | -0.034538 | 0.00028101 | 0.00017961 | 0.20494 | 0.20494 | 0.20494 | 0.99828 | -0.032957 | 0.99605 | -0.075714 | 56.3028
3 | 0.29193 | 0.073818 | -0.2911 | -0.073288 | 0.00083026 | 0.00052998 | 0.43462 | 0.43462 | 0.43462 | 1 | 0 | 0.99689 | -0.059478 | 39.8007
4 | 0.090047 | 0.022717 | -0.089818 | -0.022571 | 0.0002291 | 0.00014618 | 0.13458 | 0.13458 | 0.13458 | 0.99605 | -0.075714 | 0.99328 | -0.129 | 36.9713
5 | 0.034933 | 0.008771 | -0.034899 | -0.0087498 | 3.3774e-05 | 2.1185e-05 | 0.052193 | 0.052193 | 0.052193 | 0.99605 | -0.075714 | 0.995 | -0.096002 | 14.3387
6 | 0.012165 | 0.0030497 | -0.012163 | -0.0030482 | 2.7858e-06 | 1.4903e-06 | 0.018174 | 0.018174 | 0.018174 | 0.99605 | -0.075714 | 0.9958 | -0.080521 | 4.993
7 | 0.23393 | 0.058961 | -0.2339 | -0.058942 | 3.0242e-05 | 1.9277e-05 | 0.3493 | 0.3493 | 0.3493 | 0.99689 | -0.059478 | 0.99675 | -0.06218 | 31.9869
8 | 0.063919 | 0.016072 | -0.063784 | -0.015986 | 0.00013488 | 8.5818e-05 | 0.095774 | 0.095774 | 0.095774 | 0.99328 | -0.129 | 0.99099 | -0.17328 | 26.3117
9 | 0.025899 | 0.006499 | -0.025886 | -0.0064911 | 1.2885e-05 | 7.9509e-06 | 0.038801 | 0.038801 | 0.038801 | 0.99328 | -0.129 | 0.99274 | -0.13944 | 10.6597
10 | 0.012538 | 0.0031432 | -0.012535 | -0.0031416 | 2.9753e-06 | 1.6112e-06 | 0.018751 | 0.018751 | 0.018751 | 0.995 | -0.096002 | 0.99474 | -0.10098 | 5.1514
11 | 0.022361 | 0.0056066 | -0.022354 | -0.0056026 | 6.6109e-06 | 4.0263e-06 | 0.033442 | 0.033442 | 0.033442 | 0.995 | -0.096002 | 0.99468 | -0.10221 | 9.1873
12 | 0.22232 | 0.056038 | -0.22208 | -0.055885 | 0.00023961 | 0.00015305 | 0.332 | 0.332 | 0.332 | 0.99675 | -0.06218 | 0.99558 | -0.084732 | 45.6042
13 | 0.0081891 | 0.0020529 | -0.0081876 | -0.0020523 | 1.5287e-06 | 6.3108e-07 | 0.012297 | 0.012297 | 0.012297 | 0.99099 | -0.17328 | 0.99079 | -0.1772 | 3.3782
14 | 0.023222 | 0.0058235 | -0.023213 | -0.0058181 | 8.8433e-06 | 5.4082e-06 | 0.034809 | 0.034809 | 0.034809 | 0.99274 | -0.13944 | 0.99233 | -0.14743 | 9.563
15 | 0.0096887 | 0.0024282 | -0.0096886 | -0.0024282 | 1.0709e-07 | 5.0894e-08 | 0.014494 | 0.014494 | 0.014494 | 0.99468 | -0.10221 | 0.99466 | -0.10244 | 3.9819
16 | 0.14758 | 0.037127 | -0.1475 | -0.037074 | 8.3486e-05 | 5.3193e-05 | 0.22063 | 0.22063 | 0.22063 | 0.99558 | -0.084732 | 0.99497 | -0.096579 | 30.3065
17 | 0.074491 | 0.018758 | -0.074336 | -0.018659 | 0.00015495 | 9.8738e-05 | 0.11137 | 0.11137 | 0.11137 | 0.99558 | -0.084732 | 0.99332 | -0.12834 | 30.5955
18 | -0.016113 | -0.0040382 | 0.016118 | 0.004041 | 4.8093e-06 | 2.7941e-06 | 0.024161 | 0.024161 | 0.024161 | 0.99233 | -0.1475 | 0.99265 | -0.14124 | 6.6377
19 | -0.021779 | -0.00546 | 0.021793 | 0.0054681 | 1.3393e-05 | 8.1384e-06 | 0.032649 | 0.032648 | 0.032649 | 0.99265 | -0.14124 | 0.99332 | -0.12834 | 8.9694
20 | 0.0056619 | 0.001419 | -0.0056613 | -0.0014189 | 6.2272e-07 | 1.0058e-07 | 0.0084874 | 0.0084875 | 0.0084875 | 0.99265 | -0.14124 | 0.99253 | -0.14354 | 2.3317
21 | 0.052544 | 0.013191 | -0.052486 | -0.013154 | 5.7376e-05 | 3.6401e-05 | 0.078719 | 0.078719 | 0.078719 | 0.99332 | -0.12834 | 0.99214 | -0.15126 | 21.6262
22 | 0.058808 | 0.01476 | -0.058754 | -0.014725 | 5.4064e-05 | 3.4359e-05 | 0.087957 | 0.087958 | 0.087958 | 0.99497 | -0.096579 | 0.99397 | -0.11588 | 24.1642
23 | 0.088693 | 0.022315 | -0.088638 | -0.02228 | 5.485e-05 | 3.4996e-05 | 0.13267 | 0.13267 | 0.13267 | 0.99497 | -0.096579 | 0.99429 | -0.10953 | 36.4489
24 | -0.010584 | -0.0026527 | 0.010585 | 0.0026532 | 1.0769e-06 | 5.4199e-07 | 0.015873 | 0.015873 | 0.015873 | 0.99222 | -0.14957 | 0.99233 | -0.14743 | 4.3608
25 | 0.0081876 | 0.0020523 | -0.008186 | -0.0020516 | 1.6535e-06 | 6.8276e-07 | 0.012297 | 0.012297 | 0.012297 | 0.99079 | -0.1772 | 0.99057 | -0.18144 | 3.3782
26 | -0.0031666 | -0.00079364 | 0.0031667 | 0.0007936 | 3.9286e-08 | -3.4723e-08 | 0.0047516 | 0.0047516 | 0.0047516 | 0.99167 | -0.16031 | 0.99168 | -0.16005 | 1.3054
27 | -0.0063998 | -0.0016039 | 0.0064003 | 0.001604 | 5.1698e-07 | 1.3797e-07 | 0.0096029 | 0.0096028 | 0.0096029 | 0.99168 | -0.16005 | 0.99177 | -0.15836 | 2.6382
28 | -0.0064003 | -0.001604 | 0.0064007 | 0.0016041 | 3.5479e-07 | 9.4661e-08 | 0.0096028 | 0.0096028 | 0.0096028 | 0.99177 | -0.15836 | 0.99183 | -0.1572 | 2.6381
29 | -0.0064007 | -0.0016041 | 0.0064014 | 0.0016043 | 6.9098e-07 | 1.8431e-07 | 0.0096028 | 0.0096027 | 0.0096028 | 0.99183 | -0.1572 | 0.99195 | -0.15493 | 2.6381
30 | -0.017777 | -0.0044554 | 0.017778 | 0.0044556 | 3.3588e-07 | 1.9871e-07 | 0.026668 | 0.026668 | 0.026668 | 0.99195 | -0.15493 | 0.99197 | -0.15453 | 7.3263
31 | 0.078025 | 0.01962 | -0.077857 | -0.019513 | 0.0001673 | 0.00010665 | 0.11679 | 0.11679 | 0.11679 | 0.99429 | -0.10953 | 0.99197 | -0.15453 | 32.0855

## res_trafo
| p_hv_mw | q_hv_mvar | p_lv_mw | q_lv_mvar | pl_mw | ql_mvar | i_hv_ka | i_lv_ka | vm_hv_pu | va_hv_degree | vm_lv_pu | va_lv_degree | loading_percent
0 | -1.2729e-15 | -1.3162e-15 | 0.00165 | 1.2699e-07 | 0.00165 | 1.2699e-07 | 5.2857e-17 | 0.0023815 | 0.99998 | 149.9956 | 1 | 0 | 0.2619

## res_ext_grid
| p_mw | q_mvar
0 | 0.50985 | 0.1284

## res_load
| p_mw | q_mvar
0 | 0.013999 | 0.0035085
1 | 0.015236 | 0.0038184
2 | 0.049351 | 0.012369
3 | 0.057164 | 0.014327
4 | 0.012163 | 0.0030482
5 | 0.011587 | 0.002904
6 | 0.055595 | 0.013933
7 | 0.0026635 | 0.00066754
8 | 0.012535 | 0.0031416
9 | 0.012666 | 0.0031743
10 | 0.016113 | 0.0040382
11 | 0.0056613 | 0.0014189
12 | 0.0096886 | 0.0024282
13 | 0.052486 | 0.013154
14 | 0.010584 | 0.0026527
15 | 0.012628 | 0.0031649
16 | 0.0031666 | 0.00079364
17 | 0.0032331 | 0.0008103
18 | 0.011376 | 0.0028511
19 | 0.058754 | 0.014725
20 | 0.010613 | 0.0026599
21 | 0.06008 | 0.015057
22 | 0.008186 | 0.0020516

## dtypes
| element | column | dtype
0 | bus | name | object
1 | bus | vn_kv | float64
2 | bus | type | object
3 | bus | zone | object
4 | bus | in_service | bool
5 | load | name | object
6 | load | bus | uint32
7 | load | p_mw | float64
8 | load | q_mvar | float64
9 | load | const_z_percent | float64
10 | load | const_i_percent | float64
11 | load | sn_mva | float64
12 | load | scaling | float64
13 | load | in_service | bool
14 | load | type | object
15 | ext_grid | name | object
16 | ext_grid | bus | uint32
17 | ext_grid | vm_pu | float64
18 | ext_grid | va_degree | float64
19 | ext_grid | slack_weight | float64
20 | ext_grid | in_service | bool
21 | line | name | object
22 | line | std_type | object
23 | line | from_bus | uint32
24 | line | to_bus | uint32
25 | line | length_km | float64
26 | line | r_ohm_per_km | float64
27 | line | x_ohm_per_km | float64
28 | line | c_nf_per_km | float64
29 | line | g_us_per_km | float64
30 | line | max_i_ka | float64
31 | line | df | float64
32 | line | parallel | uint32
33 | line | type | object
34 | line | in_service | bool
35 | trafo | name | object
36 | trafo | std_type | object
37 | trafo | hv_bus | uint32
38 | trafo | lv_bus | uint32
39 | trafo | sn_mva | float64
40 | trafo | vn_hv_kv | float64
41 | trafo | vn_lv_kv | float64
42 | trafo | vk_percent | float64
43 | trafo | vkr_percent | float64
44 | trafo | pfe_kw | float64
45 | trafo | i0_percent | float64
46 | trafo | shift_degree | float64
47 | trafo | tap_side | object
48 | trafo | tap_neutral | int32
49 | trafo | tap_min | int32
50 | trafo | tap_max | int32
51 | trafo | tap_step_percent | float64
52 | trafo | tap_step_degree | float64
53 | trafo | tap_pos | int32
54 | trafo | tap_phase_shifter | bool
55 | trafo | parallel | uint32
56 | trafo | df | float64
57 | trafo | in_service | bool
58 | line_geodata | coords | object
59 | bus_geodata | x | float64
60 | bus_geodata | y | float64
61 | bus_geodata | coords | object
62 | res_bus | vm_pu | float64
63 | res_bus | va_degree | float64
64 | res_bus | p_mw | float64
65 | res_bus | q_mvar | float64
66 | res_line | p_from_mw | float64
67 | res_line | q_from_mvar | float64
68 | res_line | p_to_mw | float64
69 | res_line | q_to_mvar | float64
70 | res_line | pl_mw | float64
71 | res_line | ql_mvar | float64
72 | res_line | i_from_ka | float64
73 | res_line | i_to_ka | float64
74 | res_line | i_ka | float64
75 | res_line | vm_from_pu | float64
76 | res_line | va_from_degree | float64
77 | res_line | vm_to_pu | float64
78 | res_line | va_to_degree | float64
79 | res_line | loading_percent | float64
80 | res_trafo | p_hv_mw | float64
81 | res_trafo | q_hv_mvar | float64
82 | res_trafo | p_lv_mw | float64
83 | res_trafo | q_lv_mvar | float64
84 | res_trafo | pl_mw | float64
85 | res_trafo | ql_mvar | float64
86 | res_trafo | i_hv_ka | float64
87 | res_trafo | i_lv_ka | float64
88 | res_trafo | vm_hv_pu | float64
89 | res_trafo | va_hv_degree | float64
90 | res_trafo | vm_lv_pu | float64
91 | res_trafo | va_lv_degree | float64
92 | res_trafo | loading_percent | float64
93 | res_ext_grid | p_mw | float64
94 | res_ext_grid | q_mvar | float64
95 | res_load | p_mw | float64
96 | res_load | q_mvar | float64

## parameters
| version | format_version | converged | OPF_converged | name | f_hz | sn_mva
0 | 2.14.6 | 2.14.0 | TRUE | FALSE |  | 50 | 1