## bus
| name | vn_kv | type | zone | in_service
0 | bus_LV_1065-12_0_2_node_0 | 0.4 | n |  | TRUE
1 | bus_LV_1065-12_0_2_node_1 | 0.4 | n |  | TRUE
2 | bus_LV_1065-12_0_2_node_11 | 0.4 | n |  | TRUE
3 | bus_LV_1065-12_0_2_node_3 | 0.4 | n |  | TRUE
4 | bus_LV_1065-12_0_2_node_12 | 0.4 | n |  | TRUE
5 | bus_LV_1065-12_0_2_node_17 | 0.4 | n |  | TRUE
6 | bus_LV_1065-12_0_2_node_4 | 0.4 | n |  | TRUE
7 | bus_LV_1065-12_0_2_node_5 | 0.4 | n |  | TRUE
8 | bus_LV_1065-12_0_2_node_6 | 0.4 | n |  | TRUE
9 | bus_LV_1065-12_0_2_node_7 | 0.4 | n |  | TRUE
10 | bus_LV_1065-12_0_2_node_8 | 0.4 | n |  | TRUE
11 | bus_LV_1065-12_0_2_node_21 | 0.4 | n |  | TRUE
12 | bus_LV_1065-12_0_2_node_9 | 0.4 | n |  | TRUE
13 | bus_LV_1065-12_0_2_node_19 | 0.4 | n |  | TRUE
14 | bus_LV_1065-12_0_2_node_10 | 0.4 | n |  | TRUE
15 | bus_LV_1065-12_0_2_node_13 | 0.4 | n |  | TRUE
16 | bus_LV_1065-12_0_2_node_14 | 0.4 | n |  | TRUE
17 | bus_LV_1065-12_0_2_node_15 | 0.4 | n |  | TRUE
18 | bus_LV_1065-12_0_2_node_16 | 0.4 | n |  | TRUE
19 | bus_LV_1065-12_0_2_node_29 | 0.4 | n |  | TRUE
20 | bus_LV_1065-12_0_2_node_30 | 0.4 | n |  | TRUE
21 | bus_LV_1065-12_0_2_node_43 | 0.4 | n |  | TRUE
22 | bus_LV_1065-12_0_2_node_36 | 0.4 | n |  | TRUE
23 | bus_LV_1065-12_0_2_node_18 | 0.4 | n |  | TRUE
24 | bus_LV_1065-12_0_2_node_20 | 0.4 | n |  | TRUE
25 | bus_LV_1065-12_0_2_node_22 | 0.4 | n |  | TRUE
26 | bus_LV_1065-12_0_2_node_46 | 0.4 | n |  | TRUE
27 | bus_LV_1065-12_0_2_node_47 | 0.4 | n |  | TRUE
28 | bus_LV_1065-12_0_2_node_48 | 0.4 | n |  | TRUE
29 | bus_LV_1065-12_0_2_node_23 | 0.4 | n |  | TRUE
30 | bus_LV_1065-12_0_2_node_24 | 0.4 | n |  | TRUE
31 | bus_LV_1065-12_0_2_node_25 | 0.4 | n |  | TRUE
32 | bus_LV_1065-12_0_2_node_26 | 0.4 | n |  | TRUE
33 | bus_LV_1065-12_0_2_node_28 | 0.4 | n |  | TRUE
34 | bus_LV_1065-12_0_2_node_42 | 0.4 | n |  | TRUE
35 | bus_LV_1065-12_0_2_node_27 | 0.4 | n |  | TRUE
36 | bus_LV_1065-12_0_2_node_32 | 0.4 | n |  | TRUE
37 | bus_LV_1065-12_0_2_node_45 | 0.4 | n |  | TRUE
38 | bus_LV_1065-12_0_2_node_38 | 0.4 | n |  | TRUE
39 | bus_LV_1065-12_0_2_node_31 | 0.4 | n |  | TRUE
40 | bus_LV_1065-12_0_2_node_44 | 0.4 | n |  | TRUE
41 | bus_LV_1065-12_0_2_node_37 | 0.4 | n |  | TRUE
42 | bus_LV_1065-12_0_2_node_33 | 0.4 | n |  | TRUE
43 | bus_LV_1065-12_0_2_node_34 | 0.4 | n |  | TRUE
44 | bus_LV_1065-12_0_2_node_35 | 0.4 | n |  | TRUE
45 | bus_LV_1065-12_0_2_node_39 | 0.4 | n |  | TRUE
46 | bus_LV_1065-12_0_2_node_40 | 0.4 | n |  | TRUE
47 | bus_LV_1065-12_0_2_node_41 | 0.4 | n |  | TRUE
48 | bus_LV_1065-12_0_2_node_49 | 0.4 | n |  | TRUE
49 | bus_MV_5_0_node_14 | 20 | n |  | TRUE

## load
| name | bus | p_mw | q_mvar | const_z_percent | const_i_percent | sn_mva | scaling | in_service | type
0 | LV_1065-12_0_2_load_0 | 0 | 0.002626 | 0.00065813 | 0 | 0 |  | 1 | TRUE | wye
1 | LV_1065-12_0_2_load_1 | 1 | 0.0075241 | 0.0018857 | 0 | 0 |  | 1 | TRUE | wye
2 | LV_1065-12_0_2_load_11 | 2 | 0.0064059 | 0.0016055 | 0 | 0 |  | 1 | TRUE | wye
3 | LV_1065-12_0_2_load_12 | 4 | 0.011905 | 0.0029837 | 0 | 0 |  | 1 | TRUE | wye
4 | LV_1065-12_0_2_load_17 | 5 | 0.014486 | 0.0036305 | 0 | 0 |  | 1 | TRUE | wye
5 | LV_1065-12_0_2_load_4 | 6 | 0.0066056 | 0.0016555 | 0 | 0 |  | 1 | TRUE | wye
6 | LV_1065-12_0_2_load_8 | 10 | 0.0052656 | 0.0013197 | 0 | 0 |  | 1 | TRUE | wye
7 | LV_1065-12_0_2_load_21 | 11 | 0.0013324 | 0.00033393 | 0 | 0 |  | 1 | TRUE | wye
8 | LV_1065-12_0_2_load_19 | 13 | 0.0013873 | 0.00034768 | 0 | 0 |  | 1 | TRUE | wye
9 | LV_1065-12_0_2_load_10 | 14 | 0.015433 | 0.0038679 | 0 | 0 |  | 1 | TRUE | wye
10 | LV_1065-12_0_2_load_14 | 16 | 0.011239 | 0.0028168 | 0 | 0 |  | 1 | TRUE | wye
11 | LV_1065-12_0_2_load_15 | 17 | 0.0032898 | 0.0008245 | 0 | 0 |  | 1 | TRUE | wye
12 | LV_1065-12_0_2_load_30 | 20 | 0.006016 | 0.0015078 | 0 | 0 |  | 1 | TRUE | wye
13 | LV_1065-12_0_2_load_43 | 21 | 0.012931 | 0.0032407 | 0 | 0 |  | 1 | TRUE | wye
14 | LV_1065-12_0_2_load_36 | 22 | 0.0046701 | 0.0011704 | 0 | 0 |  | 1 | TRUE | wye
15 | LV_1065-12_0_2_load_18 | 23 | 0.002104 | 0.00052732 | 0 | 0 |  | 1 | TRUE | wye
16 | LV_1065-12_0_2_load_22 | 25 | 0.005095 | 0.0012769 | 0 | 0 |  | 1 | TRUE | wye
17 | LV_1065-12_0_2_load_47 | 27 | 0.001022 | 0.00025614 | 0 | 0 |  | 1 | TRUE | wye
18 | LV_1065-12_0_2_load_23 | 29 | 0.003692 | 0.0009253 | 0 | 0 |  | 1 | TRUE | wye
19 | LV_1065-12_0_2_load_24 | 30 | 0.0042534 | 0.001066 | 0 | 0 |  | 1 | TRUE | wye
20 | LV_1065-12_0_2_load_26 | 32 | 0.004359 | 0.0010925 | 0 | 0 |  | 1 | TRUE | wye
21 | LV_1065-12_0_2_load_28 | 33 | 0.0029175 | 0.0007312 | 0 | 0 |  | 1 | TRUE | wye
22 | LV_1065-12_0_2_load_42 | 34 | 0.0037437 | 0.00093827 | 0 | 0 |  | 1 | TRUE | wye
23 | LV_1065-12_0_2_load_45 | 37 | 0.0013826 | 0.00034652 | 0 | 0 |  | 1 | TRUE | wye
24 | LV_1065-12_0_2_load_38 | 38 | 0.0061093 | 0.0015311 | 0 | 0 |  | 1 | TRUE | wye
25 | LV_1065-12_0_2_load_31 | 39 | 0.0017401 | 0.00043612 | 0 | 0 |  | 1 | TRUE | wye
26 | LV_1065-12_0_2_load_44 | 40 | 0.0031436 | 0.00078786 | 0 | 0 |  | 1 | TRUE | wye
27 | LV_1065-12_0_2_load_37 | 41 | 0.0034401 | 0.00086217 | 0 | 0 |  | 1 | TRUE | wye
28 | LV_1065-12_0_2_load_34 | 43 | 0.0011385 | 0.00028533 | 0 | 0 |  | 1 | TRUE | wye
29 | LV_1065-12_0_2_load_35 | 44 | 0.0016424 | 0.00041162 | 0 | 0 |  | 1 | TRUE | wye
30 | LV_1065-12_0_2_load_39 | 45 | 0.0018321 | 0.00045918 | 0 | 0 |  | 1 | TRUE | wye
31 | LV_1065-12_0_2_load_40 | 46 | 0.0040458 | 0.001014 | 0 | 0 |  | 1 | TRUE | wye
32 | LV_1065-12_0_2_load_41 | 47 | 0.0024345 | 0.00061013 | 0 | 0 |  | 1 | TRUE | wye
33 | LV_1065-12_0_2_load_49 | 48 | 0.0020716 | 0.00051919 | 0 | 0 |  | 1 | TRUE | wye

## ext_grid
| name | bus | vm_pu | va_degree | slack_weight | in_service
0 |  | 20 | 1 | 0 | 1 | TRUE

## line
| name | std_type | from_bus | to_bus | length_km | r_ohm_per_km | x_ohm_per_km | c_nf_per_km | g_us_per_km | max_i_ka | df | parallel | type | in_service
0 | LV_1065-12_0_2_line_0 |  | 0 | 1 | 0.022471 | 0.125 | 0.08 | 261 | 0 | 0.364 | 1 | 1 | cs | TRUE
1 | LV_1065-12_0_2_line_1 |  | 0 | 2 | 0.03639 | 0.125 | 0.08 | 261 | 0 | 0.364 | 1 | 1 | cs | TRUE
2 | LV_1065-12_0_2_line_2 |  | 1 | 3 | 0.020013 | 0.125 | 0.08 | 261 | 0 | 0.364 | 1 | 1 | cs | TRUE
3 | LV_1065-12_0_2_line_3 |  | 2 | 4 | 0.025439 | 0.125 | 0.08 | 261 | 0 | 0.364 | 1 | 1 | cs | TRUE
4 | LV_1065-12_0_2_line_4 |  | 3 | 5 | 0.018223 | 0.125 | 0.08 | 261 | 0 | 0.364 | 1 | 1 | cs | TRUE
5 | LV_1065-12_0_2_line_5 |  | 4 | 15 | 0.034763 | 0.125 | 0.08 | 261 | 0 | 0.364 | 1 | 1 | cs | TRUE
6 | LV_1065-12_0_2_line_6 |  | 6 | 7 | 0.026591 | 0.125 | 0.08 | 261 | 0 | 0.364 | 1 | 1 | cs | TRUE
7 | LV_1065-12_0_2_line_7 |  | 6 | 8 | 0.019462 | 0.125 | 0.08 | 261 | 0 | 0.364 | 1 | 1 | cs | TRUE
8 | LV_1065-12_0_2_line_8 |  | 7 | 9 | 0.066632 | 0.125 | 0.08 | 261 | 0 | 0.364 | 1 | 1 | cs | TRUE
9 | LV_1065-12_0_2_line_9 |  | 8 | 10 | 0.010437 | 0.125 | 0.08 | 261 | 0 | 0.364 | 1 | 1 | cs | TRUE
10 | LV_1065-12_0_2_line_10 |  | 9 | 11 | 0.041939 | 0.125 | 0.08 | 261 | 0 | 0.364 | 1 | 1 | cs | TRUE
11 | LV_1065-12_0_2_line_11 |  | 10 | 12 | 0.027981 | 0.125 | 0.08 | 261 | 0 | 0.364 | 1 | 1 | cs | TRUE
12 | LV_1065-12_0_2_line_12 |  | 11 | 13 | 0.012373 | 0.125 | 0.08 | 261 | 0 | 0.364 | 1 | 1 | cs | TRUE
13 | LV_1065-12_0_2_line_13 |  | 12 | 14 | 0.018495 | 0.125 | 0.08 | 261 | 0 | 0.364 | 1 | 1 | cs | TRUE
14 | LV_1065-12_0_2_line_14 |  | 13 | 23 | 0.013462 | 0.125 | 0.08 | 261 | 0 | 0.364 | 1 | 1 | cs | TRUE
15 | LV_1065-12_0_2_line_15 |  | 14 | 15 | 0.038079 | 0.125 | 0.08 | 261 | 0 | 0.364 | 1 | 1 | cs | TRUE
16 | LV_1065-12_0_2_line_16 |  | 15 | 16 | 0.012577 | 0.125 | 0.08 | 261 | 0 | 0.364 | 1 | 1 | cs | TRUE
17 | LV_1065-12_0_2_line_17 |  | 16 | 17 | 0.0051857 | 0.125 | 0.08 | 261 | 0 | 0.364 | 1 | 1 | cs | TRUE
18 | LV_1065-12_0_2_line_18 |  | 17 | 18 | 0.01823 | 0.125 | 0.08 | 261 | 0 | 0.364 | 1 | 1 | cs | TRUE
19 | LV_1065-12_0_2_line_19 |  | 18 | 19 | 0.013272 | 0.125 | 0.08 | 261 | 0 | 0.364 | 1 | 1 | cs | TRUE
20 | LV_1065-12_0_2_line_20 |  | 18 | 20 | 0.060935 | 0.125 | 0.08 | 261 | 0 | 0.364 | 1 | 1 | cs | TRUE
21 | LV_1065-12_0_2_line_21 |  | 19 | 21 | 0.022874 | 0.125 | 0.08 | 261 | 0 | 0.364 | 1 | 1 | cs | TRUE
22 | LV_1065-12_0_2_line_22 |  | 20 | 22 | 0.012501 | 0.125 | 0.08 | 261 | 0 | 0.364 | 1 | 1 | cs | TRUE
23 | LV_1065-12_0_2_line_23 |  | 21 | 40 | 0.0030139 | 0.125 | 0.08 | 261 | 0 | 0.364 | 1 | 1 | cs | TRUE
24 | LV_1065-12_0_2_line_24 |  | 22 | 41 | 0.0024333 | 0.125 | 0.08 | 261 | 0 | 0.364 | 1 | 1 | cs | TRUE
25 | LV_1065-12_0_2_line_25 |  | 23 | 24 | 0.028086 | 0.125 | 0.08 | 261 | 0 | 0.364 | 1 | 1 | cs | TRUE
26 | LV_1065-12_0_2_line_26 |  | 24 | 25 | 0.041589 | 0.125 | 0.08 | 261 | 0 | 0.364 | 1 | 1 | cs | TRUE
27 | LV_1065-12_0_2_line_27 |  | 25 | 26 | 0.021156 | 0.125 | 0.08 | 261 | 0 | 0.364 | 1 | 1 | cs | TRUE
28 | LV_1065-12_0_2_line_28 |  | 26 | 27 | 0.005328 | 0.125 | 0.08 | 261 | 0 | 0.364 | 1 | 1 | cs | TRUE
29 | LV_1065-12_0_2_line_29 |  | 26 | 28 | 0.029986 | 0.125 | 0.08 | 261 | 0 | 0.364 | 1 | 1 | cs | TRUE
30 | LV_1065-12_0_2_line_30 |  | 28 | 48 | 0.036721 | 0.125 | 0.08 | 261 | 0 | 0.364 | 1 | 1 | cs | TRUE
31 | LV_1065-12_0_2_line_31 |  | 29 | 30 | 0.024755 | 0.125 | 0.08 | 261 | 0 | 0.364 | 1 | 1 | cs | TRUE
32 | LV_1065-12_0_2_line_32 |  | 29 | 31 | 0.022644 | 0.125 | 0.08 | 261 | 0 | 0.364 | 1 | 1 | cs | TRUE
33 | LV_1065-12_0_2_line_33 |  | 30 | 32 | 0.071098 | 0.125 | 0.08 | 261 | 0 | 0.364 | 1 | 1 | cs | TRUE
34 | LV_1065-12_0_2_line_34 |  | 31 | 33 | 0.014394 | 0.125 | 0.08 | 261 | 0 | 0.364 | 1 | 1 | cs | TRUE
35 | LV_1065-12_0_2_line_35 |  | 32 | 34 | 0.010678 | 0.125 | 0.08 | 261 | 0 | 0.364 | 1 | 1 | cs | TRUE
36 | LV_1065-12_0_2_line_36 |  | 33 | 36 | 0.014092 | 0.125 | 0.08 | 261 | 0 | 0.364 | 1 | 1 | cs | TRUE
37 | LV_1065-12_0_2_line_37 |  | 34 | 38 | 0.0078695 | 0.125 | 0.08 | 261 | 0 | 0.364 | 1 | 1 | cs | TRUE
38 | LV_1065-12_0_2_line_38 |  | 35 | 36 | 0.020761 | 0.125 | 0.08 | 261 | 0 | 0.364 | 1 | 1 | cs | TRUE
39 | LV_1065-12_0_2_line_39 |  | 35 | 37 | 0.013754 | 0.125 | 0.08 | 261 | 0 | 0.364 | 1 | 1 | cs | TRUE
40 | LV_1065-12_0_2_line_40 |  | 36 | 39 | 0.0058141 | 0.125 | 0.08 | 261 | 0 | 0.364 | 1 | 1 | cs | TRUE
41 | LV_1065-12_0_2_line_41 |  | 38 | 41 | 0.020641 | 0.125 | 0.08 | 261 | 0 | 0.364 | 1 | 1 | cs | TRUE
42 | LV_1065-12_0_2_line_42 |  | 39 | 42 | 0.016568 | 0.125 | 0.08 | 261 | 0 | 0.364 | 1 | 1 | cs | TRUE
43 | LV_1065-12_0_2_line_43 |  | 42 | 43 | 0.0054906 | 0.125 | 0.08 | 261 | 0 | 0.364 | 1 | 1 | cs | TRUE
44 | LV_1065-12_0_2_line_44 |  | 42 | 44 | 0.0042756 | 0.125 | 0.08 | 261 | 0 | 0.364 | 1 | 1 | cs | TRUE
45 | LV_1065-12_0_2_line_45 |  | 43 | 45 | 0.018448 | 0.125 | 0.08 | 261 | 0 | 0.364 | 1 | 1 | cs | TRUE
46 | LV_1065-12_0_2_line_46 |  | 45 | 46 | 0.018947 | 0.125 | 0.08 | 261 | 0 | 0.364 | 1 | 1 | cs | TRUE
47 | LV_1065-12_0_2_line_47 |  | 46 | 47 | 0.047416 | 0.125 | 0.08 | 261 | 0 | 0.364 | 1 | 1 | cs | TRUE

## trafo
| name | std_type | hv_bus | lv_bus | sn_mva | vn_hv_kv | vn_lv_kv | vk_percent | vkr_percent | pfe_kw | i0_percent | shift_degree | tap_side | tap_neutral | tap_min | tap_max | tap_step_percent | tap_step_degree | tap_pos | tap_phase_shifter | parallel | df | in_service
0 | LV_1065-12_0_2_trafo_30 | 0.63 MVA 20/0.4 kV | 49 | 20 | 0.63 | 20 | 0.4 | 6 | 1.206 | 1.65 | 0.2619 | 150 | hv | 0 | -2 | 2 | 2.5 | 0 | 0 | FALSE | 1 | 1 | TRUE

## line_geodata
| x0 | y0 | x1 | y1 | x2 | y2 | x3 | y3 | x4 | y4 | x5 | y5
0 | 2672546.2162 | 1219058.9274 | 2672546.2162 | 1219058.9274 | 2672564.8311 | 1219046.34
1 | 2672535.2934 | 1219093.6396 | 2672546.2162 | 1219058.9274
2 | 2672581.4099 | 1219035.1295 | 2672564.8311 | 1219046.34
3 | 2672535.2934 | 1219093.6396 | 2672551.8809 | 1219106.0267 | 2672556.015 | 1219108.3399
4 | 2672581.4099 | 1219035.1295 | 2672573.4282 | 1219018.7477
5 | 2672586.3519 | 1219125.3145 | 2672556.015 | 1219108.3399
6 | 2672480.9652 | 1219215.8345 | 2672500.7904 | 1219198.1137
7 | 2672515.3007 | 1219185.1436 | 2672500.7904 | 1219198.1137
8 | 2672480.9652 | 1219215.8345 | 2672493.6674 | 1219239.7044 | 2672499.9658 | 1219251.5998 | 2672514.8752 | 1219273.0617
9 | 2672515.3007 | 1219185.1436 | 2672522.4823 | 1219177.5704
10 | 2672514.8752 | 1219273.0617 | 2672538.0293 | 1219308.0292
11 | 2672539.8094 | 1219155.6117 | 2672534.9517 | 1219161.89 | 2672523.9727 | 1219175.9988 | 2672522.4823 | 1219177.5704
12 | 2672544.7835 | 1219318.3954 | 2672540.5923 | 1219311.8998 | 2672538.0293 | 1219308.0292
13 | 2672539.8094 | 1219155.6117 | 2672549.0827 | 1219144.4619 | 2672552.4276 | 1219142.2808
14 | 2672544.7835 | 1219318.3954 | 2672552.0822 | 1219329.7072
15 | 2672586.3519 | 1219125.3145 | 2672564.3982 | 1219134.4752 | 2672552.4276 | 1219142.2808
16 | 2672586.3519 | 1219125.3145 | 2672598.2556 | 1219121.2558
17 | 2672603.1639 | 1219119.5822 | 2672598.2556 | 1219121.2558
18 | 2672619.6443 | 1219111.7891 | 2672603.1639 | 1219119.5822 | 2672603.1639 | 1219119.5822
19 | 2672619.6443 | 1219111.7891 | 2672629.5203 | 1219102.8926
20 | 2672619.6443 | 1219111.7891 | 2672635.9972 | 1219156.1392 | 2672640.7242 | 1219168.9616
21 | 2672629.5203 | 1219102.8926 | 2672636.2439 | 1219109.1564 | 2672640.9292 | 1219117.0297 | 2672643.2776 | 1219120.8947
22 | 2672645.0484 | 1219180.6914 | 2672640.7242 | 1219168.9616
23 | 2672644.8426 | 1219123.4704 | 2672643.2776 | 1219120.8947
24 | 2672645.0484 | 1219180.6914 | 2672645.8901 | 1219182.9745
25 | 2672567.3098 | 1219353.3073 | 2672552.0822 | 1219329.7072
26 | 2672567.3098 | 1219353.3073 | 2672563.5157 | 1219356.3853 | 2672548.2594 | 1219332.284 | 2672541.4052 | 1219336.7479
27 | 2672550.6796 | 1219354.1387 | 2672551.9492 | 1219353.3314 | 2672541.4052 | 1219336.7479
28 | 2672553.3326 | 1219358.7629 | 2672550.6796 | 1219354.1387
29 | 2672529.1081 | 1219351.9302 | 2672542.4334 | 1219343.9206 | 2672549.4333 | 1219354.9018 | 2672550.6796 | 1219354.1387
30 | 2672529.1081 | 1219351.9302 | 2672521.9728 | 1219356.4241 | 2672516.1029 | 1219347.369 | 2672506.5751 | 1219332.6934
31 | 2672702.2256 | 1219305.3916 | 2672690.0601 | 1219285.7376 | 2672689.3491 | 1219284.2595
32 | 2672714.1434 | 1219324.6454 | 2672702.2256 | 1219305.3916
33 | 2672689.3491 | 1219284.2595 | 2672671.2162 | 1219246.5603 | 2672660.1243 | 1219219.4796
34 | 2672714.1434 | 1219324.6454 | 2672727.6302 | 1219329.6753
35 | 2672660.1243 | 1219219.4796 | 2672659.6827 | 1219218.4015 | 2672656.0794 | 1219209.5976
36 | 2672740.8341 | 1219334.5998 | 2672727.6302 | 1219329.6753
37 | 2672653.0985 | 1219202.3145 | 2672656.0794 | 1219209.5976
38 | 2672729.3528 | 1219351.9153 | 2672740.8341 | 1219334.5998
39 | 2672729.3528 | 1219351.9153 | 2672733.9903 | 1219354.3512 | 2672741.3836 | 1219358.5775
40 | 2672740.8341 | 1219334.5998 | 2672743.964 | 1219329.7
41 | 2672653.0985 | 1219202.3145 | 2672652.3058 | 1219200.3777 | 2672645.8901 | 1219182.9745
42 | 2672752.0817 | 1219315.2913 | 2672748.8187 | 1219322.1003 | 2672743.964 | 1219329.7
43 | 2672752.0817 | 1219315.2913 | 2672757.1183 | 1219313.1051
44 | 2672752.0817 | 1219315.2913 | 2672753.1671 | 1219311.1558
45 | 2672774.4902 | 1219314.2198 | 2672774.4902 | 1219314.2198 | 2672768.7909 | 1219311.1037 | 2672759.7799 | 1219311.9498 | 2672757.1183 | 1219313.1051
46 | 2672774.4902 | 1219314.2198 | 2672780.5157 | 1219322.3097 | 2672783.3755 | 1219330.6949
47 | 2672817.4227 | 1219355.7199 | 2672816.0364 | 1219355.5206 | 2672798.5176 | 1219352.6825 | 2672792.4222 | 1219350.3177 | 2672786.985 | 1219341.2787 | 2672783.3755 | 1219330.6949

## bus_geodata
| x | y | coords
0 | 2672546.2162 | 1219058.9274
1 | 2672564.8311 | 1219046.34
2 | 2672535.2934 | 1219093.6396
3 | 2672581.4099 | 1219035.1295
4 | 2672556.015 | 1219108.3399
5 | 2672573.4282 | 1219018.7477
6 | 2672500.7904 | 1219198.1137
7 | 2672480.9652 | 1219215.8345
8 | 2672515.3007 | 1219185.1436
9 | 2672514.8752 | 1219273.0617
10 | 2672522.4823 | 1219177.5704
11 | 2672538.0293 | 1219308.0292
12 | 2672539.8094 | 1219155.6117
13 | 2672544.7835 | 1219318.3954
14 | 2672552.4276 | 1219142.2808
15 | 2672586.3519 | 1219125.3145
16 | 2672598.2556 | 1219121.2558
17 | 2672603.1639 | 1219119.5822
18 | 2672619.6443 | 1219111.7891
19 | 2672629.5203 | 1219102.8926
20 | 2672640.7242 | 1219168.9616
21 | 2672643.2776 | 1219120.8947
22 | 2672645.0484 | 1219180.6914
23 | 2672552.0822 | 1219329.7072
24 | 2672567.3098 | 1219353.3073
25 | 2672541.4052 | 1219336.7479
26 | 2672550.6796 | 1219354.1387
27 | 2672553.3326 | 1219358.7629
28 | 2672529.1081 | 1219351.9302
29 | 2672702.2256 | 1219305.3916
30 | 2672689.3491 | 1219284.2595
31 | 2672714.1434 | 1219324.6454
32 | 2672660.1243 | 1219219.4796
33 | 2672727.6302 | 1219329.6753
34 | 2672656.0794 | 1219209.5976
35 | 2672729.3528 | 1219351.9153
36 | 2672740.8341 | 1219334.5998
37 | 2672741.3836 | 1219358.5775
38 | 2672653.0985 | 1219202.3145
39 | 2672743.964 | 1219329.7
40 | 2672644.8426 | 1219123.4704
41 | 2672645.8901 | 1219182.9745
42 | 2672752.0817 | 1219315.2913
43 | 2672757.1183 | 1219313.1051
44 | 2672753.1671 | 1219311.1558
45 | 2672774.4902 | 1219314.2198
46 | 2672783.3755 | 1219330.6949
47 | 2672817.4227 | 1219355.7199
48 | 2672506.5751 | 1219332.6934
49 | 2672619.6443 | 1219111.7891

## line_std_types
| c_nf_per_km | r_ohm_per_km | x_ohm_per_km | max_i_ka | type | q_mm2 | alpha | voltage_rating
NAYY 4x50 SE | 210 | 0.642 | 0.083 | 0.142 | cs | 50 | 0.00403 | LV
NAYY 4x120 SE | 264 | 0.225 | 0.08 | 0.242 | cs | 120 | 0.00403 | LV
NAYY 4x150 SE | 261 | 0.208 | 0.08 | 0.27 | cs | 150 | 0.00403 | LV
NA2XS2Y 1x95 RM/25 12/20 kV | 216 | 0.313 | 0.132 | 0.252 | cs | 95 | 0.00403 | MV
NA2XS2Y 1x185 RM/25 12/20 kV | 273 | 0.161 | 0.117 | 0.362 | cs | 185 | 0.00403 | MV
NA2XS2Y 1x240 RM/25 12/20 kV | 304 | 0.122 | 0.112 | 0.421 | cs | 240 | 0.00403 | MV
NA2XS2Y 1x95 RM/25 6/10 kV | 315 | 0.313 | 0.123 | 0.249 | cs | 95 | 0.00403 | MV
NA2XS2Y 1x185 RM/25 6/10 kV | 406 | 0.161 | 0.11 | 0.358 | cs | 185 | 0.00403 | MV
NA2XS2Y 1x240 RM/25 6/10 kV | 456 | 0.122 | 0.105 | 0.416 | cs | 240 | 0.00403 | MV
NA2XS2Y 1x150 RM/25 12/20 kV | 250 | 0.206 | 0.116 | 0.319 | cs | 150 | 0.00403 | MV
NA2XS2Y 1x120 RM/25 12/20 kV | 230 | 0.253 | 0.119 | 0.283 | cs | 120 | 0.00403 | MV
NA2XS2Y 1x70 RM/25 12/20 kV | 190 | 0.443 | 0.132 | 0.22 | cs | 70 | 0.00403 | MV
NA2XS2Y 1x150 RM/25 6/10 kV | 360 | 0.206 | 0.11 | 0.315 | cs | 150 | 0.00403 | MV
NA2XS2Y 1x120 RM/25 6/10 kV | 340 | 0.253 | 0.113 | 0.28 | cs | 120 | 0.00403 | MV
NA2XS2Y 1x70 RM/25 6/10 kV | 280 | 0.443 | 0.123 | 0.217 | cs | 70 | 0.00403 | MV
N2XS(FL)2Y 1x120 RM/35 64/110 kV | 112 | 0.153 | 0.166 | 0.366 | cs | 120 | 0.00393 | HV
N2XS(FL)2Y 1x185 RM/35 64/110 kV | 125 | 0.099 | 0.156 | 0.457 | cs | 185 | 0.00393 | HV
N2XS(FL)2Y 1x240 RM/35 64/110 kV | 135 | 0.075 | 0.149 | 0.526 | cs | 240 | 0.00393 | HV
N2XS(FL)2Y 1x300 RM/35 64/110 kV | 144 | 0.06 | 0.144 | 0.588 | cs | 300 | 0.00393 | HV
15-AL1/3-ST1A 0.4 | 11 | 1.8769 | 0.35 | 0.105 | ol | 16 | 0.00403 | LV
24-AL1/4-ST1A 0.4 | 11.25 | 1.2012 | 0.335 | 0.14 | ol | 24 | 0.00403 | LV
48-AL1/8-ST1A 0.4 | 12.2 | 0.5939 | 0.3 | 0.21 | ol | 48 | 0.00403 | LV
94-AL1/15-ST1A 0.4 | 13.2 | 0.306 | 0.29 | 0.35 | ol | 94 | 0.00403 | LV
34-AL1/6-ST1A 10.0 | 9.7 | 0.8342 | 0.36 | 0.17 | ol | 34 | 0.00403 | MV
48-AL1/8-ST1A 10.0 | 10.1 | 0.5939 | 0.35 | 0.21 | ol | 48 | 0.00403 | MV
70-AL1/11-ST1A 10.0 | 10.4 | 0.4132 | 0.339 | 0.29 | ol | 70 | 0.00403 | MV
94-AL1/15-ST1A 10.0 | 10.75 | 0.306 | 0.33 | 0.35 | ol | 94 | 0.00403 | MV
122-AL1/20-ST1A 10.0 | 11.1 | 0.2376 | 0.323 | 0.41 | ol | 122 | 0.00403 | MV
149-AL1/24-ST1A 10.0 | 11.25 | 0.194 | 0.315 | 0.47 | ol | 149 | 0.00403 | MV
34-AL1/6-ST1A 20.0 | 9.15 | 0.8342 | 0.382 | 0.17 | ol | 34 | 0.00403 | MV
48-AL1/8-ST1A 20.0 | 9.5 | 0.5939 | 0.372 | 0.21 | ol | 48 | 0.00403 | MV
70-AL1/11-ST1A 20.0 | 9.7 | 0.4132 | 0.36 | 0.29 | ol | 70 | 0.00403 | MV
94-AL1/15-ST1A 20.0 | 10 | 0.306 | 0.35 | 0.35 | ol | 94 | 0.00403 | MV
122-AL1/20-ST1A 20.0 | 10.3 | 0.2376 | 0.344 | 0.41 | ol | 122 | 0.00403 | MV
149-AL1/24-ST1A 20.0 | 10.5 | 0.194 | 0.337 | 0.47 | ol | 149 | 0.00403 | MV
184-AL1/30-ST1A 20.0 | 10.75 | 0.1571 | 0.33 | 0.535 | ol | 184 | 0.00403 | MV
243-AL1/39-ST1A 20.0 | 11 | 0.1188 | 0.32 | 0.645 | ol | 243 | 0.00403 | MV
48-AL1/8-ST1A 110.0 | 8 | 0.5939 | 0.46 | 0.21 | ol | 48 | 0.00403 | HV
70-AL1/11-ST1A 110.0 | 8.4 | 0.4132 | 0.45 | 0.29 | ol | 70 | 0.00403 | HV
94-AL1/15-ST1A 110.0 | 8.65 | 0.306 | 0.44 | 0.35 | ol | 94 | 0.00403 | HV
122-AL1/20-ST1A 110.0 | 8.5 | 0.2376 | 0.43 | 0.41 | ol | 122 | 0.00403 | HV
149-AL1/24-ST1A 110.0 | 8.75 | 0.194 | 0.41 | 0.47 | ol | 149 | 0.00403 | HV
184-AL1/30-ST1A 110.0 | 8.8 | 0.1571 | 0.4 | 0.535 | ol | 184 | 0.00403 | HV
243-AL1/39-ST1A 110.0 | 9 | 0.1188 | 0.39 | 0.645 | ol | 243 | 0.00403 | HV
305-AL1/39-ST1A 110.0 | 9.2 | 0.0949 | 0.38 | 0.74 | ol | 305 | 0.00403 | HV
490-AL1/64-ST1A 110.0 | 9.75 | 0.059 | 0.37 | 0.96 | ol | 490 | 0.00403 | HV
679-AL1/86-ST1A 110.0 | 9.95 | 0.042 | 0.36 | 1.15 | ol | 679 | 0.00403 | HV
490-AL1/64-ST1A 220.0 | 10 | 0.059 | 0.285 | 0.96 | ol | 490 | 0.00403 | HV
679-AL1/86-ST1A 220.0 | 11.7 | 0.042 | 0.275 | 1.15 | ol | 679 | 0.00403 | HV
490-AL1/64-ST1A 380.0 | 11 | 0.059 | 0.253 | 0.96 | ol | 490 | 0.00403 | HV
679-AL1/86-ST1A 380.0 | 14.6 | 0.042 | 0.25 | 1.15 | ol | 679 | 0.00403 | HV

## trafo_std_types
| i0_percent | pfe_kw | vkr_percent | sn_mva | vn_lv_kv | vn_hv_kv | vk_percent | shift_degree | vector_group | tap_side | tap_neutral | tap_min | tap_max | tap_step_degree | tap_step_percent | tap_phase_shifter
160 MVA 380/110 kV | 0.06 | 60 | 0.25 | 160 | 110 | 380 | 12.2 | 0 | Yy0 | hv | 0 | -9 | 9 | 0 | 1.5 | FALSE
100 MVA 220/110 kV | 0.06 | 55 | 0.26 | 100 | 110 | 220 | 12 | 0 | Yy0 | hv | 0 | -9 | 9 | 0 | 1.5 | FALSE
63 MVA 110/20 kV | 0.04 | 22 | 0.32 | 63 | 20 | 110 | 18 | 150 | YNd5 | hv | 0 | -9 | 9 | 0 | 1.5 | FALSE
40 MVA 110/20 kV | 0.05 | 18 | 0.34 | 40 | 20 | 110 | 16.2 | 150 | YNd5 | hv | 0 | -9 | 9 | 0 | 1.5 | FALSE
25 MVA 110/20 kV | 0.07 | 14 | 0.41 | 25 | 20 | 110 | 12 | 150 | YNd5 | hv | 0 | -9 | 9 | 0 | 1.5 | FALSE
63 MVA 110/10 kV | 0.04 | 22 | 0.32 | 63 | 10 | 110 | 18 | 150 | YNd5 | hv | 0 | -9 | 9 | 0 | 1.5 | FALSE
40 MVA 110/10 kV | 0.05 | 18 | 0.34 | 40 | 10 | 110 | 16.2 | 150 | YNd5 | hv | 0 | -9 | 9 | 0 | 1.5 | FALSE
25 MVA 110/10 kV | 0.07 | 14 | 0.41 | 25 | 10 | 110 | 12 | 150 | YNd5 | hv | 0 | -9 | 9 | 0 | 1.5 | FALSE
0.25 MVA 20/0.4 kV | 0.32 | 0.8 | 1.44 | 0.25 | 0.4 | 20 | 6 | 150 | Yzn5 | hv | 0 | -2 | 2 | 0 | 2.5 | FALSE
0.4 MVA 20/0.4 kV | 0.3375 | 1.35 | 1.425 | 0.4 | 0.4 | 20 | 6 | 150 | Dyn5 | hv | 0 | -2 | 2 | 0 | 2.5 | FALSE
0.63 MVA 20/0.4 kV | 0.2619 | 1.65 | 1.206 | 0.63 | 0.4 | 20 | 6 | 150 | Dyn5 | hv | 0 | -2 | 2 | 0 | 2.5 | FALSE
0.25 MVA 10/0.4 kV | 0.24 | 0.6 | 1.2 | 0.25 | 0.4 | 10 | 4 | 150 | Dyn5 | hv | 0 | -2 | 2 | 0 | 2.5 | FALSE
0.4 MVA 10/0.4 kV | 0.2375 | 0.95 | 1.325 | 0.4 | 0.4 | 10 | 4 | 150 | Dyn5 | hv | 0 | -2 | 2 | 0 | 2.5 | FALSE
0.63 MVA 10/0.4 kV | 0.1873 | 1.18 | 1.0794 | 0.63 | 0.4 | 10 | 4 | 150 | Dyn5 | hv | 0 | -2 | 2 | 0 | 2.5 | FALSE

## trafo3w_std_types
| sn_hv_mva | sn_mv_mva | sn_lv_mva | vn_hv_kv | vn_mv_kv | vn_lv_kv | vk_hv_percent | vk_mv_percent | vk_lv_percent | vkr_hv_percent | vkr_mv_percent | vkr_lv_percent | pfe_kw | i0_percent | shift_mv_degree | shift_lv_degree | vector_group | tap_side | tap_neutral | tap_min | tap_max | tap_step_percent
63/25/38 MVA 110/20/10 kV | 63 | 25 | 38 | 110 | 20 | 10 | 10.4 | 10.4 | 10.4 | 0.28 | 0.32 | 0.35 | 35 | 0.89 | 0 | 0 | YN0yn0yn0 | hv | 0 | -10 | 10 | 1.2
63/25/38 MVA 110/10/10 kV | 63 | 25 | 38 | 110 | 10 | 10 | 10.4 | 10.4 | 10.4 | 0.28 | 0.32 | 0.35 | 35 | 0.89 | 0 | 0 | YN0yn0yn0 | hv | 0 | -10 | 10 | 1.2

## fuse_std_types
| fuse_type | i_rated_a | t_avg | t_min | t_total | x_avg | x_min | x_total
HV 100A | HV 100A | 100 | 0 | [10.0, 3.64, 0.854, 0.281, 0.1, 0.0531, 0.022, 0.01] | [10.0, 4.267, 1.21, 0.403, 0.1, 0.058, 0.022, 0.01] | 0 | [300.0, 350.0, 450.0, 550.0, 700.0, 850.0, 1200.0, 1752.0] | [600.0, 700.0, 900.0, 1150.0, 1665.0, 2000.0, 3000.0, 4313.0]
HV 10A | HV 10A | 10 | 0 | [10.0, 1675.0, 0.344, 0.156, 0.1, 0.0417, 0.0171, 0.01] | [10.0, 1.3, 0.3, 0.155, 0.1, 0.0555, 0.023, 0.01] | 0 | [30.0, 32.0, 35.0, 37.0, 39.0, 50.0, 70.0, 88.0] | [60.0, 70.0, 80.0, 87.0, 94.0, 110.0, 150.0, 216.0]
HV 125A | HV 125A | 125 | 0 | [10.0, 1.82, 0.344, 0.1, 0.0467, 0.0269, 0.01] | [10.0, 2.478, 0.426, 0.1, 0.0427, 0.0211, 0.01] | 0 | [375.0, 500.0, 700.0, 925.0, 1200.0, 1500.0, 2341.0] | [750.0, 1000.0, 1500.0, 2200.0, 3000.0, 4000.0, 5765.0]
HV 160A | HV 160A | 160 | 0 | [10.0, 4.15, 1.03, 0.198, 0.1, 0.051, 0.0172, 0.01] | [10.0, 2.3, 0.734, 0.274, 0.1, 0.046, 0.0177, 0.01] | 0 | [480.0, 550.0, 700.0, 1000.0, 1260.0, 1600.0, 2500.0, 3227.0] | [960.0, 1300.0, 1700.0, 2200.0, 2996.0, 4000.0, 6000.0, 7946.0]
HV 16A | HV 16A | 16 | 0 | [10.0, 0.352, 0.164, 0.1, 0.0649, 0.0342, 0.01] | [10.0, 2.34, 0.722, 0.181, 0.1, 0.055, 0.0296, 0.01] | 0 | [48.0, 60.0, 65.0, 71.0, 80.0, 100.0, 162.0] | [96.0, 110.0, 125.0, 150.0, 168.0, 200.0, 250.0, 398.0]
HV 200A | HV 200A | 200 | 0 | [10.0, 4.267, 1.21, 0.403, 0.1, 0.058, 0.022, 0.01] | [10.0, 3.73, 1.654, 0.328, 0.1, 0.0531, 0.019, 0.01] | 0 | [600.0, 700.0, 900.0, 1150.0, 1665.0, 2000.0, 3000.0, 4313.0] | [1200.0, 1500.0, 1800.0, 2700.0, 3960.0, 5000.0, 7500.0, 10620.0]
HV 20A | HV 20A | 20 | 0 | [10.0, 1.3, 0.3, 0.155, 0.1, 0.0555, 0.023, 0.01] | [10.0, 1.3, 0.161, 0.1, 0.0611, 0.0399, 0.0141, 0.01] | 0 | [60.0, 70.0, 80.0, 87.0, 94.0, 110.0, 150.0, 216.0] | [120.0, 150.0, 200.0, 223.0, 260.0, 300.0, 450.0, 532.0]
HV 25A | HV 25A | 25 | 0 | [10.0, 2.512, 0.833, 0.299, 0.1, 0.0372, 0.0223, 0.01] | [10.0, 3.125, 0.597, 0.198, 0.1, 0.0378, 0.022, 0.01] | 0 | [75.0, 82.0, 90.0, 100.0, 124.0, 170.0, 200.0, 289.0] | [150.0, 170.0, 210.0, 250.0, 294.0, 400.0, 500.0, 711.0]
HV 31.5A | HV 31.5A | 31.5 | 0 | [10.0, 2.34, 0.722, 0.181, 0.1, 0.055, 0.0296, 0.01] | [10.0, 2.84, 0.368, 0.164, 0.1, 0.0621, 0.0378, 0.0195, 0.01] | 0 | [95.0, 110.0, 125.0, 150.0, 165.0, 200.0, 250.0, 390.0] | [189.0, 220.0, 300.0, 350.0, 393.0, 450.0, 530.0, 700.0, 960.0]
HV 40A | HV 40A | 40 | 0 | [10.0, 1.3, 0.161, 0.1, 0.0611, 0.0399, 0.0141, 0.01] | [10.0, 2.05, 0.369, 0.198, 0.1, 0.051, 0.0298, 0.01] | 0 | [120.0, 150.0, 200.0, 223.0, 260.0, 300.0, 450.0, 532.0] | [240.0, 300.0, 400.0, 450.0, 530.0, 650.0, 800.0, 1311.0]
HV 50A | HV 50A | 50 | 0 | [10.0, 3.215, 0.597, 0.198, 0.1, 0.0378, 0.022, 0.01] | [10.0, 3.64, 0.854, 0.281, 0.1, 0.0531, 0.022, 0.01] | 0 | [150.0, 170.0, 210.0, 250.0, 294.0, 400.0, 500.0, 711.0] | [300.0, 350.0, 450.0, 550.0, 700.0, 850.0, 1200.0, 1752.0]
HV 6.3A | HV 6.3A | 6.3 | 0 | [10.0, 1.39, 0.344, 0.168, 0.1, 0.056, 0.0263, 0.01] | [10.0, 1.711, 0.516, 0.198, 0.1, 0.0634, 0.0303, 0.01] | 0 | [19.0, 19.5, 20.4, 20.8, 22.0, 25.0, 32.0, 48.0] | [38.0, 40.0, 43.0, 48.0, 53.0, 60.0, 75.0, 118.0]
HV 63A | HV 63A | 63 | 0 | [10.0, 2.84, 0.368, 0.164, 0.1, 0.0621, 0.0378, 0.0195, 0.01] | [10.0, 1.82, 0.344, 0.1, 0.0467, 0.0269, 0.01] | 0 | [189.0, 220.0, 300.0, 350.0, 393.0, 450.0, 530.0, 700.0, 961.0] | [378.0, 500.0, 700.0, 934.0, 1200.0, 1500.0, 2366.0]
HV 80A | HV 80A | 80 | 0 | [10.0, 2.05, 0.369, 0.198, 0.1, 0.051, 0.0298, 0.01] | [10.0, 4.15, 1.03, 0.198, 0.1, 0.051, 0.0172, 0.01] | 0 | [240.0, 300.0, 400.0, 450.0, 530.0, 650.0, 800.0, 1311.0] | [480.0, 550.0, 700.0, 1000.0, 1260.0, 1600.0, 2500.0, 3227.0]
Siemens NH-1-100 | Siemens NH-1-100 | 100 | [5400.0, 2000.0, 400.0, 20.0, 1.0, 0.2, 0.012, 0.004] | 0 | 0 | [150.0, 190.0, 250.0, 430.0, 900.0, 1250.0, 2700.0, 3600.0] | 0 | 0
Siemens NH-1-125 | Siemens NH-1-125 | 125 | [4800.0, 120.0, 7.0, 0.1, 0.004] | 0 | 0 | [180.0, 400.0, 740.0, 2000.0, 4250.0] | 0 | 0
Siemens NH-1-16 | Siemens NH-1-16 | 16 | [4000.0, 400.0, 2.0, 0.1, 0.04, 0.01] | 0 | 0 | [26.0, 35.0, 75.0, 150.0, 200.0, 300.0] | 0 | 0
Siemens NH-1-160 | Siemens NH-1-160 | 160 | [4800.0, 120.0, 7.0, 0.1, 0.004] | 0 | 0 | [210.0, 500.0, 900.0, 2300.0, 5000.0] | 0 | 0
Siemens NH-1-25 | Siemens NH-1-25 | 25 | [4000.0, 1000.0, 10.0, 0.2, 0.02, 0.01] | 0 | 0 | [40.0, 50.0, 100.0, 210.0, 400.0, 500.0] | 0 | 0
Siemens NH-1-50 | Siemens NH-1-50 | 50 | [4000.0, 40.0, 4.0, 1.0, 0.02, 0.01] | 0 | 0 | [86.0, 200.0, 300.0, 400.0, 1000.0, 1280.0] | 0 | 0
Siemens NH-1-63 | Siemens NH-1-63 | 63 | [4000.0, 100.0, 10.0, 2.0, 0.04, 0.01] | 0 | 0 | [100.0, 200.0, 300.0, 400.0, 1000.0, 1500.0] | 0 | 0
Siemens NH-1-80 | Siemens NH-1-80 | 80 | [4800.0, 120.0, 7.0, 0.1, 0.01] | 0 | 0 | [150.58, 250.0, 450.0, 1150.0, 2470.0] | 0 | 0
Siemens NH-2-1000 | Siemens NH-2-1000 | 1000 | [4800.0, 120.0, 7.0, 0.1, 0.004] | 0 | 0 | [1900.0, 3500.0, 8400.0, 24000.0, 52000.0] | 0 | 0
Siemens NH-2-200 | Siemens NH-2-200 | 200 | [4800.0, 120.0, 7.0, 0.1, 0.004] | 0 | 0 | [280.0, 650.0, 1200.0, 3000.0, 7000.0] | 0 | 0
Siemens NH-2-224 | Siemens NH-2-224 | 224 | [4800.0, 120.0, 7.0, 0.2, 0.04, 0.004] | 0 | 0 | [400.0, 750.0, 1453.0, 3025.0, 4315.0, 7600.0] | 0 | 0
Siemens NH-2-250 | Siemens NH-2-250 | 250 | [4800.0, 120.0, 7.0, 0.1, 0.004] | 0 | 0 | [450.0, 800.0, 1650.0, 4000.0, 8500.0] | 0 | 0
Siemens NH-2-315 | Siemens NH-2-315 | 315 | [4800.0, 120.0, 7.0, 0.1, 0.004] | 0 | 0 | [550.0, 920.0, 1900.0, 5000.0, 11000.0] | 0 | 0
Siemens NH-2-355 | Siemens NH-2-355 | 355 | [4800.0, 120.0, 6.0, 0.1, 0.004] | 0 | 0 | [650.0, 1116.27, 2350.0, 5840.0, 12790.0] | 0 | 0
Siemens NH-2-400 | Siemens NH-2-400 | 400 | [4800.0, 120.0, 7.0, 0.1, 0.004] | 0 | 0 | [720.0, 1350.0, 2800.0, 6500.0, 15000.0] | 0 | 0
Siemens NH-2-425 | Siemens NH-2-425 | 425 | [4800.0, 120.0, 7.0, 0.1, 0.004] | 0 | 0 | [850.0, 1500.0, 3050.0, 7500.0, 16500.0] | 0 | 0
Siemens NH-2-630 | Siemens NH-2-630 | 630 | [4800.0, 120.0, 7.0, 0.1, 0.004] | 0 | 0 | [1200.0, 2000.0, 4800.0, 12000.0, 26000.0] | 0 | 0

## res_bus
| vm_pu | va_degree | p_mw | q_mvar
0 | 0.98767 | -0.23718 | 0.002626 | 0.00065813
1 | 0.98721 | -0.24602 | 0.0075241 | 0.0018857
2 | 0.98849 | -0.22117 | 0.0064059 | 0.0016055
3 | 0.98695 | -0.25121 | 0 | 0
4 | 0.98922 | -0.20709 | 0.011905 | 0.0029837
5 | 0.9867 | -0.25593 | 0.014486 | 0.0036305
6 | 0.98758 | -0.23897 | 0.0066056 | 0.0016555
7 | 0.98726 | -0.24516 | 0 | 0
8 | 0.98793 | -0.23214 | 0 | 0
9 | 0.98646 | -0.26068 | 0 | 0
10 | 0.98811 | -0.22848 | 0.0052656 | 0.0013197
11 | 0.98596 | -0.27047 | 0.0013324 | 0.00033393
12 | 0.98875 | -0.21606 | 0 | 0
13 | 0.98582 | -0.27306 | 0.0013873 | 0.00034768
14 | 0.98918 | -0.20785 | 0.015433 | 0.0038679
15 | 0.99059 | -0.18054 | 0 | 0
16 | 0.99155 | -0.16195 | 0.011239 | 0.0028168
17 | 0.992 | -0.15326 | 0.0032898 | 0.0008245
18 | 0.99363 | -0.12173 | 0 | 0
19 | 0.99344 | -0.1255 | 0 | 0
20 | 1 | 0 | -0.16421 | -0.041233
21 | 0.9931 | -0.132 | 0.012931 | 0.0032407
22 | 0.99946 | -0.010337 | 0.0046701 | 0.0011704
23 | 0.9857 | -0.27555 | 0.002104 | 0.00052732
24 | 0.98548 | -0.27968 | 0 | 0
25 | 0.98517 | -0.28579 | 0.005095 | 0.0012769
26 | 0.98511 | -0.28697 | 0 | 0
27 | 0.98511 | -0.28707 | 0.001022 | 0.00025614
28 | 0.98505 | -0.28809 | 0 | 0
29 | 0.99601 | -0.076699 | 0.003692 | 0.0009253
30 | 0.99648 | -0.067642 | 0.0042534 | 0.001066
31 | 0.99566 | -0.08352 | 0 | 0
32 | 0.9981 | -0.036385 | 0.004359 | 0.0010925
33 | 0.99543 | -0.087859 | 0.0029175 | 0.0007312
34 | 0.99839 | -0.030885 | 0.0037437 | 0.00093827
35 | 0.99522 | -0.09189 | 0 | 0
36 | 0.99525 | -0.091384 | 0 | 0
37 | 0.99521 | -0.092224 | 0.0013826 | 0.00034652
38 | 0.99863 | -0.026319 | 0.0061093 | 0.0015311
39 | 0.99518 | -0.092698 | 0.0017401 | 0.00043612
40 | 0.9931 | -0.13216 | 0.0031436 | 0.00078786
41 | 0.99937 | -0.012151 | 0.0034401 | 0.00086217
42 | 0.99501 | -0.095934 | 0 | 0
43 | 0.99497 | -0.096848 | 0.0011385 | 0.00028533
44 | 0.99501 | -0.096057 | 0.0016424 | 0.00041162
45 | 0.99483 | -0.099549 | 0.0018321 | 0.00045918
46 | 0.99472 | -0.10171 | 0.0040458 | 0.001014
47 | 0.99461 | -0.10375 | 0.0024345 | 0.00061013
48 | 0.98498 | -0.28945 | 0.0020716 | 0.00051919
49 | 0.99998 | 149.9956 | 0 | 0

## res_line
| p_from_mw | q_from_mvar | p_to_mw | q_to_mvar | pl_mw | ql_mvar | i_from_ka | i_to_ka | i_ka | vm_from_pu | va_from_degree | vm_to_pu | va_to_degree | loading_percent
0 | 0.022026 | 0.0055258 | -0.022017 | -0.0055201 | 9.2807e-06 | 5.6522e-06 | 0.033186 | 0.033187 | 0.033187 | 0.98767 | -0.23718 | 0.98721 | -0.24602 | 9.1172
1 | -0.024652 | -0.0061839 | 0.024671 | 0.0061955 | 1.8826e-05 | 1.1583e-05 | 0.037143 | 0.037143 | 0.037143 | 0.98767 | -0.23718 | 0.98849 | -0.22117 | 10.204
2 | 0.014493 | 0.0036344 | -0.014489 | -0.0036324 | 3.5816e-06 | 2.0364e-06 | 0.021845 | 0.021846 | 0.021846 | 0.98721 | -0.24602 | 0.98695 | -0.25121 | 6.0015
3 | -0.031077 | -0.007801 | 0.031098 | 0.007814 | 2.0882e-05 | 1.3038e-05 | 0.046786 | 0.046786 | 0.046786 | 0.98849 | -0.22117 | 0.98922 | -0.20709 | 12.8532
4 | 0.014489 | 0.0036324 | -0.014486 | -0.0036305 | 3.2612e-06 | 1.8543e-06 | 0.021846 | 0.021846 | 0.021846 | 0.98695 | -0.25121 | 0.9867 | -0.25593 | 6.0015
5 | -0.043003 | -0.010798 | 0.043057 | 0.010832 | 5.456e-05 | 3.4471e-05 | 0.064694 | 0.064694 | 0.064694 | 0.98922 | -0.20709 | 0.99059 | -0.18054 | 17.773
6 | 0.013039 | 0.0032741 | -0.013035 | -0.003272 | 3.8497e-06 | 2.1237e-06 | 0.019649 | 0.019649 | 0.019649 | 0.98758 | -0.23897 | 0.98726 | -0.24516 | 5.398
7 | -0.019645 | -0.0049296 | 0.019651 | 0.0049335 | 6.395e-06 | 3.8437e-06 | 0.029601 | 0.029601 | 0.029601 | 0.98758 | -0.23897 | 0.98793 | -0.23214 | 8.1322
8 | 0.013035 | 0.003272 | -0.013025 | -0.0032667 | 9.6468e-06 | 5.3226e-06 | 0.019649 | 0.019649 | 0.019649 | 0.98726 | -0.24516 | 0.98646 | -0.26068 | 5.3981
9 | -0.019651 | -0.0049335 | 0.019654 | 0.0049355 | 3.4294e-06 | 2.0612e-06 | 0.029601 | 0.029601 | 0.029601 | 0.98793 | -0.23214 | 0.98811 | -0.22848 | 8.1322
10 | 0.013025 | 0.0032667 | -0.013019 | -0.0032633 | 6.0719e-06 | 3.3509e-06 | 0.019649 | 0.019649 | 0.019649 | 0.98646 | -0.26068 | 0.98596 | -0.27047 | 5.3981
11 | -0.02492 | -0.0062552 | 0.024935 | 0.0062643 | 1.478e-05 | 9.1005e-06 | 0.037531 | 0.037531 | 0.037531 | 0.98811 | -0.22848 | 0.98875 | -0.21606 | 10.3107
12 | 0.011687 | 0.0029294 | -0.011686 | -0.0029286 | 1.4435e-06 | 7.6604e-07 | 0.017638 | 0.017638 | 0.017638 | 0.98596 | -0.27047 | 0.98582 | -0.27306 | 4.8457
13 | -0.024935 | -0.0062643 | 0.024945 | 0.0062703 | 9.7694e-06 | 6.0151e-06 | 0.037531 | 0.037531 | 0.037531 | 0.98875 | -0.21606 | 0.98918 | -0.20785 | 10.3106
14 | 0.010298 | 0.0025809 | -0.010297 | -0.0025803 | 1.2198e-06 | 6.0906e-07 | 0.015544 | 0.015544 | 0.015544 | 0.98582 | -0.27306 | 0.9857 | -0.27555 | 4.2704
15 | -0.040377 | -0.010138 | 0.04043 | 0.010171 | 5.2693e-05 | 3.3234e-05 | 0.060746 | 0.060746 | 0.060746 | 0.98918 | -0.20785 | 0.99059 | -0.18054 | 16.6885
16 | -0.083488 | -0.021004 | 0.083562 | 0.021051 | 7.421e-05 | 4.7333e-05 | 0.12544 | 0.12544 | 0.12544 | 0.99059 | -0.18054 | 0.99155 | -0.16195 | 34.4615
17 | -0.094801 | -0.023868 | 0.09484 | 0.023893 | 3.9381e-05 | 2.5137e-05 | 0.14231 | 0.14231 | 0.14231 | 0.99155 | -0.16195 | 0.992 | -0.15326 | 39.0951
18 | -0.09813 | -0.024717 | 0.098278 | 0.024812 | 0.00014821 | 9.4619e-05 | 0.14724 | 0.14724 | 0.14724 | 0.992 | -0.15326 | 0.99363 | -0.12173 | 40.4508
19 | 0.016082 | 0.0040331 | -0.016079 | -0.0040314 | 2.887e-06 | 1.6758e-06 | 0.024085 | 0.024085 | 0.024085 | 0.99363 | -0.12173 | 0.99344 | -0.1255 | 6.6167
20 | -0.11436 | -0.028845 | 0.11503 | 0.029274 | 0.00067072 | 0.00042847 | 0.17133 | 0.17133 | 0.17133 | 0.99363 | -0.12173 | 1 | 0 | 47.0675
21 | 0.016079 | 0.0040314 | -0.016074 | -0.0040286 | 4.9757e-06 | 2.8884e-06 | 0.024085 | 0.024085 | 0.024085 | 0.99344 | -0.1255 | 0.9931 | -0.132 | 6.6167
22 | 0.047533 | 0.01196 | -0.04751 | -0.011945 | 2.3464e-05 | 1.4853e-05 | 0.070746 | 0.070746 | 0.070746 | 1 | 0 | 0.99946 | -0.010337 | 19.4358
23 | 0.0031436 | 0.00078784 | -0.0031436 | -0.00078786 | 2.5076e-08 | -2.2949e-08 | 0.0047102 | 0.0047102 | 0.0047102 | 0.9931 | -0.132 | 0.9931 | -0.13216 | 1.294
24 | 0.042839 | 0.010774 | -0.042836 | -0.010772 | 3.7135e-06 | 2.3447e-06 | 0.063793 | 0.063793 | 0.063793 | 0.99946 | -0.010337 | 0.99937 | -0.012151 | 17.5256
25 | 0.008193 | 0.002053 | -0.0081914 | -0.0020523 | 1.6112e-06 | 6.7321e-07 | 0.012368 | 0.012368 | 0.012368 | 0.9857 | -0.27555 | 0.98548 | -0.27968 | 3.3979
26 | 0.0081914 | 0.0020523 | -0.008189 | -0.0020513 | 2.3858e-06 | 9.9719e-07 | 0.012368 | 0.012368 | 0.012368 | 0.98548 | -0.27968 | 0.98517 | -0.28579 | 3.3979
27 | 0.003094 | 0.00077441 | -0.0030939 | -0.00077457 | 1.7324e-07 | -1.5849e-07 | 0.0046729 | 0.004673 | 0.004673 | 0.98517 | -0.28579 | 0.98511 | -0.28697 | 1.2838
28 | 0.001022 | 0.00025608 | -0.001022 | -0.00025614 | 4.7616e-09 | -6.4786e-08 | 0.0015437 | 0.0015438 | 0.0015438 | 0.98511 | -0.28697 | 0.98511 | -0.28707 | 0.42411
29 | 0.0020718 | 0.0005185 | -0.0020717 | -0.00051881 | 1.1012e-07 | -3.1127e-07 | 0.0031293 | 0.0031294 | 0.0031294 | 0.98511 | -0.28697 | 0.98505 | -0.28809 | 0.85972
30 | 0.0020717 | 0.00051881 | -0.0020716 | -0.00051919 | 1.3486e-07 | -3.8111e-07 | 0.0031294 | 0.0031296 | 0.0031296 | 0.98505 | -0.28809 | 0.98498 | -0.28945 | 0.85977
31 | -0.020842 | -0.0052273 | 0.020851 | 0.0052327 | 9.0009e-06 | 5.4383e-06 | 0.031139 | 0.031139 | 0.031139 | 0.99601 | -0.076699 | 0.99648 | -0.067642 | 8.5546
32 | 0.01715 | 0.004302 | -0.017144 | -0.0042987 | 5.575e-06 | 3.2734e-06 | 0.025623 | 0.025623 | 0.025623 | 0.99601 | -0.076699 | 0.99566 | -0.08352 | 7.0393
33 | -0.025104 | -0.0062987 | 0.025142 | 0.0063218 | 3.7473e-05 | 2.3055e-05 | 0.03749 | 0.03749 | 0.03749 | 0.99648 | -0.067642 | 0.9981 | -0.036385 | 10.2995
34 | 0.017144 | 0.0042987 | -0.017141 | -0.0042966 | 3.5439e-06 | 2.0809e-06 | 0.025623 | 0.025623 | 0.025623 | 0.99566 | -0.08352 | 0.99543 | -0.087859 | 7.0393
35 | -0.029501 | -0.0074142 | 0.029509 | 0.0074191 | 7.748e-06 | 4.8191e-06 | 0.043988 | 0.043988 | 0.043988 | 0.9981 | -0.036385 | 0.99839 | -0.030885 | 12.0847
36 | 0.014223 | 0.0035654 | -0.014221 | -0.0035641 | 2.389e-06 | 1.3458e-06 | 0.021262 | 0.021262 | 0.021262 | 0.99543 | -0.087859 | 0.99525 | -0.091384 | 5.8412
37 | -0.033252 | -0.0083573 | 0.03326 | 0.0083619 | 7.2507e-06 | 4.5375e-06 | 0.049568 | 0.049568 | 0.049568 | 0.99839 | -0.030885 | 0.99863 | -0.026319 | 13.6176
38 | -0.0013826 | -0.00034635 | 0.0013827 | 0.0003461 | 3.3268e-08 | -2.4849e-07 | 0.0020672 | 0.0020671 | 0.0020672 | 0.99522 | -0.09189 | 0.99525 | -0.091384 | 0.56791
39 | 0.0013826 | 0.00034635 | -0.0013826 | -0.00034652 | 2.2042e-08 | -1.6462e-07 | 0.0020672 | 0.0020673 | 0.0020673 | 0.99522 | -0.09189 | 0.99521 | -0.092224 | 0.56793
40 | 0.012838 | 0.003218 | -0.012837 | -0.0032175 | 8.0332e-07 | 4.3857e-07 | 0.019195 | 0.019195 | 0.019195 | 0.99525 | -0.091384 | 0.99518 | -0.092698 | 5.2733
41 | -0.039369 | -0.009893 | 0.039396 | 0.0099098 | 2.6645e-05 | 1.6782e-05 | 0.058671 | 0.058671 | 0.058671 | 0.99863 | -0.026319 | 0.99937 | -0.012151 | 16.1185
42 | 0.011097 | 0.0027814 | -0.011096 | -0.0027805 | 1.7107e-06 | 8.7958e-07 | 0.016593 | 0.016593 | 0.016593 | 0.99518 | -0.092698 | 0.99501 | -0.095934 | 4.5585
43 | 0.0094532 | 0.002369 | -0.0094528 | -0.0023688 | 4.1149e-07 | 1.9204e-07 | 0.014137 | 0.014137 | 0.014137 | 0.99501 | -0.095934 | 0.99497 | -0.096848 | 3.8838
44 | 0.0016424 | 0.00041157 | -0.0016424 | -0.00041162 | 9.6725e-09 | -4.9344e-08 | 0.0024561 | 0.0024562 | 0.0024562 | 0.99501 | -0.095934 | 0.99501 | -0.096057 | 0.67477
45 | 0.0083143 | 0.0020834 | -0.0083133 | -0.002083 | 1.0696e-06 | 4.4499e-07 | 0.012434 | 0.012434 | 0.012434 | 0.99497 | -0.096848 | 0.99483 | -0.099549 | 3.416
46 | 0.0064811 | 0.0016238 | -0.0064804 | -0.0016236 | 6.6769e-07 | 1.8134e-07 | 0.009694 | 0.0096941 | 0.0096941 | 0.99483 | -0.099549 | 0.99472 | -0.10171 | 2.6632
47 | 0.0024347 | 0.00060967 | -0.0024345 | -0.00061013 | 2.3586e-07 | -4.645e-07 | 0.0036419 | 0.0036421 | 0.0036421 | 0.99472 | -0.10171 | 0.99461 | -0.10375 | 1.0006

## res_trafo
| p_hv_mw | q_hv_mvar | p_lv_mw | q_lv_mvar | pl_mw | ql_mvar | i_hv_ka | i_lv_ka | vm_hv_pu | va_hv_degree | vm_lv_pu | va_lv_degree | loading_percent
0 | -1.2729e-15 | -1.3162e-15 | 0.00165 | 1.2699e-07 | 0.00165 | 1.2699e-07 | 5.2857e-17 | 0.0023815 | 0.99998 | 149.9956 | 1 | 0 | 0.2619

## res_ext_grid
| p_mw | q_mvar
0 | 0.17023 | 0.042741

## res_load
| p_mw | q_mvar
0 | 0.002626 | 0.00065813
1 | 0.0075241 | 0.0018857
2 | 0.0064059 | 0.0016055
3 | 0.011905 | 0.0029837
4 | 0.014486 | 0.0036305
5 | 0.0066056 | 0.0016555
6 | 0.0052656 | 0.0013197
7 | 0.0013324 | 0.00033393
8 | 0.0013873 | 0.00034768
9 | 0.015433 | 0.0038679
10 | 0.011239 | 0.0028168
11 | 0.0032898 | 0.0008245
12 | 0.006016 | 0.0015078
13 | 0.012931 | 0.0032407
14 | 0.0046701 | 0.0011704
15 | 0.002104 | 0.00052732
16 | 0.005095 | 0.0012769
17 | 0.001022 | 0.00025614
18 | 0.003692 | 0.0009253
19 | 0.0042534 | 0.001066
20 | 0.004359 | 0.0010925
21 | 0.0029175 | 0.0007312
22 | 0.0037437 | 0.00093827
23 | 0.0013826 | 0.00034652
24 | 0.0061093 | 0.0015311
25 | 0.0017401 | 0.00043612
26 | 0.0031436 | 0.00078786
27 | 0.0034401 | 0.00086217
28 | 0.0011385 | 0.00028533
29 | 0.0016424 | 0.00041162
30 | 0.0018321 | 0.00045918
31 | 0.0040458 | 0.001014
32 | 0.0024345 | 0.00061013
33 | 0.0020716 | 0.00051919

## dtypes
| element | column | dtype
0 | bus | name | object
1 | bus | vn_kv | float64
2 | bus | type | object
3 | bus | zone | object
4 | bus | in_service | bool
5 | load | name | object
6 | load | bus | uint32
7 | load | p_mw | float64
8 | load | q_mvar | float64
9 | load | const_z_percent | float64
10 | load | const_i_percent | float64
11 | load | sn_mva | float64
12 | load | scaling | float64
13 | load | in_service | bool
14 | load | type | object
15 | ext_grid | name | object
16 | ext_grid | bus | uint32
17 | ext_grid | vm_pu | float64
18 | ext_grid | va_degree | float64
19 | ext_grid | slack_weight | float64
20 | ext_grid | in_service | bool
21 | line | name | object
22 | line | std_type | object
23 | line | from_bus | uint32
24 | line | to_bus | uint32
25 | line | length_km | float64
26 | line | r_ohm_per_km | float64
27 | line | x_ohm_per_km | float64
28 | line | c_nf_per_km | float64
29 | line | g_us_per_km | float64
30 | line | max_i_ka | float64
31 | line | df | float64
32 | line | parallel | uint32
33 | line | type | object
34 | line | in_service | bool
35 | trafo | name | object
36 | trafo | std_type | object
37 | trafo | hv_bus | uint32
38 | trafo | lv_bus | uint32
39 | trafo | sn_mva | float64
40 | trafo | vn_hv_kv | float64
41 | trafo | vn_lv_kv | float64
42 | trafo | vk_percent | float64
43 | trafo | vkr_percent | float64
44 | trafo | pfe_kw | float64
45 | trafo | i0_percent | float64
46 | trafo | shift_degree | float64
47 | trafo | tap_side | object
48 | trafo | tap_neutral | int32
49 | trafo | tap_min | int32
50 | trafo | tap_max | int32
51 | trafo | tap_step_percent | float64
52 | trafo | tap_step_degree | float64
53 | trafo | tap_pos | int32
54 | trafo | tap_phase_shifter | bool
55 | trafo | parallel | uint32
56 | trafo | df | float64
57 | trafo | in_service | bool
58 | line_geodata | coords | object
59 | bus_geodata | x | float64
60 | bus_geodata | y | float64
61 | bus_geodata | coords | object
62 | res_bus | vm_pu | float64
63 | res_bus | va_degree | float64
64 | res_bus | p_mw | float64
65 | res_bus | q_mvar | float64
66 | res_line | p_from_mw | float64
67 | res_line | q_from_mvar | float64
68 | res_line | p_to_mw | float64
69 | res_line | q_to_mvar | float64
70 | res_line | pl_mw | float64
71 | res_line | ql_mvar | float64
72 | res_line | i_from_ka | float64
73 | res_line | i_to_ka | float64
74 | res_line | i_ka | float64
75 | res_line | vm_from_pu | float64
76 | res_line | va_from_degree | float64
77 | res_line | vm_to_pu | float64
78 | res_line | va_to_degree | float64
79 | res_line | loading_percent | float64
80 | res_trafo | p_hv_mw | float64
81 | res_trafo | q_hv_mvar | float64
82 | res_trafo | p_lv_mw | float64
83 | res_trafo | q_lv_mvar | float64
84 | res_trafo | pl_mw | float64
85 | res_trafo | ql_mvar | float64
86 | res_trafo | i_hv_ka | float64
87 | res_trafo | i_lv_ka | float64
88 | res_trafo | vm_hv_pu | float64
89 | res_trafo | va_hv_degree | float64
90 | res_trafo | vm_lv_pu | float64
91 | res_trafo | va_lv_degree | float64
92 | res_trafo | loading_percent | float64
93 | res_ext_grid | p_mw | float64
94 | res_ext_grid | q_mvar | float64
95 | res_load | p_mw | float64
96 | res_load | q_mvar | float64

## parameters
| version | format_version | converged | OPF_converged | name | f_hz | sn_mva
0 | 2.14.6 | 2.14.0 | TRUE | FALSE |  | 50 | 1