## bus
| name | vn_kv | type | zone | in_service
0 | bus_LV_1065-13_0_4_node_0 | 0.4 | n |  | TRUE
1 | bus_LV_1065-13_0_4_node_1 | 0.4 | n |  | TRUE
2 | bus_LV_1065-13_0_4_node_2 | 0.4 | n |  | TRUE
3 | bus_LV_1065-13_0_4_node_3 | 0.4 | n |  | TRUE
4 | bus_LV_1065-13_0_4_node_4 | 0.4 | n |  | TRUE
5 | bus_LV_1065-13_0_4_node_5 | 0.4 | n |  | TRUE
6 | bus_LV_1065-13_0_4_node_9 | 0.4 | n |  | TRUE
7 | bus_LV_1065-13_0_4_node_7 | 0.4 | n |  | TRUE
8 | bus_LV_1065-13_0_4_node_15 | 0.4 | n |  | TRUE
9 | bus_LV_1065-13_0_4_node_13 | 0.4 | n |  | TRUE
10 | bus_LV_1065-13_0_4_node_20 | 0.4 | n |  | TRUE
11 | bus_LV_1065-13_0_4_node_21 | 0.4 | n |  | TRUE
12 | bus_LV_1065-13_0_4_node_10 | 0.4 | n |  | TRUE
13 | bus_LV_1065-13_0_4_node_11 | 0.4 | n |  | TRUE
14 | bus_LV_1065-13_0_4_node_14 | 0.4 | n |  | TRUE
15 | bus_LV_1065-13_0_4_node_28 | 0.4 | n |  | TRUE
16 | bus_LV_1065-13_0_4_node_30 | 0.4 | n |  | TRUE
17 | bus_LV_1065-13_0_4_node_12 | 0.4 | n |  | TRUE
18 | bus_LV_1065-13_0_4_node_19 | 0.4 | n |  | TRUE
19 | bus_LV_1065-13_0_4_node_29 | 0.4 | n |  | TRUE
20 | bus_LV_1065-13_0_4_node_24 | 0.4 | n |  | TRUE
21 | bus_LV_1065-13_0_4_node_22 | 0.4 | n |  | TRUE
22 | bus_LV_1065-13_0_4_node_16 | 0.4 | n |  | TRUE
23 | bus_LV_1065-13_0_4_node_17 | 0.4 | n |  | TRUE
24 | bus_LV_1065-13_0_4_node_18 | 0.4 | n |  | TRUE
25 | bus_LV_1065-13_0_4_node_23 | 0.4 | n |  | TRUE
26 | bus_LV_1065-13_0_4_node_25 | 0.4 | n |  | TRUE
27 | bus_LV_1065-13_0_4_node_26 | 0.4 | n |  | TRUE
28 | bus_LV_1065-13_0_4_node_27 | 0.4 | n |  | TRUE
29 | bus_MV_5_0_node_18 | 20 | n |  | TRUE

## load
| name | bus | p_mw | q_mvar | const_z_percent | const_i_percent | sn_mva | scaling | in_service | type
0 | LV_1065-13_0_4_load_0 | 0 | 0.089152 | 0.022344 | 0 | 0 |  | 1 | TRUE | wye
1 | LV_1065-13_0_4_load_1 | 1 | 0.0074113 | 0.0018574 | 0 | 0 |  | 1 | TRUE | wye
2 | LV_1065-13_0_4_load_7 | 7 | 0.04981 | 0.012484 | 0 | 0 |  | 1 | TRUE | wye
3 | LV_1065-13_0_4_load_20 | 10 | 0.037241 | 0.0093334 | 0 | 0 |  | 1 | TRUE | wye
4 | LV_1065-13_0_4_load_21 | 11 | 8.8742e-05 | 2.2241e-05 | 0 | 0 |  | 1 | TRUE | wye
5 | LV_1065-13_0_4_load_10 | 12 | 6.3711e-05 | 1.5967e-05 | 0 | 0 |  | 1 | TRUE | wye
6 | LV_1065-13_0_4_load_28 | 15 | 0.0036404 | 0.00091237 | 0 | 0 |  | 1 | TRUE | wye
7 | LV_1065-13_0_4_load_30 | 16 | 0.043021 | 0.010782 | 0 | 0 |  | 1 | TRUE | wye
8 | LV_1065-13_0_4_load_19 | 18 | 0.061224 | 0.015344 | 0 | 0 |  | 1 | TRUE | wye
9 | LV_1065-13_0_4_load_29 | 19 | 0.0062362 | 0.0015629 | 0 | 0 |  | 1 | TRUE | wye
10 | LV_1065-13_0_4_load_22 | 21 | 1.0067e-05 | 2.5229e-06 | 0 | 0 |  | 1 | TRUE | wye
11 | LV_1065-13_0_4_load_16 | 22 | 0.029463 | 0.007384 | 0 | 0 |  | 1 | TRUE | wye
12 | LV_1065-13_0_4_load_18 | 24 | 0.00037939 | 9.5084e-05 | 0 | 0 |  | 1 | TRUE | wye
13 | LV_1065-13_0_4_load_23 | 25 | 1.1734e-05 | 2.9407e-06 | 0 | 0 |  | 1 | TRUE | wye
14 | LV_1065-13_0_4_load_25 | 26 | 0.00048614 | 0.00012184 | 0 | 0 |  | 1 | TRUE | wye
15 | LV_1065-13_0_4_load_26 | 27 | 1.5724e-05 | 3.9408e-06 | 0 | 0 |  | 1 | TRUE | wye
16 | LV_1065-13_0_4_load_27 | 28 | 1.1733e-05 | 2.9405e-06 | 0 | 0 |  | 1 | TRUE | wye

## ext_grid
| name | bus | vm_pu | va_degree | slack_weight | in_service
0 |  | 1 | 1 | 0 | 1 | TRUE

## line
| name | std_type | from_bus | to_bus | length_km | r_ohm_per_km | x_ohm_per_km | c_nf_per_km | g_us_per_km | max_i_ka | df | parallel | type | in_service
0 | LV_1065-13_0_4_line_0 |  | 0 | 1 | 0.041408 | 0.125 | 0.08 | 261 | 0 | 0.364 | 1 | 2 | cs | TRUE
1 | LV_1065-13_0_4_line_1 |  | 0 | 2 | 0.11536 | 0.125 | 0.08 | 261 | 0 | 0.364 | 1 | 2 | cs | TRUE
2 | LV_1065-13_0_4_line_2 |  | 1 | 3 | 0.071404 | 0.125 | 0.08 | 261 | 0 | 0.364 | 1 | 2 | cs | TRUE
3 | LV_1065-13_0_4_line_3 |  | 2 | 4 | 0.039454 | 0.125 | 0.08 | 261 | 0 | 0.364 | 1 | 1 | cs | TRUE
4 | LV_1065-13_0_4_line_4 |  | 2 | 5 | 0.03006 | 0.125 | 0.08 | 261 | 0 | 0.364 | 1 | 2 | cs | TRUE
5 | LV_1065-13_0_4_line_5 |  | 3 | 6 | 0.032513 | 0.125 | 0.08 | 261 | 0 | 0.364 | 1 | 1 | cs | TRUE
6 | LV_1065-13_0_4_line_6 |  | 3 | 7 | 0.02944 | 0.125 | 0.08 | 261 | 0 | 0.364 | 1 | 1 | cs | TRUE
7 | LV_1065-13_0_4_line_7 |  | 4 | 8 | 0.014327 | 0.125 | 0.08 | 261 | 0 | 0.364 | 1 | 1 | cs | TRUE
8 | LV_1065-13_0_4_line_8 |  | 5 | 9 | 0.062048 | 0.125 | 0.08 | 261 | 0 | 0.364 | 1 | 1 | cs | TRUE
9 | LV_1065-13_0_4_line_9 |  | 6 | 10 | 0.051517 | 0.125 | 0.08 | 261 | 0 | 0.364 | 1 | 1 | cs | TRUE
10 | LV_1065-13_0_4_line_10 |  | 8 | 11 | 0.031002 | 0.125 | 0.08 | 261 | 0 | 0.364 | 1 | 1 | cs | TRUE
11 | LV_1065-13_0_4_line_11 |  | 9 | 16 | 0.002511 | 0.125 | 0.08 | 261 | 0 | 0.364 | 1 | 1 | cs | TRUE
12 | LV_1065-13_0_4_line_12 |  | 9 | 13 | 0.055361 | 0.125 | 0.08 | 261 | 0 | 0.364 | 1 | 1 | cs | TRUE
13 | LV_1065-13_0_4_line_13 |  | 10 | 18 | 0.01417 | 0.125 | 0.08 | 261 | 0 | 0.364 | 1 | 1 | cs | TRUE
14 | LV_1065-13_0_4_line_14 |  | 11 | 21 | 0.01057 | 0.125 | 0.08 | 261 | 0 | 0.364 | 1 | 1 | cs | TRUE
15 | LV_1065-13_0_4_line_15 |  | 12 | 13 | 0.0039033 | 0.125 | 0.08 | 261 | 0 | 0.364 | 1 | 1 | cs | TRUE
16 | LV_1065-13_0_4_line_16 |  | 13 | 17 | 0.012559 | 0.125 | 0.08 | 261 | 0 | 0.364 | 1 | 1 | cs | TRUE
17 | LV_1065-13_0_4_line_17 |  | 13 | 14 | 0.05594 | 0.125 | 0.08 | 261 | 0 | 0.364 | 1 | 1 | cs | TRUE
18 | LV_1065-13_0_4_line_18 |  | 14 | 15 | 0.04535 | 0.125 | 0.08 | 261 | 0 | 0.364 | 1 | 1 | cs | TRUE
19 | LV_1065-13_0_4_line_19 |  | 17 | 19 | 0.064724 | 0.125 | 0.08 | 261 | 0 | 0.364 | 1 | 1 | cs | TRUE
20 | LV_1065-13_0_4_line_20 |  | 19 | 20 | 0.16836 | 0.125 | 0.08 | 261 | 0 | 0.364 | 1 | 1 | cs | TRUE
21 | LV_1065-13_0_4_line_21 |  | 20 | 25 | 0.086036 | 0.125 | 0.08 | 261 | 0 | 0.364 | 1 | 1 | cs | TRUE
22 | LV_1065-13_0_4_line_22 |  | 20 | 27 | 0.074097 | 0.125 | 0.08 | 261 | 0 | 0.364 | 1 | 1 | cs | TRUE
23 | LV_1065-13_0_4_line_23 |  | 22 | 23 | 0.0083851 | 0.125 | 0.08 | 261 | 0 | 0.364 | 1 | 1 | cs | TRUE
24 | LV_1065-13_0_4_line_24 |  | 23 | 24 | 0.079447 | 0.125 | 0.08 | 261 | 0 | 0.364 | 1 | 1 | cs | TRUE
25 | LV_1065-13_0_4_line_25 |  | 24 | 25 | 0.035437 | 0.125 | 0.08 | 261 | 0 | 0.364 | 1 | 1 | cs | TRUE
26 | LV_1065-13_0_4_line_26 |  | 26 | 27 | 0.03457 | 0.125 | 0.08 | 261 | 0 | 0.364 | 1 | 1 | cs | TRUE
27 | LV_1065-13_0_4_line_27 |  | 26 | 28 | 0.016101 | 0.125 | 0.08 | 261 | 0 | 0.364 | 1 | 1 | cs | TRUE

## trafo
| name | std_type | hv_bus | lv_bus | sn_mva | vn_hv_kv | vn_lv_kv | vk_percent | vkr_percent | pfe_kw | i0_percent | shift_degree | tap_side | tap_neutral | tap_min | tap_max | tap_step_percent | tap_step_degree | tap_pos | tap_phase_shifter | parallel | df | in_service
0 | LV_1065-13_0_4_trafo_1 | 0.63 MVA 20/0.4 kV | 29 | 1 | 0.63 | 20 | 0.4 | 6 | 1.206 | 1.65 | 0.2619 | 150 | hv | 0 | -2 | 2 | 2.5 | 0 | 0 | FALSE | 1 | 1 | TRUE

## line_geodata
| x0 | y0 | x1 | y1 | x2 | y2 | x3 | y3 | x4 | y4 | x5 | y5 | x6 | y6
0 | 2670439.6922 | 1218374.7484 | 2670476.5254 | 1218393.6685
1 | 2670344.9968 | 1218311.1486 | 2670365.7392 | 1218333.7968 | 2670374 | 1218339.9983 | 2670422.9064 | 1218366.126 | 2670439.6922 | 1218374.7484
2 | 2670540.0398 | 1218426.294 | 2670476.5254 | 1218393.6685
3 | 2670366.8531 | 1218279.3419 | 2670354.9699 | 1218303.4837 | 2670344.9968 | 1218311.1486
4 | 2670322.7151 | 1218298.6444 | 2670340.1394 | 1218314.9715 | 2670344.9968 | 1218311.1486
5 | 2670540.0398 | 1218426.294 | 2670543.0817 | 1218420.682 | 2670545.1949 | 1218415.9262 | 2670546.5985 | 1218412.7741 | 2670553.6949 | 1218396.7924
6 | 2670540.0398 | 1218426.294 | 2670566.2262 | 1218439.7483
7 | 2670366.8531 | 1218279.3419 | 2670380.0151 | 1218285.0898
8 | 2670279.2583 | 1218293.6842 | 2670286.106 | 1218285.86 | 2670292.8538 | 1218278.1457 | 2670296.4238 | 1218274.0741 | 2670298.0894 | 1218275.717 | 2670322.7151 | 1218298.6444
9 | 2670553.6949 | 1218396.7924 | 2670567.7195 | 1218368.7738 | 2670571.3381 | 1218363.8135 | 2670574.0212 | 1218362.8558 | 2670579.3587 | 1218363.3637 | 2670584.6214 | 1218365.882
10 | 2670380.0151 | 1218285.0898 | 2670394.4451 | 1218257.6505
11 | 2670277.6041 | 1218295.577 | 2670279.2583 | 1218293.6842
12 | 2670279.2583 | 1218293.6842 | 2670286.106 | 1218285.86 | 2670292.8538 | 1218278.1457 | 2670296.4238 | 1218274.0741 | 2670290.0428 | 1218268.0728 | 2670304.2524 | 1218253.242
13 | 2670584.6214 | 1218365.882 | 2670597.403 | 1218371.9982
14 | 2670399.3651 | 1218248.2949 | 2670394.4451 | 1218257.6505
15 | 2670304.2524 | 1218253.242 | 2670306.9516 | 1218250.4225
16 | 2670294.994 | 1218244.7274 | 2670304.2524 | 1218253.242
17 | 2670261.4144 | 1218247.2775 | 2670272.7538 | 1218255.0495 | 2670287.9015 | 1218266.213 | 2670290.0428 | 1218268.0728 | 2670304.2524 | 1218253.242
18 | 2670261.4144 | 1218247.2775 | 2670256.21 | 1218255.4214 | 2670239.3924 | 1218274.502 | 2670238.162 | 1218276.4999 | 2670237.8712 | 1218278.6312 | 2670238.245 | 1218281.0482 | 2670239.4154 | 1218284.1418
19 | 2670324.4876 | 1218187.083 | 2670294.994 | 1218244.7274
20 | 2670324.4876 | 1218187.083 | 2670443.4575 | 1218067.9563
21 | 2670443.4575 | 1218067.9563 | 2670520.3963 | 1218106.4611
22 | 2670443.4575 | 1218067.9563 | 2670447.4623 | 1218061.1548 | 2670452.7201 | 1218051.7332 | 2670496.7709 | 1218070.7773 | 2670503.3242 | 1218067.2892
23 | 2670590.5533 | 1218172.5856 | 2670586.6033 | 1218179.982
24 | 2670590.5533 | 1218172.5856 | 2670597.2834 | 1218160.0017 | 2670597.3888 | 1218153.6767 | 2670596.5252 | 1218144.5606 | 2670552.0861 | 1218122.3206
25 | 2670552.0861 | 1218122.3206 | 2670520.3963 | 1218106.4611
26 | 2670533.9066 | 1218052.8922 | 2670531.978 | 1218052.0374 | 2670503.3242 | 1218067.2892
27 | 2670533.9066 | 1218052.8922 | 2670548.6268 | 1218059.4159

## bus_geodata
| x | y | coords
0 | 2670439.6922 | 1218374.7484
1 | 2670476.5254 | 1218393.6685
2 | 2670344.9968 | 1218311.1486
3 | 2670540.0398 | 1218426.294
4 | 2670366.8531 | 1218279.3419
5 | 2670322.7151 | 1218298.6444
6 | 2670553.6948 | 1218396.7924
7 | 2670566.2262 | 1218439.7483
8 | 2670380.0151 | 1218285.0898
9 | 2670279.2583 | 1218293.6842
10 | 2670584.6214 | 1218365.882
11 | 2670394.4451 | 1218257.6505
12 | 2670306.9516 | 1218250.4225
13 | 2670304.2524 | 1218253.242
14 | 2670261.4144 | 1218247.2775
15 | 2670239.4154 | 1218284.1418
16 | 2670277.6041 | 1218295.577
17 | 2670294.994 | 1218244.7274
18 | 2670597.403 | 1218371.9982
19 | 2670324.4876 | 1218187.083
20 | 2670443.4575 | 1218067.9563
21 | 2670399.3651 | 1218248.2949
22 | 2670586.6033 | 1218179.982
23 | 2670590.5533 | 1218172.5856
24 | 2670552.0861 | 1218122.3206
25 | 2670520.3963 | 1218106.4611
26 | 2670533.9066 | 1218052.8922
27 | 2670503.3242 | 1218067.2892
28 | 2670548.6268 | 1218059.4159
29 | 2670540.0398 | 1218426.294

## line_std_types
| c_nf_per_km | r_ohm_per_km | x_ohm_per_km | max_i_ka | type | q_mm2 | alpha | voltage_rating
NAYY 4x50 SE | 210 | 0.642 | 0.083 | 0.142 | cs | 50 | 0.00403 | LV
NAYY 4x120 SE | 264 | 0.225 | 0.08 | 0.242 | cs | 120 | 0.00403 | LV
NAYY 4x150 SE | 261 | 0.208 | 0.08 | 0.27 | cs | 150 | 0.00403 | LV
NA2XS2Y 1x95 RM/25 12/20 kV | 216 | 0.313 | 0.132 | 0.252 | cs | 95 | 0.00403 | MV
NA2XS2Y 1x185 RM/25 12/20 kV | 273 | 0.161 | 0.117 | 0.362 | cs | 185 | 0.00403 | MV
NA2XS2Y 1x240 RM/25 12/20 kV | 304 | 0.122 | 0.112 | 0.421 | cs | 240 | 0.00403 | MV
NA2XS2Y 1x95 RM/25 6/10 kV | 315 | 0.313 | 0.123 | 0.249 | cs | 95 | 0.00403 | MV
NA2XS2Y 1x185 RM/25 6/10 kV | 406 | 0.161 | 0.11 | 0.358 | cs | 185 | 0.00403 | MV
NA2XS2Y 1x240 RM/25 6/10 kV | 456 | 0.122 | 0.105 | 0.416 | cs | 240 | 0.00403 | MV
NA2XS2Y 1x150 RM/25 12/20 kV | 250 | 0.206 | 0.116 | 0.319 | cs | 150 | 0.00403 | MV
NA2XS2Y 1x120 RM/25 12/20 kV | 230 | 0.253 | 0.119 | 0.283 | cs | 120 | 0.00403 | MV
NA2XS2Y 1x70 RM/25 12/20 kV | 190 | 0.443 | 0.132 | 0.22 | cs | 70 | 0.00403 | MV
NA2XS2Y 1x150 RM/25 6/10 kV | 360 | 0.206 | 0.11 | 0.315 | cs | 150 | 0.00403 | MV
NA2XS2Y 1x120 RM/25 6/10 kV | 340 | 0.253 | 0.113 | 0.28 | cs | 120 | 0.00403 | MV
NA2XS2Y 1x70 RM/25 6/10 kV | 280 | 0.443 | 0.123 | 0.217 | cs | 70 | 0.00403 | MV
N2XS(FL)2Y 1x120 RM/35 64/110 kV | 112 | 0.153 | 0.166 | 0.366 | cs | 120 | 0.00393 | HV
N2XS(FL)2Y 1x185 RM/35 64/110 kV | 125 | 0.099 | 0.156 | 0.457 | cs | 185 | 0.00393 | HV
N2XS(FL)2Y 1x240 RM/35 64/110 kV | 135 | 0.075 | 0.149 | 0.526 | cs | 240 | 0.00393 | HV
N2XS(FL)2Y 1x300 RM/35 64/110 kV | 144 | 0.06 | 0.144 | 0.588 | cs | 300 | 0.00393 | HV
15-AL1/3-ST1A 0.4 | 11 | 1.8769 | 0.35 | 0.105 | ol | 16 | 0.00403 | LV
24-AL1/4-ST1A 0.4 | 11.25 | 1.2012 | 0.335 | 0.14 | ol | 24 | 0.00403 | LV
48-AL1/8-ST1A 0.4 | 12.2 | 0.5939 | 0.3 | 0.21 | ol | 48 | 0.00403 | LV
94-AL1/15-ST1A 0.4 | 13.2 | 0.306 | 0.29 | 0.35 | ol | 94 | 0.00403 | LV
34-AL1/6-ST1A 10.0 | 9.7 | 0.8342 | 0.36 | 0.17 | ol | 34 | 0.00403 | MV
48-AL1/8-ST1A 10.0 | 10.1 | 0.5939 | 0.35 | 0.21 | ol | 48 | 0.00403 | MV
70-AL1/11-ST1A 10.0 | 10.4 | 0.4132 | 0.339 | 0.29 | ol | 70 | 0.00403 | MV
94-AL1/15-ST1A 10.0 | 10.75 | 0.306 | 0.33 | 0.35 | ol | 94 | 0.00403 | MV
122-AL1/20-ST1A 10.0 | 11.1 | 0.2376 | 0.323 | 0.41 | ol | 122 | 0.00403 | MV
149-AL1/24-ST1A 10.0 | 11.25 | 0.194 | 0.315 | 0.47 | ol | 149 | 0.00403 | MV
34-AL1/6-ST1A 20.0 | 9.15 | 0.8342 | 0.382 | 0.17 | ol | 34 | 0.00403 | MV
48-AL1/8-ST1A 20.0 | 9.5 | 0.5939 | 0.372 | 0.21 | ol | 48 | 0.00403 | MV
70-AL1/11-ST1A 20.0 | 9.7 | 0.4132 | 0.36 | 0.29 | ol | 70 | 0.00403 | MV
94-AL1/15-ST1A 20.0 | 10 | 0.306 | 0.35 | 0.35 | ol | 94 | 0.00403 | MV
122-AL1/20-ST1A 20.0 | 10.3 | 0.2376 | 0.344 | 0.41 | ol | 122 | 0.00403 | MV
149-AL1/24-ST1A 20.0 | 10.5 | 0.194 | 0.337 | 0.47 | ol | 149 | 0.00403 | MV
184-AL1/30-ST1A 20.0 | 10.75 | 0.1571 | 0.33 | 0.535 | ol | 184 | 0.00403 | MV
243-AL1/39-ST1A 20.0 | 11 | 0.1188 | 0.32 | 0.645 | ol | 243 | 0.00403 | MV
48-AL1/8-ST1A 110.0 | 8 | 0.5939 | 0.46 | 0.21 | ol | 48 | 0.00403 | HV
70-AL1/11-ST1A 110.0 | 8.4 | 0.4132 | 0.45 | 0.29 | ol | 70 | 0.00403 | HV
94-AL1/15-ST1A 110.0 | 8.65 | 0.306 | 0.44 | 0.35 | ol | 94 | 0.00403 | HV
122-AL1/20-ST1A 110.0 | 8.5 | 0.2376 | 0.43 | 0.41 | ol | 122 | 0.00403 | HV
149-AL1/24-ST1A 110.0 | 8.75 | 0.194 | 0.41 | 0.47 | ol | 149 | 0.00403 | HV
184-AL1/30-ST1A 110.0 | 8.8 | 0.1571 | 0.4 | 0.535 | ol | 184 | 0.00403 | HV
243-AL1/39-ST1A 110.0 | 9 | 0.1188 | 0.39 | 0.645 | ol | 243 | 0.00403 | HV
305-AL1/39-ST1A 110.0 | 9.2 | 0.0949 | 0.38 | 0.74 | ol | 305 | 0.00403 | HV
490-AL1/64-ST1A 110.0 | 9.75 | 0.059 | 0.37 | 0.96 | ol | 490 | 0.00403 | HV
679-AL1/86-ST1A 110.0 | 9.95 | 0.042 | 0.36 | 1.15 | ol | 679 | 0.00403 | HV
490-AL1/64-ST1A 220.0 | 10 | 0.059 | 0.285 | 0.96 | ol | 490 | 0.00403 | HV
679-AL1/86-ST1A 220.0 | 11.7 | 0.042 | 0.275 | 1.15 | ol | 679 | 0.00403 | HV
490-AL1/64-ST1A 380.0 | 11 | 0.059 | 0.253 | 0.96 | ol | 490 | 0.00403 | HV
679-AL1/86-ST1A 380.0 | 14.6 | 0.042 | 0.25 | 1.15 | ol | 679 | 0.00403 | HV

## trafo_std_types
| i0_percent | pfe_kw | vkr_percent | sn_mva | vn_lv_kv | vn_hv_kv | vk_percent | shift_degree | vector_group | tap_side | tap_neutral | tap_min | tap_max | tap_step_degree | tap_step_percent | tap_phase_shifter
160 MVA 380/110 kV | 0.06 | 60 | 0.25 | 160 | 110 | 380 | 12.2 | 0 | Yy0 | hv | 0 | -9 | 9 | 0 | 1.5 | FALSE
100 MVA 220/110 kV | 0.06 | 55 | 0.26 | 100 | 110 | 220 | 12 | 0 | Yy0 | hv | 0 | -9 | 9 | 0 | 1.5 | FALSE
63 MVA 110/20 kV | 0.04 | 22 | 0.32 | 63 | 20 | 110 | 18 | 150 | YNd5 | hv | 0 | -9 | 9 | 0 | 1.5 | FALSE
40 MVA 110/20 kV | 0.05 | 18 | 0.34 | 40 | 20 | 110 | 16.2 | 150 | YNd5 | hv | 0 | -9 | 9 | 0 | 1.5 | FALSE
25 MVA 110/20 kV | 0.07 | 14 | 0.41 | 25 | 20 | 110 | 12 | 150 | YNd5 | hv | 0 | -9 | 9 | 0 | 1.5 | FALSE
63 MVA 110/10 kV | 0.04 | 22 | 0.32 | 63 | 10 | 110 | 18 | 150 | YNd5 | hv | 0 | -9 | 9 | 0 | 1.5 | FALSE
40 MVA 110/10 kV | 0.05 | 18 | 0.34 | 40 | 10 | 110 | 16.2 | 150 | YNd5 | hv | 0 | -9 | 9 | 0 | 1.5 | FALSE
25 MVA 110/10 kV | 0.07 | 14 | 0.41 | 25 | 10 | 110 | 12 | 150 | YNd5 | hv | 0 | -9 | 9 | 0 | 1.5 | FALSE
0.25 MVA 20/0.4 kV | 0.32 | 0.8 | 1.44 | 0.25 | 0.4 | 20 | 6 | 150 | Yzn5 | hv | 0 | -2 | 2 | 0 | 2.5 | FALSE
0.4 MVA 20/0.4 kV | 0.3375 | 1.35 | 1.425 | 0.4 | 0.4 | 20 | 6 | 150 | Dyn5 | hv | 0 | -2 | 2 | 0 | 2.5 | FALSE
0.63 MVA 20/0.4 kV | 0.2619 | 1.65 | 1.206 | 0.63 | 0.4 | 20 | 6 | 150 | Dyn5 | hv | 0 | -2 | 2 | 0 | 2.5 | FALSE
0.25 MVA 10/0.4 kV | 0.24 | 0.6 | 1.2 | 0.25 | 0.4 | 10 | 4 | 150 | Dyn5 | hv | 0 | -2 | 2 | 0 | 2.5 | FALSE
0.4 MVA 10/0.4 kV | 0.2375 | 0.95 | 1.325 | 0.4 | 0.4 | 10 | 4 | 150 | Dyn5 | hv | 0 | -2 | 2 | 0 | 2.5 | FALSE
0.63 MVA 10/0.4 kV | 0.1873 | 1.18 | 1.0794 | 0.63 | 0.4 | 10 | 4 | 150 | Dyn5 | hv | 0 | -2 | 2 | 0 | 2.5 | FALSE

## trafo3w_std_types
| sn_hv_mva | sn_mv_mva | sn_lv_mva | vn_hv_kv | vn_mv_kv | vn_lv_kv | vk_hv_percent | vk_mv_percent | vk_lv_percent | vkr_hv_percent | vkr_mv_percent | vkr_lv_percent | pfe_kw | i0_percent | shift_mv_degree | shift_lv_degree | vector_group | tap_side | tap_neutral | tap_min | tap_max | tap_step_percent
63/25/38 MVA 110/20/10 kV | 63 | 25 | 38 | 110 | 20 | 10 | 10.4 | 10.4 | 10.4 | 0.28 | 0.32 | 0.35 | 35 | 0.89 | 0 | 0 | YN0yn0yn0 | hv | 0 | -10 | 10 | 1.2
63/25/38 MVA 110/10/10 kV | 63 | 25 | 38 | 110 | 10 | 10 | 10.4 | 10.4 | 10.4 | 0.28 | 0.32 | 0.35 | 35 | 0.89 | 0 | 0 | YN0yn0yn0 | hv | 0 | -10 | 10 | 1.2

## fuse_std_types
| fuse_type | i_rated_a | t_avg | t_min | t_total | x_avg | x_min | x_total
HV 100A | HV 100A | 100 | 0 | [10.0, 3.64, 0.854, 0.281, 0.1, 0.0531, 0.022, 0.01] | [10.0, 4.267, 1.21, 0.403, 0.1, 0.058, 0.022, 0.01] | 0 | [300.0, 350.0, 450.0, 550.0, 700.0, 850.0, 1200.0, 1752.0] | [600.0, 700.0, 900.0, 1150.0, 1665.0, 2000.0, 3000.0, 4313.0]
HV 10A | HV 10A | 10 | 0 | [10.0, 1675.0, 0.344, 0.156, 0.1, 0.0417, 0.0171, 0.01] | [10.0, 1.3, 0.3, 0.155, 0.1, 0.0555, 0.023, 0.01] | 0 | [30.0, 32.0, 35.0, 37.0, 39.0, 50.0, 70.0, 88.0] | [60.0, 70.0, 80.0, 87.0, 94.0, 110.0, 150.0, 216.0]
HV 125A | HV 125A | 125 | 0 | [10.0, 1.82, 0.344, 0.1, 0.0467, 0.0269, 0.01] | [10.0, 2.478, 0.426, 0.1, 0.0427, 0.0211, 0.01] | 0 | [375.0, 500.0, 700.0, 925.0, 1200.0, 1500.0, 2341.0] | [750.0, 1000.0, 1500.0, 2200.0, 3000.0, 4000.0, 5765.0]
HV 160A | HV 160A | 160 | 0 | [10.0, 4.15, 1.03, 0.198, 0.1, 0.051, 0.0172, 0.01] | [10.0, 2.3, 0.734, 0.274, 0.1, 0.046, 0.0177, 0.01] | 0 | [480.0, 550.0, 700.0, 1000.0, 1260.0, 1600.0, 2500.0, 3227.0] | [960.0, 1300.0, 1700.0, 2200.0, 2996.0, 4000.0, 6000.0, 7946.0]
HV 16A | HV 16A | 16 | 0 | [10.0, 0.352, 0.164, 0.1, 0.0649, 0.0342, 0.01] | [10.0, 2.34, 0.722, 0.181, 0.1, 0.055, 0.0296, 0.01] | 0 | [48.0, 60.0, 65.0, 71.0, 80.0, 100.0, 162.0] | [96.0, 110.0, 125.0, 150.0, 168.0, 200.0, 250.0, 398.0]
HV 200A | HV 200A | 200 | 0 | [10.0, 4.267, 1.21, 0.403, 0.1, 0.058, 0.022, 0.01] | [10.0, 3.73, 1.654, 0.328, 0.1, 0.0531, 0.019, 0.01] | 0 | [600.0, 700.0, 900.0, 1150.0, 1665.0, 2000.0, 3000.0, 4313.0] | [1200.0, 1500.0, 1800.0, 2700.0, 3960.0, 5000.0, 7500.0, 10620.0]
HV 20A | HV 20A | 20 | 0 | [10.0, 1.3, 0.3, 0.155, 0.1, 0.0555, 0.023, 0.01] | [10.0, 1.3, 0.161, 0.1, 0.0611, 0.0399, 0.0141, 0.01] | 0 | [60.0, 70.0, 80.0, 87.0, 94.0, 110.0, 150.0, 216.0] | [120.0, 150.0, 200.0, 223.0, 260.0, 300.0, 450.0, 532.0]
HV 25A | HV 25A | 25 | 0 | [10.0, 2.512, 0.833, 0.299, 0.1, 0.0372, 0.0223, 0.01] | [10.0, 3.125, 0.597, 0.198, 0.1, 0.0378, 0.022, 0.01] | 0 | [75.0, 82.0, 90.0, 100.0, 124.0, 170.0, 200.0, 289.0] | [150.0, 170.0, 210.0, 250.0, 294.0, 400.0, 500.0, 711.0]
HV 31.5A | HV 31.5A | 31.5 | 0 | [10.0, 2.34, 0.722, 0.181, 0.1, 0.055, 0.0296, 0.01] | [10.0, 2.84, 0.368, 0.164, 0.1, 0.0621, 0.0378, 0.0195, 0.01] | 0 | [95.0, 110.0, 125.0, 150.0, 165.0, 200.0, 250.0, 390.0] | [189.0, 220.0, 300.0, 350.0, 393.0, 450.0, 530.0, 700.0, 960.0]
HV 40A | HV 40A | 40 | 0 | [10.0, 1.3, 0.161, 0.1, 0.0611, 0.0399, 0.0141, 0.01] | [10.0, 2.05, 0.369, 0.198, 0.1, 0.051, 0.0298, 0.01] | 0 | [120.0, 150.0, 200.0, 223.0, 260.0, 300.0, 450.0, 532.0] | [240.0, 300.0, 400.0, 450.0, 530.0, 650.0, 800.0, 1311.0]
HV 50A | HV 50A | 50 | 0 | [10.0, 3.215, 0.597, 0.198, 0.1, 0.0378, 0.022, 0.01] | [10.0, 3.64, 0.854, 0.281, 0.1, 0.0531, 0.022, 0.01] | 0 | [150.0, 170.0, 210.0, 250.0, 294.0, 400.0, 500.0, 711.0] | [300.0, 350.0, 450.0, 550.0, 700.0, 850.0, 1200.0, 1752.0]
HV 6.3A | HV 6.3A | 6.3 | 0 | [10.0, 1.39, 0.344, 0.168, 0.1, 0.056, 0.0263, 0.01] | [10.0, 1.711, 0.516, 0.198, 0.1, 0.0634, 0.0303, 0.01] | 0 | [19.0, 19.5, 20.4, 20.8, 22.0, 25.0, 32.0, 48.0] | [38.0, 40.0, 43.0, 48.0, 53.0, 60.0, 75.0, 118.0]
HV 63A | HV 63A | 63 | 0 | [10.0, 2.84, 0.368, 0.164, 0.1, 0.0621, 0.0378, 0.0195, 0.01] | [10.0, 1.82, 0.344, 0.1, 0.0467, 0.0269, 0.01] | 0 | [189.0, 220.0, 300.0, 350.0, 393.0, 450.0, 530.0, 700.0, 961.0] | [378.0, 500.0, 700.0, 934.0, 1200.0, 1500.0, 2366.0]
HV 80A | HV 80A | 80 | 0 | [10.0, 2.05, 0.369, 0.198, 0.1, 0.051, 0.0298, 0.01] | [10.0, 4.15, 1.03, 0.198, 0.1, 0.051, 0.0172, 0.01] | 0 | [240.0, 300.0, 400.0, 450.0, 530.0, 650.0, 800.0, 1311.0] | [480.0, 550.0, 700.0, 1000.0, 1260.0, 1600.0, 2500.0, 3227.0]
Siemens NH-1-100 | Siemens NH-1-100 | 100 | [5400.0, 2000.0, 400.0, 20.0, 1.0, 0.2, 0.012, 0.004] | 0 | 0 | [150.0, 190.0, 250.0, 430.0, 900.0, 1250.0, 2700.0, 3600.0] | 0 | 0
Siemens NH-1-125 | Siemens NH-1-125 | 125 | [4800.0, 120.0, 7.0, 0.1, 0.004] | 0 | 0 | [180.0, 400.0, 740.0, 2000.0, 4250.0] | 0 | 0
Siemens NH-1-16 | Siemens NH-1-16 | 16 | [4000.0, 400.0, 2.0, 0.1, 0.04, 0.01] | 0 | 0 | [26.0, 35.0, 75.0, 150.0, 200.0, 300.0] | 0 | 0
Siemens NH-1-160 | Siemens NH-1-160 | 160 | [4800.0, 120.0, 7.0, 0.1, 0.004] | 0 | 0 | [210.0, 500.0, 900.0, 2300.0, 5000.0] | 0 | 0
Siemens NH-1-25 | Siemens NH-1-25 | 25 | [4000.0, 1000.0, 10.0, 0.2, 0.02, 0.01] | 0 | 0 | [40.0, 50.0, 100.0, 210.0, 400.0, 500.0] | 0 | 0
Siemens NH-1-50 | Siemens NH-1-50 | 50 | [4000.0, 40.0, 4.0, 1.0, 0.02, 0.01] | 0 | 0 | [86.0, 200.0, 300.0, 400.0, 1000.0, 1280.0] | 0 | 0
Siemens NH-1-63 | Siemens NH-1-63 | 63 | [4000.0, 100.0, 10.0, 2.0, 0.04, 0.01] | 0 | 0 | [100.0, 200.0, 300.0, 400.0, 1000.0, 1500.0] | 0 | 0
Siemens NH-1-80 | Siemens NH-1-80 | 80 | [4800.0, 120.0, 7.0, 0.1, 0.01] | 0 | 0 | [150.58, 250.0, 450.0, 1150.0, 2470.0] | 0 | 0
Siemens NH-2-1000 | Siemens NH-2-1000 | 1000 | [4800.0, 120.0, 7.0, 0.1, 0.004] | 0 | 0 | [1900.0, 3500.0, 8400.0, 24000.0, 52000.0] | 0 | 0
Siemens NH-2-200 | Siemens NH-2-200 | 200 | [4800.0, 120.0, 7.0, 0.1, 0.004] | 0 | 0 | [280.0, 650.0, 1200.0, 3000.0, 7000.0] | 0 | 0
Siemens NH-2-224 | Siemens NH-2-224 | 224 | [4800.0, 120.0, 7.0, 0.2, 0.04, 0.004] | 0 | 0 | [400.0, 750.0, 1453.0, 3025.0, 4315.0, 7600.0] | 0 | 0
Siemens NH-2-250 | Siemens NH-2-250 | 250 | [4800.0, 120.0, 7.0, 0.1, 0.004] | 0 | 0 | [450.0, 800.0, 1650.0, 4000.0, 8500.0] | 0 | 0
Siemens NH-2-315 | Siemens NH-2-315 | 315 | [4800.0, 120.0, 7.0, 0.1, 0.004] | 0 | 0 | [550.0, 920.0, 1900.0, 5000.0, 11000.0] | 0 | 0
Siemens NH-2-355 | Siemens NH-2-355 | 355 | [4800.0, 120.0, 6.0, 0.1, 0.004] | 0 | 0 | [650.0, 1116.27, 2350.0, 5840.0, 12790.0] | 0 | 0
Siemens NH-2-400 | Siemens NH-2-400 | 400 | [4800.0, 120.0, 7.0, 0.1, 0.004] | 0 | 0 | [720.0, 1350.0, 2800.0, 6500.0, 15000.0] | 0 | 0
Siemens NH-2-425 | Siemens NH-2-425 | 425 | [4800.0, 120.0, 7.0, 0.1, 0.004] | 0 | 0 | [850.0, 1500.0, 3050.0, 7500.0, 16500.0] | 0 | 0
Siemens NH-2-630 | Siemens NH-2-630 | 630 | [4800.0, 120.0, 7.0, 0.1, 0.004] | 0 | 0 | [1200.0, 2000.0, 4800.0, 12000.0, 26000.0] | 0 | 0

## res_bus
| vm_pu | va_degree | p_mw | q_mvar
0 | 0.99672 | -0.062497 | 0.089152 | 0.022344
1 | 1 | 0 | -0.32578 | -0.082489
2 | 0.99226 | -0.14734 | 0 | 0
3 | 0.99514 | -0.09272 | 0 | 0
4 | 0.99226 | -0.14741 | 0 | 0
5 | 0.9911 | -0.16954 | 0 | 0
6 | 0.9922 | -0.14923 | 0 | 0
7 | 0.99381 | -0.11856 | 0.04981 | 0.012484
8 | 0.99226 | -0.14743 | 0 | 0
9 | 0.98632 | -0.26175 | 0 | 0
10 | 0.98754 | -0.23947 | 0.037241 | 0.0093334
11 | 0.99226 | -0.14749 | 8.8742e-05 | 2.2241e-05
12 | 0.98424 | -0.30185 | 6.3711e-05 | 1.5967e-05
13 | 0.98424 | -0.30184 | 0 | 0
14 | 0.98405 | -0.30551 | 0 | 0
15 | 0.9839 | -0.30848 | 0.0036404 | 0.00091237
16 | 0.98622 | -0.26369 | 0.043021 | 0.010782
17 | 0.98381 | -0.31012 | 0 | 0
18 | 0.98674 | -0.25498 | 0.061224 | 0.015344
19 | 0.9816 | -0.3529 | 0.0062362 | 0.0015629
20 | 0.97682 | -0.44587 | 0 | 0
21 | 0.99226 | -0.14749 | 1.0067e-05 | 2.5229e-06
22 | 0.97102 | -0.56007 | 0.029463 | 0.007384
23 | 0.97125 | -0.5555 | 0 | 0
24 | 0.97344 | -0.51235 | 0.00037939 | 9.5084e-05
25 | 0.97442 | -0.49292 | 1.1734e-05 | 2.9407e-06
26 | 0.97677 | -0.44689 | 0.00048614 | 0.00012184
27 | 0.97679 | -0.44657 | 1.5724e-05 | 3.9408e-06
28 | 0.97677 | -0.44689 | 1.1733e-05 | 2.9405e-06
29 | 0.99998 | 149.9956 | 0 | 0

## res_line
| p_from_mw | q_from_mvar | p_to_mw | q_to_mvar | pl_mw | ql_mvar | i_from_ka | i_to_ka | i_ka | vm_from_pu | va_from_degree | vm_to_pu | va_to_degree | loading_percent
0 | -0.17386 | -0.044059 | 0.17439 | 0.044393 | 0.00052378 | 0.00033413 | 0.25973 | 0.25973 | 0.25973 | 0.99672 | -0.062497 | 1 | 0 | 35.6777
1 | 0.084711 | 0.021715 | -0.084364 | -0.021496 | 0.00034689 | 0.00021901 | 0.12664 | 0.12664 | 0.12664 | 0.99672 | -0.062497 | 0.99226 | -0.14734 | 17.3955
2 | 0.14974 | 0.038097 | -0.14908 | -0.037672 | 0.0006659 | 0.00042431 | 0.22302 | 0.22302 | 0.22302 | 1 | 0 | 0.99514 | -0.09272 | 30.6346
3 | 9.881e-05 | 2.3533e-05 | -9.8809e-05 | -2.4042e-05 | 3.2336e-10 | -5.0942e-07 | 0.00014775 | 0.00014792 | 0.00014792 | 0.99226 | -0.14734 | 0.99226 | -0.14741 | 0.040639
4 | 0.084265 | 0.021472 | -0.084175 | -0.021416 | 9.018e-05 | 5.694e-05 | 0.12649 | 0.12649 | 0.12649 | 0.99226 | -0.14734 | 0.9911 | -0.16954 | 17.3752
5 | 0.099204 | 0.02515 | -0.098936 | -0.024978 | 0.00026865 | 0.00017151 | 0.14844 | 0.14844 | 0.14844 | 0.99514 | -0.09272 | 0.9922 | -0.14923 | 40.7801
6 | 0.049872 | 0.012523 | -0.04981 | -0.012484 | 6.1408e-05 | 3.8919e-05 | 0.07458 | 0.074581 | 0.074581 | 0.99514 | -0.09272 | 0.99381 | -0.11856 | 20.4892
7 | 9.8809e-05 | 2.4042e-05 | -9.8809e-05 | -2.4227e-05 | 1.1761e-10 | -1.8499e-07 | 0.00014792 | 0.00014799 | 0.00014799 | 0.99226 | -0.14741 | 0.99226 | -0.14743 | 0.040656
8 | 0.084175 | 0.021416 | -0.083803 | -0.021178 | 0.00037229 | 0.00023747 | 0.12649 | 0.12649 | 0.12649 | 0.9911 | -0.16954 | 0.98632 | -0.26175 | 34.7505
9 | 0.098936 | 0.024978 | -0.09851 | -0.024706 | 0.00042568 | 0.00027177 | 0.14844 | 0.14844 | 0.14844 | 0.9922 | -0.14923 | 0.98754 | -0.23947 | 40.7802
10 | 9.8809e-05 | 2.4227e-05 | -9.8809e-05 | -2.4627e-05 | 2.5485e-10 | -4.0029e-07 | 0.00014799 | 0.00014813 | 0.00014813 | 0.99226 | -0.14743 | 0.99226 | -0.14749 | 0.040695
11 | 0.043025 | 0.010785 | -0.043021 | -0.010782 | 3.9674e-06 | 2.5071e-06 | 0.064911 | 0.064911 | 0.064911 | 0.98632 | -0.26175 | 0.98622 | -0.26369 | 17.8326
12 | 0.040777 | 0.010393 | -0.040699 | -0.010344 | 7.8729e-05 | 4.9682e-05 | 0.061582 | 0.061582 | 0.061582 | 0.98632 | -0.26175 | 0.98424 | -0.30184 | 16.9181
13 | 0.061269 | 0.015373 | -0.061224 | -0.015344 | 4.5293e-05 | 2.8807e-05 | 0.092326 | 0.092326 | 0.092326 | 0.98754 | -0.23947 | 0.98674 | -0.25498 | 25.3642
14 | 1.0067e-05 | 2.3864e-06 | -1.0067e-05 | -2.5229e-06 | 8.9358e-13 | -1.3654e-07 | 1.5049e-05 | 1.5096e-05 | 1.5096e-05 | 0.99226 | -0.14749 | 0.99226 | -0.14749 | 0.0041473
15 | -6.3711e-05 | -1.5967e-05 | 6.3711e-05 | 1.5918e-05 | 1.3603e-11 | -4.9598e-08 | 9.6321e-05 | 9.6303e-05 | 9.6321e-05 | 0.98424 | -0.30185 | 0.98424 | -0.30184 | 0.026462
16 | 0.036993 | 0.009416 | -0.036979 | -0.0094067 | 1.4759e-05 | 9.2863e-06 | 0.05598 | 0.05598 | 0.05598 | 0.98424 | -0.30184 | 0.98381 | -0.31012 | 15.3792
17 | 0.0036416 | 0.00091182 | -0.0036409 | -0.00091213 | 6.3579e-07 | -3.0389e-07 | 0.0055052 | 0.0055054 | 0.0055054 | 0.98424 | -0.30184 | 0.98405 | -0.30551 | 1.5125
18 | 0.0036409 | 0.00091213 | -0.0036404 | -0.00091237 | 5.1547e-07 | -2.4614e-07 | 0.0055054 | 0.0055056 | 0.0055056 | 0.98405 | -0.30551 | 0.9839 | -0.30848 | 1.5125
19 | 0.036979 | 0.0094067 | -0.036903 | -0.0093589 | 7.6063e-05 | 4.786e-05 | 0.05598 | 0.055981 | 0.055981 | 0.98381 | -0.31012 | 0.9816 | -0.3529 | 15.3793
20 | 0.030666 | 0.0077959 | -0.03053 | -0.0077106 | 0.00013668 | 8.5354e-05 | 0.046527 | 0.046528 | 0.046528 | 0.9816 | -0.3529 | 0.97682 | -0.44587 | 12.7824
21 | 0.030016 | 0.0075834 | -0.029949 | -0.0075413 | 6.7519e-05 | 4.2138e-05 | 0.045746 | 0.045747 | 0.045747 | 0.97682 | -0.44587 | 0.97442 | -0.49292 | 12.5677
22 | 0.00051362 | 0.00012717 | -0.0005136 | -0.00012809 | 1.6993e-08 | -9.1666e-07 | 0.00078185 | 0.00078218 | 0.00078218 | 0.97682 | -0.44587 | 0.97679 | -0.44657 | 0.21489
23 | -0.029463 | -0.007384 | 0.029469 | 0.007388 | 6.4097e-06 | 3.9985e-06 | 0.045149 | 0.045149 | 0.045149 | 0.97102 | -0.56007 | 0.97125 | -0.5555 | 12.4036
24 | -0.029469 | -0.007388 | 0.02953 | 0.0074259 | 6.073e-05 | 3.7882e-05 | 0.045149 | 0.045149 | 0.045149 | 0.97125 | -0.5555 | 0.97344 | -0.51235 | 12.4036
25 | -0.029909 | -0.007521 | 0.029937 | 0.0075383 | 2.7788e-05 | 1.7344e-05 | 0.045729 | 0.045729 | 0.045729 | 0.97344 | -0.51235 | 0.97442 | -0.49292 | 12.5628
26 | -0.00049787 | -0.00012458 | 0.00049788 | 0.00012415 | 7.4545e-09 | -4.2794e-07 | 0.00075839 | 0.00075823 | 0.00075839 | 0.97677 | -0.44689 | 0.97679 | -0.44657 | 0.20835
27 | 1.1733e-05 | 2.739e-06 | -1.1733e-05 | -2.9405e-06 | 1.9184e-12 | -2.0153e-07 | 1.7804e-05 | 1.7874e-05 | 1.7874e-05 | 0.97677 | -0.44689 | 0.97677 | -0.44689 | 0.0049104

## res_trafo
| p_hv_mw | q_hv_mvar | p_lv_mw | q_lv_mvar | pl_mw | ql_mvar | i_hv_ka | i_lv_ka | vm_hv_pu | va_hv_degree | vm_lv_pu | va_lv_degree | loading_percent
0 | -1.2729e-15 | -1.3162e-15 | 0.00165 | 1.2699e-07 | 0.00165 | 1.2699e-07 | 5.2857e-17 | 0.0023815 | 0.99998 | 149.9956 | 1 | 0 | 0.2619

## res_ext_grid
| p_mw | q_mvar
0 | 0.33319 | 0.084347

## res_load
| p_mw | q_mvar
0 | 0.089152 | 0.022344
1 | 0.0074113 | 0.0018574
2 | 0.04981 | 0.012484
3 | 0.037241 | 0.0093334
4 | 8.8742e-05 | 2.2241e-05
5 | 6.3711e-05 | 1.5967e-05
6 | 0.0036404 | 0.00091237
7 | 0.043021 | 0.010782
8 | 0.061224 | 0.015344
9 | 0.0062362 | 0.0015629
10 | 1.0067e-05 | 2.5229e-06
11 | 0.029463 | 0.007384
12 | 0.00037939 | 9.5084e-05
13 | 1.1734e-05 | 2.9407e-06
14 | 0.00048614 | 0.00012184
15 | 1.5724e-05 | 3.9408e-06
16 | 1.1733e-05 | 2.9405e-06

## dtypes
| element | column | dtype
0 | bus | name | object
1 | bus | vn_kv | float64
2 | bus | type | object
3 | bus | zone | object
4 | bus | in_service | bool
5 | load | name | object
6 | load | bus | uint32
7 | load | p_mw | float64
8 | load | q_mvar | float64
9 | load | const_z_percent | float64
10 | load | const_i_percent | float64
11 | load | sn_mva | float64
12 | load | scaling | float64
13 | load | in_service | bool
14 | load | type | object
15 | ext_grid | name | object
16 | ext_grid | bus | uint32
17 | ext_grid | vm_pu | float64
18 | ext_grid | va_degree | float64
19 | ext_grid | slack_weight | float64
20 | ext_grid | in_service | bool
21 | line | name | object
22 | line | std_type | object
23 | line | from_bus | uint32
24 | line | to_bus | uint32
25 | line | length_km | float64
26 | line | r_ohm_per_km | float64
27 | line | x_ohm_per_km | float64
28 | line | c_nf_per_km | float64
29 | line | g_us_per_km | float64
30 | line | max_i_ka | float64
31 | line | df | float64
32 | line | parallel | uint32
33 | line | type | object
34 | line | in_service | bool
35 | trafo | name | object
36 | trafo | std_type | object
37 | trafo | hv_bus | uint32
38 | trafo | lv_bus | uint32
39 | trafo | sn_mva | float64
40 | trafo | vn_hv_kv | float64
41 | trafo | vn_lv_kv | float64
42 | trafo | vk_percent | float64
43 | trafo | vkr_percent | float64
44 | trafo | pfe_kw | float64
45 | trafo | i0_percent | float64
46 | trafo | shift_degree | float64
47 | trafo | tap_side | object
48 | trafo | tap_neutral | int32
49 | trafo | tap_min | int32
50 | trafo | tap_max | int32
51 | trafo | tap_step_percent | float64
52 | trafo | tap_step_degree | float64
53 | trafo | tap_pos | int32
54 | trafo | tap_phase_shifter | bool
55 | trafo | parallel | uint32
56 | trafo | df | float64
57 | trafo | in_service | bool
58 | line_geodata | coords | object
59 | bus_geodata | x | float64
60 | bus_geodata | y | float64
61 | bus_geodata | coords | object
62 | res_bus | vm_pu | float64
63 | res_bus | va_degree | float64
64 | res_bus | p_mw | float64
65 | res_bus | q_mvar | float64
66 | res_line | p_from_mw | float64
67 | res_line | q_from_mvar | float64
68 | res_line | p_to_mw | float64
69 | res_line | q_to_mvar | float64
70 | res_line | pl_mw | float64
71 | res_line | ql_mvar | float64
72 | res_line | i_from_ka | float64
73 | res_line | i_to_ka | float64
74 | res_line | i_ka | float64
75 | res_line | vm_from_pu | float64
76 | res_line | va_from_degree | float64
77 | res_line | vm_to_pu | float64
78 | res_line | va_to_degree | float64
79 | res_line | loading_percent | float64
80 | res_trafo | p_hv_mw | float64
81 | res_trafo | q_hv_mvar | float64
82 | res_trafo | p_lv_mw | float64
83 | res_trafo | q_lv_mvar | float64
84 | res_trafo | pl_mw | float64
85 | res_trafo | ql_mvar | float64
86 | res_trafo | i_hv_ka | float64
87 | res_trafo | i_lv_ka | float64
88 | res_trafo | vm_hv_pu | float64
89 | res_trafo | va_hv_degree | float64
90 | res_trafo | vm_lv_pu | float64
91 | res_trafo | va_lv_degree | float64
92 | res_trafo | loading_percent | float64
93 | res_ext_grid | p_mw | float64
94 | res_ext_grid | q_mvar | float64
95 | res_load | p_mw | float64
96 | res_load | q_mvar | float64

## parameters
| version | format_version | converged | OPF_converged | name | f_hz | sn_mva
0 | 2.14.6 | 2.14.0 | TRUE | FALSE |  | 50 | 1