## bus
| name | vn_kv | type | zone | in_service
0 | bus_LV_1065-1_0_5_node_0 | 0.4 | n |  | TRUE
1 | bus_LV_1065-1_0_5_node_1 | 0.4 | n |  | TRUE
2 | bus_LV_1065-1_0_5_node_2 | 0.4 | n |  | TRUE
3 | bus_LV_1065-1_0_5_node_3 | 0.4 | n |  | TRUE
4 | bus_LV_1065-1_0_5_node_4 | 0.4 | n |  | TRUE
5 | bus_LV_1065-1_0_5_node_5 | 0.4 | n |  | TRUE
6 | bus_LV_1065-1_0_5_node_25 | 0.4 | n |  | TRUE
7 | bus_LV_1065-1_0_5_node_26 | 0.4 | n |  | TRUE
8 | bus_LV_1065-1_0_5_node_7 | 0.4 | n |  | TRUE
9 | bus_LV_1065-1_0_5_node_128 | 0.4 | n |  | TRUE
10 | bus_LV_1065-1_0_5_node_126 | 0.4 | n |  | TRUE
11 | bus_LV_1065-1_0_5_node_8 | 0.4 | n |  | TRUE
12 | bus_LV_1065-1_0_5_node_136 | 0.4 | n |  | TRUE
13 | bus_LV_1065-1_0_5_node_10 | 0.4 | n |  | TRUE
14 | bus_LV_1065-1_0_5_node_12 | 0.4 | n |  | TRUE
15 | bus_LV_1065-1_0_5_node_22 | 0.4 | n |  | TRUE
16 | bus_LV_1065-1_0_5_node_9 | 0.4 | n |  | TRUE
17 | bus_LV_1065-1_0_5_node_135 | 0.4 | n |  | TRUE
18 | bus_LV_1065-1_0_5_node_143 | 0.4 | n |  | TRUE
19 | bus_LV_1065-1_0_5_node_14 | 0.4 | n |  | TRUE
20 | bus_LV_1065-1_0_5_node_11 | 0.4 | n |  | TRUE
21 | bus_LV_1065-1_0_5_node_144 | 0.4 | n |  | TRUE
22 | bus_LV_1065-1_0_5_node_18 | 0.4 | n |  | TRUE
23 | bus_LV_1065-1_0_5_node_138 | 0.4 | n |  | TRUE
24 | bus_LV_1065-1_0_5_node_21 | 0.4 | n |  | TRUE
25 | bus_LV_1065-1_0_5_node_145 | 0.4 | n |  | TRUE
26 | bus_LV_1065-1_0_5_node_16 | 0.4 | n |  | TRUE
27 | bus_LV_1065-1_0_5_node_24 | 0.4 | n |  | TRUE
28 | bus_LV_1065-1_0_5_node_15 | 0.4 | n |  | TRUE
29 | bus_LV_1065-1_0_5_node_141 | 0.4 | n |  | TRUE
30 | bus_LV_1065-1_0_5_node_23 | 0.4 | n |  | TRUE
31 | bus_LV_1065-1_0_5_node_139 | 0.4 | n |  | TRUE
32 | bus_LV_1065-1_0_5_node_130 | 0.4 | n |  | TRUE
33 | bus_LV_1065-1_0_5_node_131 | 0.4 | n |  | TRUE
34 | bus_LV_1065-1_0_5_node_134 | 0.4 | n |  | TRUE
35 | bus_LV_1065-1_0_5_node_20 | 0.4 | n |  | TRUE
36 | bus_LV_1065-1_0_5_node_30 | 0.4 | n |  | TRUE
37 | bus_LV_1065-1_0_5_node_127 | 0.4 | n |  | TRUE
38 | bus_LV_1065-1_0_5_node_137 | 0.4 | n |  | TRUE
39 | bus_LV_1065-1_0_5_node_142 | 0.4 | n |  | TRUE
40 | bus_LV_1065-1_0_5_node_140 | 0.4 | n |  | TRUE
41 | bus_LV_1065-1_0_5_node_32 | 0.4 | n |  | TRUE
42 | bus_LV_1065-1_0_5_node_27 | 0.4 | n |  | TRUE
43 | bus_LV_1065-1_0_5_node_28 | 0.4 | n |  | TRUE
44 | bus_LV_1065-1_0_5_node_29 | 0.4 | n |  | TRUE
45 | bus_LV_1065-1_0_5_node_31 | 0.4 | n |  | TRUE
46 | bus_LV_1065-1_0_5_node_46 | 0.4 | n |  | TRUE
47 | bus_LV_1065-1_0_5_node_39 | 0.4 | n |  | TRUE
48 | bus_LV_1065-1_0_5_node_33 | 0.4 | n |  | TRUE
49 | bus_LV_1065-1_0_5_node_34 | 0.4 | n |  | TRUE
50 | bus_LV_1065-1_0_5_node_36 | 0.4 | n |  | TRUE
51 | bus_LV_1065-1_0_5_node_35 | 0.4 | n |  | TRUE
52 | bus_LV_1065-1_0_5_node_38 | 0.4 | n |  | TRUE
53 | bus_LV_1065-1_0_5_node_37 | 0.4 | n |  | TRUE
54 | bus_LV_1065-1_0_5_node_45 | 0.4 | n |  | TRUE
55 | bus_LV_1065-1_0_5_node_47 | 0.4 | n |  | TRUE
56 | bus_LV_1065-1_0_5_node_129 | 0.4 | n |  | TRUE
57 | bus_LV_1065-1_0_5_node_132 | 0.4 | n |  | TRUE
58 | bus_LV_1065-1_0_5_node_133 | 0.4 | n |  | TRUE
59 | bus_MV_5_0_node_115 | 20 | n |  | TRUE

## load
| name | bus | p_mw | q_mvar | const_z_percent | const_i_percent | sn_mva | scaling | in_service | type
0 | LV_1065-1_0_5_load_0 | 0 | 0.00069583 | 0.00017439 | 0 | 0 |  | 1 | TRUE | wye
1 | LV_1065-1_0_5_load_1 | 1 | 0.00055601 | 0.00013935 | 0 | 0 |  | 1 | TRUE | wye
2 | LV_1065-1_0_5_load_2 | 2 | 0.0018182 | 0.00045568 | 0 | 0 |  | 1 | TRUE | wye
3 | LV_1065-1_0_5_load_3 | 3 | 0.0021938 | 0.00054982 | 0 | 0 |  | 1 | TRUE | wye
4 | LV_1065-1_0_5_load_25 | 6 | 0.024284 | 0.0060862 | 0 | 0 |  | 1 | TRUE | wye
5 | LV_1065-1_0_5_load_26 | 7 | 0.077856 | 0.019513 | 0 | 0 |  | 1 | TRUE | wye
6 | LV_1065-1_0_5_load_126 | 10 | 0.0024966 | 0.00062571 | 0 | 0 |  | 1 | TRUE | wye
7 | LV_1065-1_0_5_load_136 | 12 | 0.0062703 | 0.0015715 | 0 | 0 |  | 1 | TRUE | wye
8 | LV_1065-1_0_5_load_135 | 17 | 0.0010356 | 0.00025954 | 0 | 0 |  | 1 | TRUE | wye
9 | LV_1065-1_0_5_load_143 | 18 | 0.0059624 | 0.0014943 | 0 | 0 |  | 1 | TRUE | wye
10 | LV_1065-1_0_5_load_144 | 21 | 0.010989 | 0.0027542 | 0 | 0 |  | 1 | TRUE | wye
11 | LV_1065-1_0_5_load_138 | 23 | 0.001008 | 0.00025262 | 0 | 0 |  | 1 | TRUE | wye
12 | LV_1065-1_0_5_load_145 | 25 | 0.018219 | 0.0045662 | 0 | 0 |  | 1 | TRUE | wye
13 | LV_1065-1_0_5_load_141 | 29 | 0.018286 | 0.0045828 | 0 | 0 |  | 1 | TRUE | wye
14 | LV_1065-1_0_5_load_139 | 31 | 0.018123 | 0.0045421 | 0 | 0 |  | 1 | TRUE | wye
15 | LV_1065-1_0_5_load_131 | 33 | 0.0025007 | 0.00062674 | 0 | 0 |  | 1 | TRUE | wye
16 | LV_1065-1_0_5_load_134 | 34 | 0.011107 | 0.0027838 | 0 | 0 |  | 1 | TRUE | wye
17 | LV_1065-1_0_5_load_30 | 36 | 0.014863 | 0.0037251 | 0 | 0 |  | 1 | TRUE | wye
18 | LV_1065-1_0_5_load_127 | 37 | 0.0084846 | 0.0021264 | 0 | 0 |  | 1 | TRUE | wye
19 | LV_1065-1_0_5_load_137 | 38 | 0.0010729 | 0.00026891 | 0 | 0 |  | 1 | TRUE | wye
20 | LV_1065-1_0_5_load_142 | 39 | 0.011145 | 0.0027932 | 0 | 0 |  | 1 | TRUE | wye
21 | LV_1065-1_0_5_load_140 | 40 | 0.011433 | 0.0028655 | 0 | 0 |  | 1 | TRUE | wye
22 | LV_1065-1_0_5_load_32 | 41 | 0.017676 | 0.00443 | 0 | 0 |  | 1 | TRUE | wye
23 | LV_1065-1_0_5_load_27 | 42 | 0.048445 | 0.012141 | 0 | 0 |  | 1 | TRUE | wye
24 | LV_1065-1_0_5_load_28 | 43 | 0.00053258 | 0.00013348 | 0 | 0 |  | 1 | TRUE | wye
25 | LV_1065-1_0_5_load_31 | 45 | 0.0026164 | 0.00065572 | 0 | 0 |  | 1 | TRUE | wye
26 | LV_1065-1_0_5_load_46 | 46 | 0.00792 | 0.0019849 | 0 | 0 |  | 1 | TRUE | wye
27 | LV_1065-1_0_5_load_36 | 50 | 0.005456 | 0.0013674 | 0 | 0 |  | 1 | TRUE | wye
28 | LV_1065-1_0_5_load_38 | 52 | 0.0020015 | 0.00050163 | 0 | 0 |  | 1 | TRUE | wye
29 | LV_1065-1_0_5_load_47 | 55 | 0.010206 | 0.0025578 | 0 | 0 |  | 1 | TRUE | wye
30 | LV_1065-1_0_5_load_133 | 58 | 0.0024749 | 0.00062026 | 0 | 0 |  | 1 | TRUE | wye

## ext_grid
| name | bus | vm_pu | va_degree | slack_weight | in_service
0 |  | 40 | 1 | 0 | 1 | TRUE

## line
| name | std_type | from_bus | to_bus | length_km | r_ohm_per_km | x_ohm_per_km | c_nf_per_km | g_us_per_km | max_i_ka | df | parallel | type | in_service
0 | LV_1065-1_0_5_line_0 |  | 0 | 1 | 0.0031006 | 0.125 | 0.08 | 261 | 0 | 0.364 | 1 | 1 | cs | TRUE
1 | LV_1065-1_0_5_line_1 |  | 0 | 2 | 0.010042 | 0.125 | 0.08 | 261 | 0 | 0.364 | 1 | 1 | cs | TRUE
2 | LV_1065-1_0_5_line_2 |  | 1 | 3 | 0.011737 | 0.125 | 0.08 | 261 | 0 | 0.364 | 1 | 1 | cs | TRUE
3 | LV_1065-1_0_5_line_3 |  | 3 | 4 | 0.013721 | 0.125 | 0.08 | 261 | 0 | 0.364 | 1 | 1 | cs | TRUE
4 | LV_1065-1_0_5_line_4 |  | 4 | 5 | 0.020683 | 0.125 | 0.08 | 261 | 0 | 0.364 | 1 | 1 | cs | TRUE
5 | LV_1065-1_0_5_line_5 |  | 5 | 6 | 0.042897 | 0.125 | 0.08 | 261 | 0 | 0.364 | 1 | 3 | cs | TRUE
6 | LV_1065-1_0_5_line_6 |  | 5 | 7 | 0.08232 | 0.125 | 0.08 | 261 | 0 | 0.364 | 1 | 3 | cs | TRUE
7 | LV_1065-1_0_5_line_7 |  | 7 | 41 | 0.053411 | 0.125 | 0.08 | 261 | 0 | 0.364 | 1 | 5 | cs | TRUE
8 | LV_1065-1_0_5_line_8 |  | 8 | 9 | 0.041269 | 0.125 | 0.08 | 261 | 0 | 0.364 | 1 | 1 | cs | TRUE
9 | LV_1065-1_0_5_line_9 |  | 8 | 10 | 0.033012 | 0.125 | 0.08 | 261 | 0 | 0.364 | 1 | 1 | cs | TRUE
10 | LV_1065-1_0_5_line_10 |  | 9 | 32 | 0.047096 | 0.125 | 0.08 | 261 | 0 | 0.364 | 1 | 1 | cs | TRUE
11 | LV_1065-1_0_5_line_11 |  | 9 | 33 | 0.032328 | 0.125 | 0.08 | 261 | 0 | 0.364 | 1 | 1 | cs | TRUE
12 | LV_1065-1_0_5_line_12 |  | 11 | 12 | 0.004823 | 0.125 | 0.08 | 261 | 0 | 0.364 | 1 | 1 | cs | TRUE
13 | LV_1065-1_0_5_line_13 |  | 11 | 13 | 0.057417 | 0.125 | 0.08 | 261 | 0 | 0.364 | 1 | 5 | cs | TRUE
14 | LV_1065-1_0_5_line_14 |  | 11 | 14 | 0.056329 | 0.125 | 0.08 | 261 | 0 | 0.364 | 1 | 5 | cs | TRUE
15 | LV_1065-1_0_5_line_15 |  | 11 | 15 | 0.028518 | 0.125 | 0.08 | 261 | 0 | 0.364 | 1 | 1 | cs | TRUE
16 | LV_1065-1_0_5_line_16 |  | 13 | 18 | 0.005153 | 0.125 | 0.08 | 261 | 0 | 0.364 | 1 | 1 | cs | TRUE
17 | LV_1065-1_0_5_line_17 |  | 13 | 19 | 0.082336 | 0.125 | 0.08 | 261 | 0 | 0.364 | 1 | 5 | cs | TRUE
18 | LV_1065-1_0_5_line_18 |  | 14 | 23 | 0.00494 | 0.125 | 0.08 | 261 | 0 | 0.364 | 1 | 1 | cs | TRUE
19 | LV_1065-1_0_5_line_19 |  | 14 | 24 | 0.070817 | 0.125 | 0.08 | 261 | 0 | 0.364 | 1 | 5 | cs | TRUE
20 | LV_1065-1_0_5_line_20 |  | 14 | 16 | 0.025776 | 0.125 | 0.08 | 261 | 0 | 0.364 | 1 | 1 | cs | TRUE
21 | LV_1065-1_0_5_line_21 |  | 15 | 38 | 0.004935 | 0.125 | 0.08 | 261 | 0 | 0.364 | 1 | 1 | cs | TRUE
22 | LV_1065-1_0_5_line_22 |  | 16 | 17 | 0.004544 | 0.125 | 0.08 | 261 | 0 | 0.364 | 1 | 1 | cs | TRUE
23 | LV_1065-1_0_5_line_23 |  | 19 | 25 | 0.004255 | 0.125 | 0.08 | 261 | 0 | 0.364 | 1 | 1 | cs | TRUE
24 | LV_1065-1_0_5_line_24 |  | 19 | 26 | 0.07473 | 0.125 | 0.08 | 261 | 0 | 0.364 | 1 | 1 | cs | TRUE
25 | LV_1065-1_0_5_line_25 |  | 19 | 27 | 0.068009 | 0.125 | 0.08 | 261 | 0 | 0.364 | 1 | 5 | cs | TRUE
26 | LV_1065-1_0_5_line_26 |  | 20 | 21 | 0.003986 | 0.125 | 0.08 | 261 | 0 | 0.364 | 1 | 1 | cs | TRUE
27 | LV_1065-1_0_5_line_27 |  | 20 | 22 | 0.10147 | 0.125 | 0.08 | 261 | 0 | 0.364 | 1 | 1 | cs | TRUE
28 | LV_1065-1_0_5_line_28 |  | 22 | 34 | 0.004206 | 0.125 | 0.08 | 261 | 0 | 0.364 | 1 | 1 | cs | TRUE
29 | LV_1065-1_0_5_line_29 |  | 22 | 30 | 0.054095 | 0.125 | 0.08 | 261 | 0 | 0.364 | 1 | 1 | cs | TRUE
30 | LV_1065-1_0_5_line_30 |  | 24 | 37 | 0.017834 | 0.125 | 0.08 | 261 | 0 | 0.364 | 1 | 1 | cs | TRUE
31 | LV_1065-1_0_5_line_31 |  | 24 | 35 | 0.093127 | 0.125 | 0.08 | 261 | 0 | 0.364 | 1 | 5 | cs | TRUE
32 | LV_1065-1_0_5_line_32 |  | 26 | 31 | 0.003395 | 0.125 | 0.08 | 261 | 0 | 0.364 | 1 | 1 | cs | TRUE
33 | LV_1065-1_0_5_line_33 |  | 27 | 40 | 0.004298 | 0.125 | 0.08 | 261 | 0 | 0.364 | 1 | 5 | cs | TRUE
34 | LV_1065-1_0_5_line_34 |  | 27 | 28 | 0.057234 | 0.125 | 0.08 | 261 | 0 | 0.364 | 1 | 1 | cs | TRUE
35 | LV_1065-1_0_5_line_35 |  | 28 | 29 | 0.003775 | 0.125 | 0.08 | 261 | 0 | 0.364 | 1 | 1 | cs | TRUE
36 | LV_1065-1_0_5_line_36 |  | 28 | 30 | 0.070043 | 0.125 | 0.08 | 261 | 0 | 0.364 | 1 | 1 | cs | TRUE
37 | LV_1065-1_0_5_line_37 |  | 30 | 39 | 0.003737 | 0.125 | 0.08 | 261 | 0 | 0.364 | 1 | 1 | cs | TRUE
38 | LV_1065-1_0_5_line_38 |  | 32 | 58 | 0.02733 | 0.125 | 0.08 | 261 | 0 | 0.364 | 1 | 1 | cs | TRUE
39 | LV_1065-1_0_5_line_39 |  | 35 | 36 | 0.031989 | 0.125 | 0.08 | 261 | 0 | 0.364 | 1 | 5 | cs | TRUE
40 | LV_1065-1_0_5_line_40 |  | 36 | 46 | 0.034962 | 0.125 | 0.08 | 261 | 0 | 0.364 | 1 | 1 | cs | TRUE
41 | LV_1065-1_0_5_line_41 |  | 36 | 44 | 0.036172 | 0.125 | 0.08 | 261 | 0 | 0.364 | 1 | 5 | cs | TRUE
42 | LV_1065-1_0_5_line_42 |  | 37 | 56 | 0.019269 | 0.125 | 0.08 | 261 | 0 | 0.364 | 1 | 1 | cs | TRUE
43 | LV_1065-1_0_5_line_43 |  | 41 | 48 | 0.057895 | 0.125 | 0.08 | 261 | 0 | 0.364 | 1 | 5 | cs | TRUE
44 | LV_1065-1_0_5_line_44 |  | 42 | 43 | 0.064194 | 0.125 | 0.08 | 261 | 0 | 0.364 | 1 | 1 | cs | TRUE
45 | LV_1065-1_0_5_line_45 |  | 43 | 44 | 0.018698 | 0.125 | 0.08 | 261 | 0 | 0.364 | 1 | 1 | cs | TRUE
46 | LV_1065-1_0_5_line_46 |  | 44 | 45 | 0.0036031 | 0.125 | 0.08 | 261 | 0 | 0.364 | 1 | 5 | cs | TRUE
47 | LV_1065-1_0_5_line_47 |  | 45 | 47 | 0.03693 | 0.125 | 0.08 | 261 | 0 | 0.364 | 1 | 5 | cs | TRUE
48 | LV_1065-1_0_5_line_48 |  | 47 | 52 | 0.0083119 | 0.125 | 0.08 | 261 | 0 | 0.364 | 1 | 5 | cs | TRUE
49 | LV_1065-1_0_5_line_49 |  | 48 | 49 | 0.046262 | 0.125 | 0.08 | 261 | 0 | 0.364 | 1 | 5 | cs | TRUE
50 | LV_1065-1_0_5_line_50 |  | 49 | 50 | 0.018586 | 0.125 | 0.08 | 261 | 0 | 0.364 | 1 | 1 | cs | TRUE
51 | LV_1065-1_0_5_line_51 |  | 49 | 51 | 0.02803 | 0.125 | 0.08 | 261 | 0 | 0.364 | 1 | 5 | cs | TRUE
52 | LV_1065-1_0_5_line_52 |  | 50 | 53 | 0.024436 | 0.125 | 0.08 | 261 | 0 | 0.364 | 1 | 1 | cs | TRUE
53 | LV_1065-1_0_5_line_53 |  | 51 | 52 | 0.026865 | 0.125 | 0.08 | 261 | 0 | 0.364 | 1 | 5 | cs | TRUE
54 | LV_1065-1_0_5_line_54 |  | 53 | 54 | 0.084546 | 0.125 | 0.08 | 261 | 0 | 0.364 | 1 | 1 | cs | TRUE
55 | LV_1065-1_0_5_line_55 |  | 54 | 55 | 0.10454 | 0.125 | 0.08 | 261 | 0 | 0.364 | 1 | 1 | cs | TRUE
56 | LV_1065-1_0_5_line_56 |  | 56 | 57 | 0.059656 | 0.125 | 0.08 | 261 | 0 | 0.364 | 1 | 1 | cs | TRUE
57 | LV_1065-1_0_5_line_57 |  | 57 | 58 | 0.022159 | 0.125 | 0.08 | 261 | 0 | 0.364 | 1 | 1 | cs | TRUE

## trafo
| name | std_type | hv_bus | lv_bus | sn_mva | vn_hv_kv | vn_lv_kv | vk_percent | vkr_percent | pfe_kw | i0_percent | shift_degree | tap_side | tap_neutral | tap_min | tap_max | tap_step_percent | tap_step_degree | tap_pos | tap_phase_shifter | parallel | df | in_service
0 | LV_1065-1_0_5_trafo_140 | 0.63 MVA 20/0.4 kV | 59 | 40 | 0.63 | 20 | 0.4 | 6 | 1.206 | 1.65 | 0.2619 | 150 | hv | 0 | -2 | 2 | 2.5 | 0 | 0 | FALSE | 1 | 1 | TRUE

## line_geodata
| x0 | y0 | x1 | y1 | x2 | y2 | x3 | y3 | x4 | y4 | x5 | y5 | x6 | y6 | x7 | y7 | x8 | y8 | x9 | y9 | x10 | y10
0 | 2671464.7886 | 1217466.4472 | 2671466.7211 | 1217468.8718
1 | 2671458.5293 | 1217458.5942 | 2671464.7886 | 1217466.4472
2 | 2671466.7211 | 1217468.8718 | 2671474.0367 | 1217478.0502
3 | 2671482.5887 | 1217488.7797 | 2671474.0367 | 1217478.0502
4 | 2671464.8436 | 1217499.2403 | 2671468.9098 | 1217495.6757 | 2671482.5887 | 1217488.7797
5 | 2671464.8436 | 1217499.2403 | 2671438.6349 | 1217465.2809
6 | 2671464.8436 | 1217499.2403 | 2671471.1948 | 1217517.1946 | 2671483.5972 | 1217564.1622 | 2671487.7655 | 1217578.2565
7 | 2671487.7655 | 1217578.2565 | 2671500.1063 | 1217619.9848 | 2671504.675 | 1217628.7629
8 | 2671811.2456 | 1217629.6089 | 2671786.8391 | 1217596.2825
9 | 2671786.8391 | 1217596.2825 | 2671769.9485 | 1217602.5832 | 2671763.0517 | 1217605.4353 | 2671756.1531 | 1217608.4319
10 | 2671811.2456 | 1217629.6089 | 2671829.356 | 1217654.343 | 2671833.102 | 1217664.7503 | 2671832.7788 | 1217670.1499
11 | 2671811.2456 | 1217629.6089 | 2671795.4671 | 1217634.3441 | 2671788.2905 | 1217636.4702 | 2671783.924 | 1217637.8629 | 2671780.7904 | 1217639.9888
12 | 2671694.3576 | 1217548.1165 | 2671697.4788 | 1217551.8008
13 | 2671678.4857 | 1217528.4241 | 2671683.0799 | 1217524.5213 | 2671688.4992 | 1217519.55 | 2671707.8449 | 1217543.2756 | 2671701.9411 | 1217548.1299 | 2671697.4788 | 1217551.8008
14 | 2671697.4788 | 1217551.8008 | 2671701.9411 | 1217548.1299 | 2671707.8449 | 1217543.2756 | 2671726.3945 | 1217566.9028 | 2671720.9825 | 1217571.2627 | 2671716.4951 | 1217575.1223
15 | 2671697.4788 | 1217551.8008 | 2671701.9411 | 1217548.1299 | 2671707.8449 | 1217543.2756 | 2671715.7379 | 1217536.4996 | 2671719.3645 | 1217533.5191
16 | 2671678.4857 | 1217528.4241 | 2671675.132 | 1217524.5035
17 | 2671638.4649 | 1217574.4502 | 2671643.8393 | 1217570.0453 | 2671647.602 | 1217574.6824 | 2671648.8898 | 1217573.6416 | 2671645.1123 | 1217568.9822 | 2671650.4745 | 1217564.3325 | 2671670.9093 | 1217547.3785 | 2671669.0154 | 1217545.1543 | 2671664.4054 | 1217539.6509 | 2671675.0037 | 1217531.3841 | 2671678.4857 | 1217528.4241
18 | 2671716.4951 | 1217575.1223 | 2671713.2608 | 1217571.3809
19 | 2671716.4951 | 1217575.1223 | 2671713.0356 | 1217578.1048 | 2671702.7018 | 1217586.4747 | 2671710.688 | 1217597.1776 | 2671713.3373 | 1217600.3337 | 2671718.0901 | 1217606.5838 | 2671718.6959 | 1217607.336 | 2671735.4353 | 1217628.084
20 | 2671716.4951 | 1217575.1223 | 2671720.9825 | 1217571.2627 | 2671726.3945 | 1217566.9028 | 2671732.4777 | 1217561.6393 | 2671736.1673 | 1217558.4705
21 | 2671716.2297 | 1217529.7011 | 2671719.3645 | 1217533.5191
22 | 2671733.3484 | 1217554.901 | 2671736.1673 | 1217558.4705
23 | 2671638.4649 | 1217574.4502 | 2671635.5108 | 1217571.3794
24 | 2671638.4649 | 1217574.4502 | 2671623.5797 | 1217586.9682 | 2671625.3237 | 1217589.0238 | 2671628.3255 | 1217590.6498 | 2671632.4128 | 1217595.4353 | 2671648.1024 | 1217614.4916 | 2671662.0289 | 1217602.7849
25 | 2671589.926 | 1217583.9398 | 2671608.6844 | 1217568.1217 | 2671623.5797 | 1217586.9682 | 2671638.4649 | 1217574.4502
26 | 2671527.0359 | 1217531.807 | 2671524.4687 | 1217528.7521
27 | 2671527.0359 | 1217531.807 | 2671532.0879 | 1217527.6984 | 2671536.4314 | 1217532.6537 | 2671537.9043 | 1217531.3705 | 2671533.6132 | 1217526.4826 | 2671539.2621 | 1217521.9808 | 2671558.4353 | 1217506.3899 | 2671576.4216 | 1217528.9425 | 2671591.1511 | 1217516.7449
28 | 2671588.3651 | 1217513.5872 | 2671591.1511 | 1217516.7449
29 | 2671564.2485 | 1217552.667 | 2671583.1051 | 1217536.8945 | 2671576.4216 | 1217528.9425 | 2671591.1511 | 1217516.7449
30 | 2671735.4353 | 1217628.084 | 2671738.2103 | 1217631.5196 | 2671746.5566 | 1217642.0261
31 | 2671735.4353 | 1217628.084 | 2671718.6959 | 1217607.336 | 2671693.3721 | 1217628.7339 | 2671687.3873 | 1217632.1308 | 2671683.553 | 1217629.672 | 2671680.1224 | 1217628.9859 | 2671669.1187 | 1217629.3204 | 2671661.8826 | 1217630.7232
32 | 2671662.0289 | 1217602.7849 | 2671659.7823 | 1217600.234
33 | 2671589.926 | 1217583.9398 | 2671587.1415 | 1217580.6598
34 | 2671589.926 | 1217583.9398 | 2671608.6844 | 1217568.1217 | 2671599.9539 | 1217557.4322 | 2671614.4846 | 1217545.3546
35 | 2671612.0982 | 1217542.424 | 2671614.4846 | 1217545.3546
36 | 2671564.2485 | 1217552.667 | 2671583.1051 | 1217536.8945 | 2671599.9539 | 1217557.4322 | 2671614.4846 | 1217545.3546
37 | 2671564.2485 | 1217552.667 | 2671561.6006 | 1217550.0224
38 | 2671832.7788 | 1217670.1499 | 2671821.3855 | 1217669.4344 | 2671813.4153 | 1217668.7601 | 2671809.0212 | 1217668.6627 | 2671806.2412 | 1217670.8226
39 | 2671632.7069 | 1217642.947 | 2671641.9563 | 1217636.354 | 2671661.8826 | 1217630.7232
40 | 2671632.7069 | 1217642.947 | 2671621.3412 | 1217638.6633 | 2671599.8332 | 1217631.0498
41 | 2671611.5709 | 1217671.5336 | 2671624.7591 | 1217648.6107 | 2671632.7069 | 1217642.947
42 | 2671758.5424 | 1217657.1141 | 2671746.5566 | 1217642.0261
43 | 2671535.1423 | 1217677.9311 | 2671532.0976 | 1217673.5584 | 2671528.249 | 1217666.5966 | 2671508.8991 | 1217636.8788 | 2671504.675 | 1217628.7629
44 | 2671551.335 | 1217616.7719 | 2671565.5868 | 1217633.368 | 2671577.1548 | 1217647.3492 | 2671586.6255 | 1217656.4465 | 2671594.4495 | 1217664.2343 | 2671594.4495 | 1217664.2343
45 | 2671611.5709 | 1217671.5336 | 2671602.8595 | 1217666.8481 | 2671594.4495 | 1217664.2343
46 | 2671611.5709 | 1217671.5336 | 2671611.022 | 1217675.0946
47 | 2671598.6655 | 1217709.4695 | 2671608.9281 | 1217688.6794 | 2671611.022 | 1217675.0946
48 | 2671598.6655 | 1217709.4695 | 2671591.9096 | 1217714.3115
49 | 2671535.1423 | 1217677.9311 | 2671529.8156 | 1217690.3862 | 2671548.2558 | 1217717.4471
50 | 2671548.2558 | 1217717.4471 | 2671534.1172 | 1217729.511
51 | 2671570.0741 | 1217729.9614 | 2671559.2787 | 1217730.6656 | 2671548.2558 | 1217717.4471
52 | 2671537.8643 | 1217747.0968 | 2671527.5553 | 1217735.1099 | 2671534.1172 | 1217729.511
53 | 2671570.0741 | 1217729.9614 | 2671591.9096 | 1217714.3115
54 | 2671479.8725 | 1217717.0375 | 2671519.7847 | 1217762.7121 | 2671537.8643 | 1217747.0968
55 | 2671479.8725 | 1217717.0375 | 2671411.9419 | 1217637.5793
56 | 2671758.5424 | 1217657.1141 | 2671766.6931 | 1217667.3854 | 2671778.5378 | 1217681.0368 | 2671784.072 | 1217686.6848 | 2671789.8466 | 1217689.3894 | 2671797.776 | 1217690.2966 | 2671803.9739 | 1217690.0044
57 | 2671803.9739 | 1217690.0044 | 2671804.0695 | 1217686.4811 | 2671806.9612 | 1217683.3806 | 2671807.1022 | 1217679.2352 | 2671803.9483 | 1217672.6041 | 2671806.2412 | 1217670.8226

## bus_geodata
| x | y | coords
0 | 2671464.7886 | 1217466.4472
1 | 2671466.7211 | 1217468.8718
2 | 2671458.5293 | 1217458.5942
3 | 2671474.0367 | 1217478.0502
4 | 2671482.5887 | 1217488.7797
5 | 2671464.8436 | 1217499.2403
6 | 2671438.6349 | 1217465.2809
7 | 2671487.7655 | 1217578.2565
8 | 2671786.8391 | 1217596.2825
9 | 2671811.2456 | 1217629.6089
10 | 2671756.1531 | 1217608.4319
11 | 2671697.4788 | 1217551.8008
12 | 2671694.3576 | 1217548.1165
13 | 2671678.4857 | 1217528.4241
14 | 2671716.4951 | 1217575.1222
15 | 2671719.3645 | 1217533.5191
16 | 2671736.1673 | 1217558.4705
17 | 2671733.3484 | 1217554.901
18 | 2671675.132 | 1217524.5035
19 | 2671638.4649 | 1217574.4502
20 | 2671527.0359 | 1217531.807
21 | 2671524.4687 | 1217528.7521
22 | 2671591.1511 | 1217516.7449
23 | 2671713.2608 | 1217571.3809
24 | 2671735.4353 | 1217628.084
25 | 2671635.5108 | 1217571.3794
26 | 2671662.0289 | 1217602.7849
27 | 2671589.926 | 1217583.9398
28 | 2671614.4846 | 1217545.3546
29 | 2671612.0982 | 1217542.424
30 | 2671564.2485 | 1217552.667
31 | 2671659.7823 | 1217600.234
32 | 2671832.7788 | 1217670.1499
33 | 2671780.7904 | 1217639.9888
34 | 2671588.3651 | 1217513.5872
35 | 2671661.8826 | 1217630.7232
36 | 2671632.7069 | 1217642.947
37 | 2671746.5566 | 1217642.0261
38 | 2671716.2297 | 1217529.7011
39 | 2671561.6006 | 1217550.0224
40 | 2671587.1415 | 1217580.6598
41 | 2671504.675 | 1217628.7629
42 | 2671551.335 | 1217616.7719
43 | 2671594.4495 | 1217664.2343
44 | 2671611.5709 | 1217671.5336
45 | 2671611.022 | 1217675.0946
46 | 2671599.8332 | 1217631.0498
47 | 2671598.6655 | 1217709.4695
48 | 2671535.1423 | 1217677.9311
49 | 2671548.2558 | 1217717.4471
50 | 2671534.1172 | 1217729.511
51 | 2671570.0741 | 1217729.9614
52 | 2671591.9096 | 1217714.3115
53 | 2671537.8643 | 1217747.0968
54 | 2671479.8725 | 1217717.0375
55 | 2671411.9419 | 1217637.5793
56 | 2671758.5424 | 1217657.1141
57 | 2671803.9739 | 1217690.0044
58 | 2671806.2412 | 1217670.8226
59 | 2671589.926 | 1217583.9398

## line_std_types
| c_nf_per_km | r_ohm_per_km | x_ohm_per_km | max_i_ka | type | q_mm2 | alpha | voltage_rating
NAYY 4x50 SE | 210 | 0.642 | 0.083 | 0.142 | cs | 50 | 0.00403 | LV
NAYY 4x120 SE | 264 | 0.225 | 0.08 | 0.242 | cs | 120 | 0.00403 | LV
NAYY 4x150 SE | 261 | 0.208 | 0.08 | 0.27 | cs | 150 | 0.00403 | LV
NA2XS2Y 1x95 RM/25 12/20 kV | 216 | 0.313 | 0.132 | 0.252 | cs | 95 | 0.00403 | MV
NA2XS2Y 1x185 RM/25 12/20 kV | 273 | 0.161 | 0.117 | 0.362 | cs | 185 | 0.00403 | MV
NA2XS2Y 1x240 RM/25 12/20 kV | 304 | 0.122 | 0.112 | 0.421 | cs | 240 | 0.00403 | MV
NA2XS2Y 1x95 RM/25 6/10 kV | 315 | 0.313 | 0.123 | 0.249 | cs | 95 | 0.00403 | MV
NA2XS2Y 1x185 RM/25 6/10 kV | 406 | 0.161 | 0.11 | 0.358 | cs | 185 | 0.00403 | MV
NA2XS2Y 1x240 RM/25 6/10 kV | 456 | 0.122 | 0.105 | 0.416 | cs | 240 | 0.00403 | MV
NA2XS2Y 1x150 RM/25 12/20 kV | 250 | 0.206 | 0.116 | 0.319 | cs | 150 | 0.00403 | MV
NA2XS2Y 1x120 RM/25 12/20 kV | 230 | 0.253 | 0.119 | 0.283 | cs | 120 | 0.00403 | MV
NA2XS2Y 1x70 RM/25 12/20 kV | 190 | 0.443 | 0.132 | 0.22 | cs | 70 | 0.00403 | MV
NA2XS2Y 1x150 RM/25 6/10 kV | 360 | 0.206 | 0.11 | 0.315 | cs | 150 | 0.00403 | MV
NA2XS2Y 1x120 RM/25 6/10 kV | 340 | 0.253 | 0.113 | 0.28 | cs | 120 | 0.00403 | MV
NA2XS2Y 1x70 RM/25 6/10 kV | 280 | 0.443 | 0.123 | 0.217 | cs | 70 | 0.00403 | MV
N2XS(FL)2Y 1x120 RM/35 64/110 kV | 112 | 0.153 | 0.166 | 0.366 | cs | 120 | 0.00393 | HV
N2XS(FL)2Y 1x185 RM/35 64/110 kV | 125 | 0.099 | 0.156 | 0.457 | cs | 185 | 0.00393 | HV
N2XS(FL)2Y 1x240 RM/35 64/110 kV | 135 | 0.075 | 0.149 | 0.526 | cs | 240 | 0.00393 | HV
N2XS(FL)2Y 1x300 RM/35 64/110 kV | 144 | 0.06 | 0.144 | 0.588 | cs | 300 | 0.00393 | HV
15-AL1/3-ST1A 0.4 | 11 | 1.8769 | 0.35 | 0.105 | ol | 16 | 0.00403 | LV
24-AL1/4-ST1A 0.4 | 11.25 | 1.2012 | 0.335 | 0.14 | ol | 24 | 0.00403 | LV
48-AL1/8-ST1A 0.4 | 12.2 | 0.5939 | 0.3 | 0.21 | ol | 48 | 0.00403 | LV
94-AL1/15-ST1A 0.4 | 13.2 | 0.306 | 0.29 | 0.35 | ol | 94 | 0.00403 | LV
34-AL1/6-ST1A 10.0 | 9.7 | 0.8342 | 0.36 | 0.17 | ol | 34 | 0.00403 | MV
48-AL1/8-ST1A 10.0 | 10.1 | 0.5939 | 0.35 | 0.21 | ol | 48 | 0.00403 | MV
70-AL1/11-ST1A 10.0 | 10.4 | 0.4132 | 0.339 | 0.29 | ol | 70 | 0.00403 | MV
94-AL1/15-ST1A 10.0 | 10.75 | 0.306 | 0.33 | 0.35 | ol | 94 | 0.00403 | MV
122-AL1/20-ST1A 10.0 | 11.1 | 0.2376 | 0.323 | 0.41 | ol | 122 | 0.00403 | MV
149-AL1/24-ST1A 10.0 | 11.25 | 0.194 | 0.315 | 0.47 | ol | 149 | 0.00403 | MV
34-AL1/6-ST1A 20.0 | 9.15 | 0.8342 | 0.382 | 0.17 | ol | 34 | 0.00403 | MV
48-AL1/8-ST1A 20.0 | 9.5 | 0.5939 | 0.372 | 0.21 | ol | 48 | 0.00403 | MV
70-AL1/11-ST1A 20.0 | 9.7 | 0.4132 | 0.36 | 0.29 | ol | 70 | 0.00403 | MV
94-AL1/15-ST1A 20.0 | 10 | 0.306 | 0.35 | 0.35 | ol | 94 | 0.00403 | MV
122-AL1/20-ST1A 20.0 | 10.3 | 0.2376 | 0.344 | 0.41 | ol | 122 | 0.00403 | MV
149-AL1/24-ST1A 20.0 | 10.5 | 0.194 | 0.337 | 0.47 | ol | 149 | 0.00403 | MV
184-AL1/30-ST1A 20.0 | 10.75 | 0.1571 | 0.33 | 0.535 | ol | 184 | 0.00403 | MV
243-AL1/39-ST1A 20.0 | 11 | 0.1188 | 0.32 | 0.645 | ol | 243 | 0.00403 | MV
48-AL1/8-ST1A 110.0 | 8 | 0.5939 | 0.46 | 0.21 | ol | 48 | 0.00403 | HV
70-AL1/11-ST1A 110.0 | 8.4 | 0.4132 | 0.45 | 0.29 | ol | 70 | 0.00403 | HV
94-AL1/15-ST1A 110.0 | 8.65 | 0.306 | 0.44 | 0.35 | ol | 94 | 0.00403 | HV
122-AL1/20-ST1A 110.0 | 8.5 | 0.2376 | 0.43 | 0.41 | ol | 122 | 0.00403 | HV
149-AL1/24-ST1A 110.0 | 8.75 | 0.194 | 0.41 | 0.47 | ol | 149 | 0.00403 | HV
184-AL1/30-ST1A 110.0 | 8.8 | 0.1571 | 0.4 | 0.535 | ol | 184 | 0.00403 | HV
243-AL1/39-ST1A 110.0 | 9 | 0.1188 | 0.39 | 0.645 | ol | 243 | 0.00403 | HV
305-AL1/39-ST1A 110.0 | 9.2 | 0.0949 | 0.38 | 0.74 | ol | 305 | 0.00403 | HV
490-AL1/64-ST1A 110.0 | 9.75 | 0.059 | 0.37 | 0.96 | ol | 490 | 0.00403 | HV
679-AL1/86-ST1A 110.0 | 9.95 | 0.042 | 0.36 | 1.15 | ol | 679 | 0.00403 | HV
490-AL1/64-ST1A 220.0 | 10 | 0.059 | 0.285 | 0.96 | ol | 490 | 0.00403 | HV
679-AL1/86-ST1A 220.0 | 11.7 | 0.042 | 0.275 | 1.15 | ol | 679 | 0.00403 | HV
490-AL1/64-ST1A 380.0 | 11 | 0.059 | 0.253 | 0.96 | ol | 490 | 0.00403 | HV
679-AL1/86-ST1A 380.0 | 14.6 | 0.042 | 0.25 | 1.15 | ol | 679 | 0.00403 | HV

## trafo_std_types
| i0_percent | pfe_kw | vkr_percent | sn_mva | vn_lv_kv | vn_hv_kv | vk_percent | shift_degree | vector_group | tap_side | tap_neutral | tap_min | tap_max | tap_step_degree | tap_step_percent | tap_phase_shifter
160 MVA 380/110 kV | 0.06 | 60 | 0.25 | 160 | 110 | 380 | 12.2 | 0 | Yy0 | hv | 0 | -9 | 9 | 0 | 1.5 | FALSE
100 MVA 220/110 kV | 0.06 | 55 | 0.26 | 100 | 110 | 220 | 12 | 0 | Yy0 | hv | 0 | -9 | 9 | 0 | 1.5 | FALSE
63 MVA 110/20 kV | 0.04 | 22 | 0.32 | 63 | 20 | 110 | 18 | 150 | YNd5 | hv | 0 | -9 | 9 | 0 | 1.5 | FALSE
40 MVA 110/20 kV | 0.05 | 18 | 0.34 | 40 | 20 | 110 | 16.2 | 150 | YNd5 | hv | 0 | -9 | 9 | 0 | 1.5 | FALSE
25 MVA 110/20 kV | 0.07 | 14 | 0.41 | 25 | 20 | 110 | 12 | 150 | YNd5 | hv | 0 | -9 | 9 | 0 | 1.5 | FALSE
63 MVA 110/10 kV | 0.04 | 22 | 0.32 | 63 | 10 | 110 | 18 | 150 | YNd5 | hv | 0 | -9 | 9 | 0 | 1.5 | FALSE
40 MVA 110/10 kV | 0.05 | 18 | 0.34 | 40 | 10 | 110 | 16.2 | 150 | YNd5 | hv | 0 | -9 | 9 | 0 | 1.5 | FALSE
25 MVA 110/10 kV | 0.07 | 14 | 0.41 | 25 | 10 | 110 | 12 | 150 | YNd5 | hv | 0 | -9 | 9 | 0 | 1.5 | FALSE
0.25 MVA 20/0.4 kV | 0.32 | 0.8 | 1.44 | 0.25 | 0.4 | 20 | 6 | 150 | Yzn5 | hv | 0 | -2 | 2 | 0 | 2.5 | FALSE
0.4 MVA 20/0.4 kV | 0.3375 | 1.35 | 1.425 | 0.4 | 0.4 | 20 | 6 | 150 | Dyn5 | hv | 0 | -2 | 2 | 0 | 2.5 | FALSE
0.63 MVA 20/0.4 kV | 0.2619 | 1.65 | 1.206 | 0.63 | 0.4 | 20 | 6 | 150 | Dyn5 | hv | 0 | -2 | 2 | 0 | 2.5 | FALSE
0.25 MVA 10/0.4 kV | 0.24 | 0.6 | 1.2 | 0.25 | 0.4 | 10 | 4 | 150 | Dyn5 | hv | 0 | -2 | 2 | 0 | 2.5 | FALSE
0.4 MVA 10/0.4 kV | 0.2375 | 0.95 | 1.325 | 0.4 | 0.4 | 10 | 4 | 150 | Dyn5 | hv | 0 | -2 | 2 | 0 | 2.5 | FALSE
0.63 MVA 10/0.4 kV | 0.1873 | 1.18 | 1.0794 | 0.63 | 0.4 | 10 | 4 | 150 | Dyn5 | hv | 0 | -2 | 2 | 0 | 2.5 | FALSE

## trafo3w_std_types
| sn_hv_mva | sn_mv_mva | sn_lv_mva | vn_hv_kv | vn_mv_kv | vn_lv_kv | vk_hv_percent | vk_mv_percent | vk_lv_percent | vkr_hv_percent | vkr_mv_percent | vkr_lv_percent | pfe_kw | i0_percent | shift_mv_degree | shift_lv_degree | vector_group | tap_side | tap_neutral | tap_min | tap_max | tap_step_percent
63/25/38 MVA 110/20/10 kV | 63 | 25 | 38 | 110 | 20 | 10 | 10.4 | 10.4 | 10.4 | 0.28 | 0.32 | 0.35 | 35 | 0.89 | 0 | 0 | YN0yn0yn0 | hv | 0 | -10 | 10 | 1.2
63/25/38 MVA 110/10/10 kV | 63 | 25 | 38 | 110 | 10 | 10 | 10.4 | 10.4 | 10.4 | 0.28 | 0.32 | 0.35 | 35 | 0.89 | 0 | 0 | YN0yn0yn0 | hv | 0 | -10 | 10 | 1.2

## fuse_std_types
| fuse_type | i_rated_a | t_avg | t_min | t_total | x_avg | x_min | x_total
HV 100A | HV 100A | 100 | 0 | [10.0, 3.64, 0.854, 0.281, 0.1, 0.0531, 0.022, 0.01] | [10.0, 4.267, 1.21, 0.403, 0.1, 0.058, 0.022, 0.01] | 0 | [300.0, 350.0, 450.0, 550.0, 700.0, 850.0, 1200.0, 1752.0] | [600.0, 700.0, 900.0, 1150.0, 1665.0, 2000.0, 3000.0, 4313.0]
HV 10A | HV 10A | 10 | 0 | [10.0, 1675.0, 0.344, 0.156, 0.1, 0.0417, 0.0171, 0.01] | [10.0, 1.3, 0.3, 0.155, 0.1, 0.0555, 0.023, 0.01] | 0 | [30.0, 32.0, 35.0, 37.0, 39.0, 50.0, 70.0, 88.0] | [60.0, 70.0, 80.0, 87.0, 94.0, 110.0, 150.0, 216.0]
HV 125A | HV 125A | 125 | 0 | [10.0, 1.82, 0.344, 0.1, 0.0467, 0.0269, 0.01] | [10.0, 2.478, 0.426, 0.1, 0.0427, 0.0211, 0.01] | 0 | [375.0, 500.0, 700.0, 925.0, 1200.0, 1500.0, 2341.0] | [750.0, 1000.0, 1500.0, 2200.0, 3000.0, 4000.0, 5765.0]
HV 160A | HV 160A | 160 | 0 | [10.0, 4.15, 1.03, 0.198, 0.1, 0.051, 0.0172, 0.01] | [10.0, 2.3, 0.734, 0.274, 0.1, 0.046, 0.0177, 0.01] | 0 | [480.0, 550.0, 700.0, 1000.0, 1260.0, 1600.0, 2500.0, 3227.0] | [960.0, 1300.0, 1700.0, 2200.0, 2996.0, 4000.0, 6000.0, 7946.0]
HV 16A | HV 16A | 16 | 0 | [10.0, 0.352, 0.164, 0.1, 0.0649, 0.0342, 0.01] | [10.0, 2.34, 0.722, 0.181, 0.1, 0.055, 0.0296, 0.01] | 0 | [48.0, 60.0, 65.0, 71.0, 80.0, 100.0, 162.0] | [96.0, 110.0, 125.0, 150.0, 168.0, 200.0, 250.0, 398.0]
HV 200A | HV 200A | 200 | 0 | [10.0, 4.267, 1.21, 0.403, 0.1, 0.058, 0.022, 0.01] | [10.0, 3.73, 1.654, 0.328, 0.1, 0.0531, 0.019, 0.01] | 0 | [600.0, 700.0, 900.0, 1150.0, 1665.0, 2000.0, 3000.0, 4313.0] | [1200.0, 1500.0, 1800.0, 2700.0, 3960.0, 5000.0, 7500.0, 10620.0]
HV 20A | HV 20A | 20 | 0 | [10.0, 1.3, 0.3, 0.155, 0.1, 0.0555, 0.023, 0.01] | [10.0, 1.3, 0.161, 0.1, 0.0611, 0.0399, 0.0141, 0.01] | 0 | [60.0, 70.0, 80.0, 87.0, 94.0, 110.0, 150.0, 216.0] | [120.0, 150.0, 200.0, 223.0, 260.0, 300.0, 450.0, 532.0]
HV 25A | HV 25A | 25 | 0 | [10.0, 2.512, 0.833, 0.299, 0.1, 0.0372, 0.0223, 0.01] | [10.0, 3.125, 0.597, 0.198, 0.1, 0.0378, 0.022, 0.01] | 0 | [75.0, 82.0, 90.0, 100.0, 124.0, 170.0, 200.0, 289.0] | [150.0, 170.0, 210.0, 250.0, 294.0, 400.0, 500.0, 711.0]
HV 31.5A | HV 31.5A | 31.5 | 0 | [10.0, 2.34, 0.722, 0.181, 0.1, 0.055, 0.0296, 0.01] | [10.0, 2.84, 0.368, 0.164, 0.1, 0.0621, 0.0378, 0.0195, 0.01] | 0 | [95.0, 110.0, 125.0, 150.0, 165.0, 200.0, 250.0, 390.0] | [189.0, 220.0, 300.0, 350.0, 393.0, 450.0, 530.0, 700.0, 960.0]
HV 40A | HV 40A | 40 | 0 | [10.0, 1.3, 0.161, 0.1, 0.0611, 0.0399, 0.0141, 0.01] | [10.0, 2.05, 0.369, 0.198, 0.1, 0.051, 0.0298, 0.01] | 0 | [120.0, 150.0, 200.0, 223.0, 260.0, 300.0, 450.0, 532.0] | [240.0, 300.0, 400.0, 450.0, 530.0, 650.0, 800.0, 1311.0]
HV 50A | HV 50A | 50 | 0 | [10.0, 3.215, 0.597, 0.198, 0.1, 0.0378, 0.022, 0.01] | [10.0, 3.64, 0.854, 0.281, 0.1, 0.0531, 0.022, 0.01] | 0 | [150.0, 170.0, 210.0, 250.0, 294.0, 400.0, 500.0, 711.0] | [300.0, 350.0, 450.0, 550.0, 700.0, 850.0, 1200.0, 1752.0]
HV 6.3A | HV 6.3A | 6.3 | 0 | [10.0, 1.39, 0.344, 0.168, 0.1, 0.056, 0.0263, 0.01] | [10.0, 1.711, 0.516, 0.198, 0.1, 0.0634, 0.0303, 0.01] | 0 | [19.0, 19.5, 20.4, 20.8, 22.0, 25.0, 32.0, 48.0] | [38.0, 40.0, 43.0, 48.0, 53.0, 60.0, 75.0, 118.0]
HV 63A | HV 63A | 63 | 0 | [10.0, 2.84, 0.368, 0.164, 0.1, 0.0621, 0.0378, 0.0195, 0.01] | [10.0, 1.82, 0.344, 0.1, 0.0467, 0.0269, 0.01] | 0 | [189.0, 220.0, 300.0, 350.0, 393.0, 450.0, 530.0, 700.0, 961.0] | [378.0, 500.0, 700.0, 934.0, 1200.0, 1500.0, 2366.0]
HV 80A | HV 80A | 80 | 0 | [10.0, 2.05, 0.369, 0.198, 0.1, 0.051, 0.0298, 0.01] | [10.0, 4.15, 1.03, 0.198, 0.1, 0.051, 0.0172, 0.01] | 0 | [240.0, 300.0, 400.0, 450.0, 530.0, 650.0, 800.0, 1311.0] | [480.0, 550.0, 700.0, 1000.0, 1260.0, 1600.0, 2500.0, 3227.0]
Siemens NH-1-100 | Siemens NH-1-100 | 100 | [5400.0, 2000.0, 400.0, 20.0, 1.0, 0.2, 0.012, 0.004] | 0 | 0 | [150.0, 190.0, 250.0, 430.0, 900.0, 1250.0, 2700.0, 3600.0] | 0 | 0
Siemens NH-1-125 | Siemens NH-1-125 | 125 | [4800.0, 120.0, 7.0, 0.1, 0.004] | 0 | 0 | [180.0, 400.0, 740.0, 2000.0, 4250.0] | 0 | 0
Siemens NH-1-16 | Siemens NH-1-16 | 16 | [4000.0, 400.0, 2.0, 0.1, 0.04, 0.01] | 0 | 0 | [26.0, 35.0, 75.0, 150.0, 200.0, 300.0] | 0 | 0
Siemens NH-1-160 | Siemens NH-1-160 | 160 | [4800.0, 120.0, 7.0, 0.1, 0.004] | 0 | 0 | [210.0, 500.0, 900.0, 2300.0, 5000.0] | 0 | 0
Siemens NH-1-25 | Siemens NH-1-25 | 25 | [4000.0, 1000.0, 10.0, 0.2, 0.02, 0.01] | 0 | 0 | [40.0, 50.0, 100.0, 210.0, 400.0, 500.0] | 0 | 0
Siemens NH-1-50 | Siemens NH-1-50 | 50 | [4000.0, 40.0, 4.0, 1.0, 0.02, 0.01] | 0 | 0 | [86.0, 200.0, 300.0, 400.0, 1000.0, 1280.0] | 0 | 0
Siemens NH-1-63 | Siemens NH-1-63 | 63 | [4000.0, 100.0, 10.0, 2.0, 0.04, 0.01] | 0 | 0 | [100.0, 200.0, 300.0, 400.0, 1000.0, 1500.0] | 0 | 0
Siemens NH-1-80 | Siemens NH-1-80 | 80 | [4800.0, 120.0, 7.0, 0.1, 0.01] | 0 | 0 | [150.58, 250.0, 450.0, 1150.0, 2470.0] | 0 | 0
Siemens NH-2-1000 | Siemens NH-2-1000 | 1000 | [4800.0, 120.0, 7.0, 0.1, 0.004] | 0 | 0 | [1900.0, 3500.0, 8400.0, 24000.0, 52000.0] | 0 | 0
Siemens NH-2-200 | Siemens NH-2-200 | 200 | [4800.0, 120.0, 7.0, 0.1, 0.004] | 0 | 0 | [280.0, 650.0, 1200.0, 3000.0, 7000.0] | 0 | 0
Siemens NH-2-224 | Siemens NH-2-224 | 224 | [4800.0, 120.0, 7.0, 0.2, 0.04, 0.004] | 0 | 0 | [400.0, 750.0, 1453.0, 3025.0, 4315.0, 7600.0] | 0 | 0
Siemens NH-2-250 | Siemens NH-2-250 | 250 | [4800.0, 120.0, 7.0, 0.1, 0.004] | 0 | 0 | [450.0, 800.0, 1650.0, 4000.0, 8500.0] | 0 | 0
Siemens NH-2-315 | Siemens NH-2-315 | 315 | [4800.0, 120.0, 7.0, 0.1, 0.004] | 0 | 0 | [550.0, 920.0, 1900.0, 5000.0, 11000.0] | 0 | 0
Siemens NH-2-355 | Siemens NH-2-355 | 355 | [4800.0, 120.0, 6.0, 0.1, 0.004] | 0 | 0 | [650.0, 1116.27, 2350.0, 5840.0, 12790.0] | 0 | 0
Siemens NH-2-400 | Siemens NH-2-400 | 400 | [4800.0, 120.0, 7.0, 0.1, 0.004] | 0 | 0 | [720.0, 1350.0, 2800.0, 6500.0, 15000.0] | 0 | 0
Siemens NH-2-425 | Siemens NH-2-425 | 425 | [4800.0, 120.0, 7.0, 0.1, 0.004] | 0 | 0 | [850.0, 1500.0, 3050.0, 7500.0, 16500.0] | 0 | 0
Siemens NH-2-630 | Siemens NH-2-630 | 630 | [4800.0, 120.0, 7.0, 0.1, 0.004] | 0 | 0 | [1200.0, 2000.0, 4800.0, 12000.0, 26000.0] | 0 | 0

## res_bus
| vm_pu | va_degree | p_mw | q_mvar
0 | 0.97058 | -0.56692 | 0.00069583 | 0.00017439
1 | 0.97059 | -0.56678 | 0.00055601 | 0.00013935
2 | 0.97057 | -0.56726 | 0.0018182 | 0.00045568
3 | 0.97062 | -0.56611 | 0.0021938 | 0.00054982
4 | 0.97069 | -0.56478 | 0 | 0
5 | 0.97079 | -0.56276 | 0 | 0
6 | 0.97047 | -0.56919 | 0.024284 | 0.0060862
7 | 0.97155 | -0.54777 | 0.077856 | 0.019513
8 | 0.98278 | -0.32832 | 0 | 0
9 | 0.98288 | -0.32646 | 0 | 0
10 | 0.9827 | -0.32981 | 0.0024966 | 0.00062571
11 | 0.98972 | -0.19448 | 0 | 0
12 | 0.9897 | -0.19502 | 0.0062703 | 0.0015715
13 | 0.99232 | -0.14504 | 0 | 0
14 | 0.98725 | -0.24176 | 0 | 0
15 | 0.9897 | -0.19503 | 0 | 0
16 | 0.98723 | -0.24223 | 0 | 0
17 | 0.98723 | -0.24232 | 0.0010356 | 0.00025954
18 | 0.99229 | -0.14559 | 0.0059624 | 0.0014943
19 | 0.99613 | -0.072871 | 0 | 0
20 | 0.99281 | -0.13831 | 0 | 0
21 | 0.99277 | -0.13909 | 0.010989 | 0.0027542
22 | 0.99383 | -0.11861 | 0 | 0
23 | 0.98725 | -0.24185 | 0.001008 | 0.00025262
24 | 0.98418 | -0.301 | 0 | 0
25 | 0.99606 | -0.074233 | 0.018219 | 0.0045662
26 | 0.9949 | -0.096691 | 0 | 0
27 | 0.99973 | -0.0050425 | 0 | 0
28 | 0.99704 | -0.056619 | 0 | 0
29 | 0.99698 | -0.057829 | 0.018286 | 0.0045828
30 | 0.99492 | -0.097537 | 0 | 0
31 | 0.99484 | -0.097775 | 0.018123 | 0.0045421
32 | 0.98309 | -0.32221 | 0 | 0
33 | 0.9828 | -0.32792 | 0.0025007 | 0.00062674
34 | 0.99379 | -0.11944 | 0.011107 | 0.0027838
35 | 0.98041 | -0.37408 | 0 | 0
36 | 0.97911 | -0.39931 | 0.014863 | 0.0037251
37 | 0.98392 | -0.30613 | 0.0084846 | 0.0021264
38 | 0.98969 | -0.19512 | 0.0010729 | 0.00026891
39 | 0.99488 | -0.098271 | 0.011145 | 0.0027932
40 | 1 | 0 | -0.34421 | -0.088225
41 | 0.97262 | -0.52661 | 0.017676 | 0.00443
42 | 0.97405 | -0.49858 | 0.048445 | 0.012141
43 | 0.97695 | -0.44162 | 0.00053258 | 0.00013348
44 | 0.9778 | -0.42491 | 0 | 0
45 | 0.9777 | -0.42682 | 0.0026164 | 0.00065572
46 | 0.97886 | -0.40435 | 0.00792 | 0.0019849
47 | 0.97672 | -0.44608 | 0 | 0
48 | 0.97397 | -0.49995 | 0 | 0
49 | 0.97505 | -0.47871 | 0 | 0
50 | 0.97478 | -0.48405 | 0.005456 | 0.0013674
51 | 0.97579 | -0.46425 | 0 | 0
52 | 0.9765 | -0.45041 | 0.0020015 | 0.00050163
53 | 0.97455 | -0.48863 | 0 | 0
54 | 0.97375 | -0.50448 | 0 | 0
55 | 0.97275 | -0.52412 | 0.010206 | 0.0025578
56 | 0.98378 | -0.30872 | 0 | 0
57 | 0.98337 | -0.31676 | 0 | 0
58 | 0.98322 | -0.31975 | 0.0024749 | 0.00062026
59 | 0.99998 | 149.9956 | 0 | 0

## res_line
| p_from_mw | q_from_mvar | p_to_mw | q_to_mvar | pl_mw | ql_mvar | i_from_ka | i_to_ka | i_ka | vm_from_pu | va_from_degree | vm_to_pu | va_to_degree | loading_percent
0 | -0.002514 | -0.00062997 | 0.0025141 | 0.00062994 | 1.7273e-08 | -2.7265e-08 | 0.0038543 | 0.0038543 | 0.0038543 | 0.97058 | -0.56692 | 0.97059 | -0.56678 | 1.0589
1 | 0.0018182 | 0.00045558 | -0.0018182 | -0.00045568 | 2.9262e-08 | -1.0538e-07 | 0.0027875 | 0.0027875 | 0.0027875 | 0.97058 | -0.56692 | 0.97057 | -0.56726 | 0.76581
2 | -0.0030701 | -0.00076929 | 0.0030702 | 0.00076921 | 9.7504e-08 | -8.2662e-08 | 0.0047067 | 0.0047066 | 0.0047067 | 0.97059 | -0.56678 | 0.97062 | -0.56611 | 1.293
3 | -0.005264 | -0.001319 | 0.0052643 | 0.0013191 | 3.3507e-07 | 4.4849e-08 | 0.0080699 | 0.0080698 | 0.0080699 | 0.97062 | -0.56611 | 0.97069 | -0.56478 | 2.217
4 | -0.0052643 | -0.0013191 | 0.0052648 | 0.0013191 | 5.0509e-07 | 6.7555e-08 | 0.0080698 | 0.0080697 | 0.0080698 | 0.97069 | -0.56478 | 0.97079 | -0.56276 | 2.217
5 | 0.024292 | 0.0060894 | -0.024284 | -0.0060862 | 7.4342e-06 | 3.1673e-06 | 0.037235 | 0.037235 | 0.037235 | 0.97079 | -0.56276 | 0.97047 | -0.56919 | 3.4098
6 | -0.029557 | -0.0074085 | 0.029578 | 0.007419 | 2.1119e-05 | 1.0461e-05 | 0.045304 | 0.045303 | 0.045304 | 0.97079 | -0.56276 | 0.97155 | -0.54777 | 4.1487
7 | -0.10743 | -0.026932 | 0.10754 | 0.026998 | 0.00010846 | 6.6103e-05 | 0.16455 | 0.16455 | 0.16455 | 0.97155 | -0.54777 | 0.97262 | -0.52661 | 9.041
8 | -0.0024968 | -0.00062541 | 0.002497 | 0.00062503 | 2.2114e-07 | -3.8145e-07 | 0.0037803 | 0.0037801 | 0.0037803 | 0.98278 | -0.32832 | 0.98288 | -0.32646 | 1.0385
9 | 0.0024968 | 0.00062541 | -0.0024966 | -0.00062571 | 1.7691e-07 | -3.0505e-07 | 0.0037803 | 0.0037804 | 0.0037804 | 0.98278 | -0.32832 | 0.9827 | -0.32981 | 1.0386
10 | -0.0049979 | -0.0012515 | 0.0049989 | 0.0012515 | 1.011e-06 | 5.0026e-08 | 0.0075662 | 0.0075659 | 0.0075662 | 0.98288 | -0.32646 | 0.98309 | -0.32221 | 2.0786
11 | 0.0025009 | 0.00062644 | -0.0025007 | -0.00062674 | 1.7379e-07 | -2.9847e-07 | 0.0037861 | 0.0037862 | 0.0037862 | 0.98288 | -0.32646 | 0.9828 | -0.32792 | 1.0402
12 | 0.0062705 | 0.0015715 | -0.0062703 | -0.0015715 | 1.6075e-07 | 4.0899e-08 | 0.0094275 | 0.0094275 | 0.0094275 | 0.98972 | -0.19448 | 0.9897 | -0.19502 | 2.59
13 | -0.24596 | -0.062953 | 0.24655 | 0.063327 | 0.00059034 | 0.00037412 | 0.37026 | 0.37026 | 0.37026 | 0.98972 | -0.19448 | 0.99232 | -0.14504 | 20.3438
14 | 0.23861 | 0.061113 | -0.23807 | -0.060768 | 0.00054514 | 0.00034528 | 0.35922 | 0.35922 | 0.35922 | 0.98972 | -0.19448 | 0.98725 | -0.24176 | 19.7372
15 | 0.001073 | 0.0002685 | -0.001073 | -0.00026885 | 2.7828e-08 | -3.4867e-07 | 0.001613 | 0.0016132 | 0.0016132 | 0.98972 | -0.19448 | 0.9897 | -0.19503 | 0.44318
16 | 0.0059625 | 0.0014943 | -0.0059624 | -0.0014943 | 1.5448e-07 | 3.2298e-08 | 0.008941 | 0.008941 | 0.008941 | 0.99232 | -0.14504 | 0.99229 | -0.14559 | 2.4563
17 | -0.25251 | -0.064822 | 0.2534 | 0.065385 | 0.00088793 | 0.00056293 | 0.3792 | 0.37919 | 0.3792 | 0.99232 | -0.14504 | 0.99613 | -0.072871 | 20.835
18 | 0.001008 | 0.00025256 | -0.001008 | -0.00025262 | 4.2758e-09 | -6.0431e-08 | 0.0015192 | 0.0015193 | 0.0015193 | 0.98725 | -0.24176 | 0.98725 | -0.24185 | 0.41738
19 | 0.23602 | 0.060256 | -0.23535 | -0.05983 | 0.00067365 | 0.00042663 | 0.35614 | 0.35614 | 0.35614 | 0.98725 | -0.24176 | 0.98418 | -0.301 | 19.5681
20 | 0.0010356 | 0.00025917 | -0.0010356 | -0.00025949 | 2.3548e-08 | -3.1452e-07 | 0.0015608 | 0.0015609 | 0.0015609 | 0.98725 | -0.24176 | 0.98723 | -0.24223 | 0.42881
21 | 0.001073 | 0.00026885 | -0.0010729 | -0.00026891 | 4.816e-09 | -6.0334e-08 | 0.0016132 | 0.0016132 | 0.0016132 | 0.9897 | -0.19503 | 0.98969 | -0.19512 | 0.44319
22 | 0.0010356 | 0.00025949 | -0.0010356 | -0.00025954 | 4.1516e-09 | -5.5444e-08 | 0.0015609 | 0.0015609 | 0.0015609 | 0.98723 | -0.24223 | 0.98723 | -0.24232 | 0.42882
23 | 0.01822 | 0.0045669 | -0.018219 | -0.0045662 | 1.182e-06 | 7.0112e-07 | 0.027218 | 0.027218 | 0.027218 | 0.99613 | -0.072871 | 0.99606 | -0.074233 | 7.4774
24 | 0.018145 | 0.0045549 | -0.018124 | -0.0045427 | 2.0592e-05 | 1.2207e-05 | 0.027107 | 0.027108 | 0.027108 | 0.99613 | -0.072871 | 0.9949 | -0.096691 | 7.4472
25 | -0.28976 | -0.074506 | 0.29072 | 0.075115 | 0.0009586 | 0.00060906 | 0.43352 | 0.43352 | 0.43352 | 0.99613 | -0.072871 | 0.99973 | -0.0050425 | 23.8197
26 | 0.01099 | 0.0027544 | -0.010989 | -0.0027542 | 4.0552e-07 | 2.0799e-07 | 0.016471 | 0.016471 | 0.016471 | 0.99281 | -0.13831 | 0.99277 | -0.13909 | 4.525
27 | -0.01099 | -0.0027544 | 0.011 | 0.0027597 | 1.0322e-05 | 5.293e-06 | 0.016471 | 0.016471 | 0.016471 | 0.99281 | -0.13831 | 0.99383 | -0.11861 | 4.525
28 | 0.011108 | 0.002784 | -0.011107 | -0.0027838 | 4.3627e-07 | 2.2471e-07 | 0.016631 | 0.016631 | 0.016631 | 0.99383 | -0.11861 | 0.99379 | -0.11944 | 4.5691
29 | -0.022108 | -0.0055437 | 0.02213 | 0.0055572 | 2.2228e-05 | 1.3524e-05 | 0.033102 | 0.033102 | 0.033102 | 0.99383 | -0.11861 | 0.99492 | -0.097537 | 9.094
30 | 0.015968 | 0.0040023 | -0.015964 | -0.0040001 | 3.8981e-06 | 2.2682e-06 | 0.024142 | 0.024142 | 0.024142 | 0.98418 | -0.301 | 0.98392 | -0.30613 | 6.6326
31 | 0.21938 | 0.055827 | -0.21861 | -0.05534 | 0.00076985 | 0.00048681 | 0.332 | 0.332 | 0.332 | 0.98418 | -0.301 | 0.98041 | -0.37408 | 18.2417
32 | 0.018124 | 0.0045427 | -0.018123 | -0.0045421 | 9.3553e-07 | 5.5465e-07 | 0.027108 | 0.027108 | 0.027108 | 0.9949 | -0.096691 | 0.99484 | -0.097775 | 7.4472
33 | -0.34248 | -0.088171 | 0.34256 | 0.088225 | 8.4033e-05 | 5.3499e-05 | 0.51058 | 0.51058 | 0.51058 | 0.99973 | -0.0050425 | 1 | 0 | 28.0537
34 | 0.051755 | 0.013056 | -0.051627 | -0.012975 | 0.00012746 | 8.0826e-05 | 0.077063 | 0.077063 | 0.077063 | 0.99973 | -0.0050425 | 0.99704 | -0.056619 | 21.1711
35 | 0.018287 | 0.0045835 | -0.018286 | -0.0045828 | 1.0544e-06 | 6.256e-07 | 0.027292 | 0.027292 | 0.027292 | 0.99704 | -0.056619 | 0.99698 | -0.057829 | 7.4978
36 | 0.033341 | 0.0083913 | -0.033276 | -0.0083506 | 6.5065e-05 | 4.073e-05 | 0.049771 | 0.049771 | 0.049771 | 0.99704 | -0.056619 | 0.99492 | -0.097537 | 13.6734
37 | 0.011146 | 0.0027934 | -0.011145 | -0.0027932 | 3.894e-07 | 2.0069e-07 | 0.016669 | 0.016669 | 0.016669 | 0.99492 | -0.097537 | 0.99488 | -0.098271 | 4.5795
38 | -0.0049989 | -0.0012515 | 0.0049995 | 0.0012515 | 5.8667e-07 | 2.8893e-08 | 0.0075659 | 0.0075658 | 0.0075659 | 0.98309 | -0.32221 | 0.98322 | -0.31975 | 2.0786
39 | 0.21861 | 0.05534 | -0.21835 | -0.055173 | 0.00026445 | 0.00016723 | 0.332 | 0.332 | 0.332 | 0.98041 | -0.37408 | 0.97911 | -0.39931 | 18.2417
40 | 0.0079219 | 0.0019857 | -0.00792 | -0.0019849 | 1.9004e-06 | 7.7667e-07 | 0.01204 | 0.01204 | 0.01204 | 0.97911 | -0.39931 | 0.97886 | -0.40435 | 3.3076
41 | 0.19556 | 0.049462 | -0.19532 | -0.049311 | 0.0002399 | 0.00015127 | 0.29737 | 0.29737 | 0.29737 | 0.97911 | -0.39931 | 0.9778 | -0.42491 | 16.3391
42 | 0.0074793 | 0.0018736 | -0.0074783 | -0.0018733 | 9.2447e-07 | 3.4696e-07 | 0.011311 | 0.011311 | 0.011311 | 0.98392 | -0.30613 | 0.98378 | -0.30872 | 3.1074
43 | -0.12522 | -0.031428 | 0.12538 | 0.031526 | 0.00015938 | 9.8406e-05 | 0.19159 | 0.19159 | 0.19159 | 0.97262 | -0.52661 | 0.97397 | -0.49995 | 10.5268
44 | -0.048445 | -0.012141 | 0.048577 | 0.012225 | 0.00013185 | 8.358e-05 | 0.074007 | 0.074007 | 0.074007 | 0.97405 | -0.49858 | 0.97695 | -0.44162 | 20.3317
45 | -0.049109 | -0.012359 | 0.049149 | 0.012383 | 3.9251e-05 | 2.4886e-05 | 0.074818 | 0.074818 | 0.074818 | 0.97695 | -0.44162 | 0.9778 | -0.42491 | 20.5544
46 | 0.14617 | 0.036928 | -0.14616 | -0.036919 | 1.3385e-05 | 8.3402e-06 | 0.22255 | 0.22255 | 0.22255 | 0.9778 | -0.42491 | 0.9777 | -0.42682 | 12.2283
47 | 0.14355 | 0.036264 | -0.14341 | -0.036181 | 0.00013232 | 8.2374e-05 | 0.21857 | 0.21857 | 0.21857 | 0.9777 | -0.42682 | 0.97672 | -0.44608 | 12.0095
48 | 0.14341 | 0.036181 | -0.14338 | -0.036163 | 2.9782e-05 | 1.854e-05 | 0.21857 | 0.21857 | 0.21857 | 0.97672 | -0.44608 | 0.9765 | -0.45041 | 12.0095
49 | -0.12538 | -0.031526 | 0.12551 | 0.031605 | 0.00012735 | 7.8625e-05 | 0.19159 | 0.19159 | 0.19159 | 0.97397 | -0.49995 | 0.97505 | -0.47871 | 10.5268
50 | 0.015685 | 0.0039373 | -0.015681 | -0.003935 | 3.9942e-06 | 2.3245e-06 | 0.023939 | 0.023939 | 0.023939 | 0.97505 | -0.47871 | 0.97478 | -0.48405 | 6.5767
51 | -0.14119 | -0.035542 | 0.14129 | 0.035603 | 9.765e-05 | 6.0747e-05 | 0.21552 | 0.21552 | 0.21552 | 0.97505 | -0.47871 | 0.97579 | -0.46425 | 11.842
52 | 0.010225 | 0.0025676 | -0.010223 | -0.0025665 | 2.233e-06 | 1.1246e-06 | 0.01561 | 0.015611 | 0.015611 | 0.97478 | -0.48405 | 0.97455 | -0.48863 | 4.2886
53 | -0.14129 | -0.035603 | 0.14138 | 0.035661 | 9.3591e-05 | 5.8219e-05 | 0.21552 | 0.21552 | 0.21552 | 0.97579 | -0.46425 | 0.9765 | -0.45041 | 11.842
54 | 0.010223 | 0.0025665 | -0.010215 | -0.0025626 | 7.7262e-06 | 3.8922e-06 | 0.015611 | 0.015611 | 0.015611 | 0.97455 | -0.48863 | 0.97375 | -0.50448 | 4.2887
55 | 0.010215 | 0.0025626 | -0.010206 | -0.0025578 | 9.5538e-06 | 4.8153e-06 | 0.015611 | 0.015611 | 0.015611 | 0.97375 | -0.50448 | 0.97275 | -0.52412 | 4.2888
56 | 0.0074783 | 0.0018733 | -0.0074755 | -0.0018722 | 2.8622e-06 | 1.0746e-06 | 0.011311 | 0.011311 | 0.011311 | 0.98378 | -0.30872 | 0.98337 | -0.31676 | 3.1075
57 | 0.0074755 | 0.0018722 | -0.0074744 | -0.0018718 | 1.0632e-06 | 3.9935e-07 | 0.011311 | 0.011311 | 0.011311 | 0.98337 | -0.31676 | 0.98322 | -0.31975 | 3.1075

## res_trafo
| p_hv_mw | q_hv_mvar | p_lv_mw | q_lv_mvar | pl_mw | ql_mvar | i_hv_ka | i_lv_ka | vm_hv_pu | va_hv_degree | vm_lv_pu | va_lv_degree | loading_percent
0 | -1.2729e-15 | -1.3162e-15 | 0.00165 | 1.2699e-07 | 0.00165 | 1.2699e-07 | 5.2857e-17 | 0.0023815 | 0.99998 | 149.9956 | 1 | 0 | 0.2619

## res_ext_grid
| p_mw | q_mvar
0 | 0.35564 | 0.09109

## res_load
| p_mw | q_mvar
0 | 0.00069583 | 0.00017439
1 | 0.00055601 | 0.00013935
2 | 0.0018182 | 0.00045568
3 | 0.0021938 | 0.00054982
4 | 0.024284 | 0.0060862
5 | 0.077856 | 0.019513
6 | 0.0024966 | 0.00062571
7 | 0.0062703 | 0.0015715
8 | 0.0010356 | 0.00025954
9 | 0.0059624 | 0.0014943
10 | 0.010989 | 0.0027542
11 | 0.001008 | 0.00025262
12 | 0.018219 | 0.0045662
13 | 0.018286 | 0.0045828
14 | 0.018123 | 0.0045421
15 | 0.0025007 | 0.00062674
16 | 0.011107 | 0.0027838
17 | 0.014863 | 0.0037251
18 | 0.0084846 | 0.0021264
19 | 0.0010729 | 0.00026891
20 | 0.011145 | 0.0027932
21 | 0.011433 | 0.0028655
22 | 0.017676 | 0.00443
23 | 0.048445 | 0.012141
24 | 0.00053258 | 0.00013348
25 | 0.0026164 | 0.00065572
26 | 0.00792 | 0.0019849
27 | 0.005456 | 0.0013674
28 | 0.0020015 | 0.00050163
29 | 0.010206 | 0.0025578
30 | 0.0024749 | 0.00062026

## dtypes
| element | column | dtype
0 | bus | name | object
1 | bus | vn_kv | float64
2 | bus | type | object
3 | bus | zone | object
4 | bus | in_service | bool
5 | load | name | object
6 | load | bus | uint32
7 | load | p_mw | float64
8 | load | q_mvar | float64
9 | load | const_z_percent | float64
10 | load | const_i_percent | float64
11 | load | sn_mva | float64
12 | load | scaling | float64
13 | load | in_service | bool
14 | load | type | object
15 | ext_grid | name | object
16 | ext_grid | bus | uint32
17 | ext_grid | vm_pu | float64
18 | ext_grid | va_degree | float64
19 | ext_grid | slack_weight | float64
20 | ext_grid | in_service | bool
21 | line | name | object
22 | line | std_type | object
23 | line | from_bus | uint32
24 | line | to_bus | uint32
25 | line | length_km | float64
26 | line | r_ohm_per_km | float64
27 | line | x_ohm_per_km | float64
28 | line | c_nf_per_km | float64
29 | line | g_us_per_km | float64
30 | line | max_i_ka | float64
31 | line | df | float64
32 | line | parallel | uint32
33 | line | type | object
34 | line | in_service | bool
35 | trafo | name | object
36 | trafo | std_type | object
37 | trafo | hv_bus | uint32
38 | trafo | lv_bus | uint32
39 | trafo | sn_mva | float64
40 | trafo | vn_hv_kv | float64
41 | trafo | vn_lv_kv | float64
42 | trafo | vk_percent | float64
43 | trafo | vkr_percent | float64
44 | trafo | pfe_kw | float64
45 | trafo | i0_percent | float64
46 | trafo | shift_degree | float64
47 | trafo | tap_side | object
48 | trafo | tap_neutral | int32
49 | trafo | tap_min | int32
50 | trafo | tap_max | int32
51 | trafo | tap_step_percent | float64
52 | trafo | tap_step_degree | float64
53 | trafo | tap_pos | int32
54 | trafo | tap_phase_shifter | bool
55 | trafo | parallel | uint32
56 | trafo | df | float64
57 | trafo | in_service | bool
58 | line_geodata | coords | object
59 | bus_geodata | x | float64
60 | bus_geodata | y | float64
61 | bus_geodata | coords | object
62 | res_bus | vm_pu | float64
63 | res_bus | va_degree | float64
64 | res_bus | p_mw | float64
65 | res_bus | q_mvar | float64
66 | res_line | p_from_mw | float64
67 | res_line | q_from_mvar | float64
68 | res_line | p_to_mw | float64
69 | res_line | q_to_mvar | float64
70 | res_line | pl_mw | float64
71 | res_line | ql_mvar | float64
72 | res_line | i_from_ka | float64
73 | res_line | i_to_ka | float64
74 | res_line | i_ka | float64
75 | res_line | vm_from_pu | float64
76 | res_line | va_from_degree | float64
77 | res_line | vm_to_pu | float64
78 | res_line | va_to_degree | float64
79 | res_line | loading_percent | float64
80 | res_trafo | p_hv_mw | float64
81 | res_trafo | q_hv_mvar | float64
82 | res_trafo | p_lv_mw | float64
83 | res_trafo | q_lv_mvar | float64
84 | res_trafo | pl_mw | float64
85 | res_trafo | ql_mvar | float64
86 | res_trafo | i_hv_ka | float64
87 | res_trafo | i_lv_ka | float64
88 | res_trafo | vm_hv_pu | float64
89 | res_trafo | va_hv_degree | float64
90 | res_trafo | vm_lv_pu | float64
91 | res_trafo | va_lv_degree | float64
92 | res_trafo | loading_percent | float64
93 | res_ext_grid | p_mw | float64
94 | res_ext_grid | q_mvar | float64
95 | res_load | p_mw | float64
96 | res_load | q_mvar | float64

## parameters
| version | format_version | converged | OPF_converged | name | f_hz | sn_mva
0 | 2.14.6 | 2.14.0 | TRUE | FALSE |  | 50 | 1