## bus
| name | vn_kv | type | zone | in_service
0 | bus_LV_1065-1_1_3_node_17 | 0.4 | n |  | TRUE
1 | bus_LV_1065-1_1_3_node_53 | 0.4 | n |  | TRUE
2 | bus_LV_1065-1_1_3_node_118 | 0.4 | n |  | TRUE
3 | bus_LV_1065-1_1_3_node_57 | 0.4 | n |  | TRUE
4 | bus_LV_1065-1_1_3_node_50 | 0.4 | n |  | TRUE
5 | bus_LV_1065-1_1_3_node_113 | 0.4 | n |  | TRUE
6 | bus_LV_1065-1_1_3_node_41 | 0.4 | n |  | TRUE
7 | bus_LV_1065-1_1_3_node_80 | 0.4 | n |  | TRUE
8 | bus_LV_1065-1_1_3_node_78 | 0.4 | n |  | TRUE
9 | bus_LV_1065-1_1_3_node_44 | 0.4 | n |  | TRUE
10 | bus_LV_1065-1_1_3_node_84 | 0.4 | n |  | TRUE
11 | bus_LV_1065-1_1_3_node_51 | 0.4 | n |  | TRUE
12 | bus_LV_1065-1_1_3_node_79 | 0.4 | n |  | TRUE
13 | bus_LV_1065-1_1_3_node_81 | 0.4 | n |  | TRUE
14 | bus_LV_1065-1_1_3_node_82 | 0.4 | n |  | TRUE
15 | bus_LV_1065-1_1_3_node_83 | 0.4 | n |  | TRUE
16 | bus_LV_1065-1_1_3_node_69 | 0.4 | n |  | TRUE
17 | bus_LV_1065-1_1_3_node_71 | 0.4 | n |  | TRUE
18 | bus_LV_1065-1_1_3_node_67 | 0.4 | n |  | TRUE
19 | bus_LV_1065-1_1_3_node_100 | 0.4 | n |  | TRUE
20 | bus_LV_1065-1_1_3_node_98 | 0.4 | n |  | TRUE
21 | bus_LV_1065-1_1_3_node_54 | 0.4 | n |  | TRUE
22 | bus_LV_1065-1_1_3_node_55 | 0.4 | n |  | TRUE
23 | bus_LV_1065-1_1_3_node_49 | 0.4 | n |  | TRUE
24 | bus_LV_1065-1_1_3_node_48 | 0.4 | n |  | TRUE
25 | bus_LV_1065-1_1_3_node_52 | 0.4 | n |  | TRUE
26 | bus_LV_1065-1_1_3_node_56 | 0.4 | n |  | TRUE
27 | bus_LV_1065-1_1_3_node_85 | 0.4 | n |  | TRUE
28 | bus_LV_1065-1_1_3_node_92 | 0.4 | n |  | TRUE
29 | bus_LV_1065-1_1_3_node_88 | 0.4 | n |  | TRUE
30 | bus_LV_1065-1_1_3_node_93 | 0.4 | n |  | TRUE
31 | bus_LV_1065-1_1_3_node_94 | 0.4 | n |  | TRUE
32 | bus_LV_1065-1_1_3_node_95 | 0.4 | n |  | TRUE
33 | bus_LV_1065-1_1_3_node_77 | 0.4 | n |  | TRUE
34 | bus_LV_1065-1_1_3_node_89 | 0.4 | n |  | TRUE
35 | bus_LV_1065-1_1_3_node_58 | 0.4 | n |  | TRUE
36 | bus_LV_1065-1_1_3_node_59 | 0.4 | n |  | TRUE
37 | bus_LV_1065-1_1_3_node_60 | 0.4 | n |  | TRUE
38 | bus_LV_1065-1_1_3_node_61 | 0.4 | n |  | TRUE
39 | bus_LV_1065-1_1_3_node_62 | 0.4 | n |  | TRUE
40 | bus_LV_1065-1_1_3_node_63 | 0.4 | n |  | TRUE
41 | bus_LV_1065-1_1_3_node_64 | 0.4 | n |  | TRUE
42 | bus_LV_1065-1_1_3_node_96 | 0.4 | n |  | TRUE
43 | bus_LV_1065-1_1_3_node_72 | 0.4 | n |  | TRUE
44 | bus_LV_1065-1_1_3_node_115 | 0.4 | n |  | TRUE
45 | bus_LV_1065-1_1_3_node_75 | 0.4 | n |  | TRUE
46 | bus_LV_1065-1_1_3_node_65 | 0.4 | n |  | TRUE
47 | bus_LV_1065-1_1_3_node_66 | 0.4 | n |  | TRUE
48 | bus_LV_1065-1_1_3_node_68 | 0.4 | n |  | TRUE
49 | bus_LV_1065-1_1_3_node_70 | 0.4 | n |  | TRUE
50 | bus_LV_1065-1_1_3_node_106 | 0.4 | n |  | TRUE
51 | bus_LV_1065-1_1_3_node_119 | 0.4 | n |  | TRUE
52 | bus_LV_1065-1_1_3_node_105 | 0.4 | n |  | TRUE
53 | bus_LV_1065-1_1_3_node_120 | 0.4 | n |  | TRUE
54 | bus_LV_1065-1_1_3_node_73 | 0.4 | n |  | TRUE
55 | bus_LV_1065-1_1_3_node_74 | 0.4 | n |  | TRUE
56 | bus_LV_1065-1_1_3_node_76 | 0.4 | n |  | TRUE
57 | bus_LV_1065-1_1_3_node_86 | 0.4 | n |  | TRUE
58 | bus_LV_1065-1_1_3_node_87 | 0.4 | n |  | TRUE
59 | bus_LV_1065-1_1_3_node_116 | 0.4 | n |  | TRUE
60 | bus_LV_1065-1_1_3_node_117 | 0.4 | n |  | TRUE
61 | bus_LV_1065-1_1_3_node_90 | 0.4 | n |  | TRUE
62 | bus_LV_1065-1_1_3_node_91 | 0.4 | n |  | TRUE
63 | bus_LV_1065-1_1_3_node_123 | 0.4 | n |  | TRUE
64 | bus_LV_1065-1_1_3_node_114 | 0.4 | n |  | TRUE
65 | bus_LV_1065-1_1_3_node_97 | 0.4 | n |  | TRUE
66 | bus_LV_1065-1_1_3_node_99 | 0.4 | n |  | TRUE
67 | bus_LV_1065-1_1_3_node_101 | 0.4 | n |  | TRUE
68 | bus_LV_1065-1_1_3_node_102 | 0.4 | n |  | TRUE
69 | bus_LV_1065-1_1_3_node_103 | 0.4 | n |  | TRUE
70 | bus_LV_1065-1_1_3_node_104 | 0.4 | n |  | TRUE
71 | bus_LV_1065-1_1_3_node_107 | 0.4 | n |  | TRUE
72 | bus_LV_1065-1_1_3_node_108 | 0.4 | n |  | TRUE
73 | bus_LV_1065-1_1_3_node_124 | 0.4 | n |  | TRUE
74 | bus_LV_1065-1_1_3_node_125 | 0.4 | n |  | TRUE
75 | bus_LV_1065-1_1_3_node_109 | 0.4 | n |  | TRUE
76 | bus_LV_1065-1_1_3_node_110 | 0.4 | n |  | TRUE
77 | bus_LV_1065-1_1_3_node_111 | 0.4 | n |  | TRUE
78 | bus_LV_1065-1_1_3_node_112 | 0.4 | n |  | TRUE
79 | bus_MV_5_0_node_23 | 20 | n |  | TRUE

## load
| name | bus | p_mw | q_mvar | const_z_percent | const_i_percent | sn_mva | scaling | in_service | type
0 | LV_1065-1_1_3_load_118 | 2 | 0.0022988 | 0.00057614 | 0 | 0 |  | 1 | TRUE | wye
1 | LV_1065-1_1_3_load_57 | 3 | 0.0013041 | 0.00032684 | 0 | 0 |  | 1 | TRUE | wye
2 | LV_1065-1_1_3_load_113 | 5 | 0.00083001 | 0.00020802 | 0 | 0 |  | 1 | TRUE | wye
3 | LV_1065-1_1_3_load_80 | 7 | 0.0073029 | 0.0018303 | 0 | 0 |  | 1 | TRUE | wye
4 | LV_1065-1_1_3_load_78 | 8 | 0.0060409 | 0.001514 | 0 | 0 |  | 1 | TRUE | wye
5 | LV_1065-1_1_3_load_84 | 10 | 0.003797 | 0.00095162 | 0 | 0 |  | 1 | TRUE | wye
6 | LV_1065-1_1_3_load_81 | 13 | 0.0016694 | 0.0004184 | 0 | 0 |  | 1 | TRUE | wye
7 | LV_1065-1_1_3_load_82 | 14 | 0.0031953 | 0.00080083 | 0 | 0 |  | 1 | TRUE | wye
8 | LV_1065-1_1_3_load_71 | 17 | 0.0019903 | 0.00049882 | 0 | 0 |  | 1 | TRUE | wye
9 | LV_1065-1_1_3_load_67 | 18 | 0.0016138 | 0.00040446 | 0 | 0 |  | 1 | TRUE | wye
10 | LV_1065-1_1_3_load_100 | 19 | 0.0015756 | 0.00039488 | 0 | 0 |  | 1 | TRUE | wye
11 | LV_1065-1_1_3_load_98 | 20 | 0.0014592 | 0.00036571 | 0 | 0 |  | 1 | TRUE | wye
12 | LV_1065-1_1_3_load_54 | 21 | 0.0021367 | 0.00053551 | 0 | 0 |  | 1 | TRUE | wye
13 | LV_1065-1_1_3_load_55 | 22 | 0.0068312 | 0.0017121 | 0 | 0 |  | 1 | TRUE | wye
14 | LV_1065-1_1_3_load_49 | 23 | 0.0030458 | 0.00076334 | 0 | 0 |  | 1 | TRUE | wye
15 | LV_1065-1_1_3_load_48 | 24 | 0.0013889 | 0.00034808 | 0 | 0 |  | 1 | TRUE | wye
16 | LV_1065-1_1_3_load_52 | 25 | 0.010618 | 0.0026611 | 0 | 0 |  | 1 | TRUE | wye
17 | LV_1065-1_1_3_load_85 | 27 | 0.0018615 | 0.00046654 | 0 | 0 |  | 1 | TRUE | wye
18 | LV_1065-1_1_3_load_92 | 28 | 0.01062 | 0.0026615 | 0 | 0 |  | 1 | TRUE | wye
19 | LV_1065-1_1_3_load_88 | 29 | 0.0013188 | 0.00033051 | 0 | 0 |  | 1 | TRUE | wye
20 | LV_1065-1_1_3_load_94 | 31 | 0.00091176 | 0.00022851 | 0 | 0 |  | 1 | TRUE | wye
21 | LV_1065-1_1_3_load_95 | 32 | 0.0008946 | 0.00022421 | 0 | 0 |  | 1 | TRUE | wye
22 | LV_1065-1_1_3_load_89 | 34 | 0.0013041 | 0.00032684 | 0 | 0 |  | 1 | TRUE | wye
23 | LV_1065-1_1_3_load_58 | 35 | 0.0028003 | 0.00070183 | 0 | 0 |  | 1 | TRUE | wye
24 | LV_1065-1_1_3_load_59 | 36 | 0.0023761 | 0.0005955 | 0 | 0 |  | 1 | TRUE | wye
25 | LV_1065-1_1_3_load_60 | 37 | 0.012841 | 0.0032182 | 0 | 0 |  | 1 | TRUE | wye
26 | LV_1065-1_1_3_load_61 | 38 | 0.0024158 | 0.00060546 | 0 | 0 |  | 1 | TRUE | wye
27 | LV_1065-1_1_3_load_62 | 39 | 0.0070376 | 0.0017638 | 0 | 0 |  | 1 | TRUE | wye
28 | LV_1065-1_1_3_load_64 | 41 | 0.0035884 | 0.00089933 | 0 | 0 |  | 1 | TRUE | wye
29 | LV_1065-1_1_3_load_96 | 42 | 0.0022581 | 0.00056593 | 0 | 0 |  | 1 | TRUE | wye
30 | LV_1065-1_1_3_load_72 | 43 | 0.0030371 | 0.00076117 | 0 | 0 |  | 1 | TRUE | wye
31 | LV_1065-1_1_3_load_115 | 44 | 0.0023051 | 0.00057771 | 0 | 0 |  | 1 | TRUE | wye
32 | LV_1065-1_1_3_load_75 | 45 | 0.010619 | 0.0026614 | 0 | 0 |  | 1 | TRUE | wye
33 | LV_1065-1_1_3_load_65 | 46 | 0.0013869 | 0.0003476 | 0 | 0 |  | 1 | TRUE | wye
34 | LV_1065-1_1_3_load_66 | 47 | 0.0014879 | 0.0003729 | 0 | 0 |  | 1 | TRUE | wye
35 | LV_1065-1_1_3_load_68 | 48 | 0.0015917 | 0.00039892 | 0 | 0 |  | 1 | TRUE | wye
36 | LV_1065-1_1_3_load_70 | 49 | 0.0014075 | 0.00035275 | 0 | 0 |  | 1 | TRUE | wye
37 | LV_1065-1_1_3_load_106 | 50 | 0.0015888 | 0.00039818 | 0 | 0 |  | 1 | TRUE | wye
38 | LV_1065-1_1_3_load_119 | 51 | 0.00095722 | 0.0002399 | 0 | 0 |  | 1 | TRUE | wye
39 | LV_1065-1_1_3_load_120 | 53 | 0.001006 | 0.00025212 | 0 | 0 |  | 1 | TRUE | wye
40 | LV_1065-1_1_3_load_74 | 55 | 0.0020461 | 0.00051281 | 0 | 0 |  | 1 | TRUE | wye
41 | LV_1065-1_1_3_load_76 | 56 | 0.0028031 | 0.00070252 | 0 | 0 |  | 1 | TRUE | wye
42 | LV_1065-1_1_3_load_86 | 57 | 0.0032275 | 0.00080889 | 0 | 0 |  | 1 | TRUE | wye
43 | LV_1065-1_1_3_load_87 | 58 | 0.0013892 | 0.00034817 | 0 | 0 |  | 1 | TRUE | wye
44 | LV_1065-1_1_3_load_116 | 59 | 0.0017261 | 0.0004326 | 0 | 0 |  | 1 | TRUE | wye
45 | LV_1065-1_1_3_load_117 | 60 | 0.0015913 | 0.00039881 | 0 | 0 |  | 1 | TRUE | wye
46 | LV_1065-1_1_3_load_90 | 61 | 0.0013188 | 0.00033051 | 0 | 0 |  | 1 | TRUE | wye
47 | LV_1065-1_1_3_load_91 | 62 | 0.0010053 | 0.00025196 | 0 | 0 |  | 1 | TRUE | wye
48 | LV_1065-1_1_3_load_123 | 63 | 0.00098297 | 0.00024636 | 0 | 0 |  | 1 | TRUE | wye
49 | LV_1065-1_1_3_load_114 | 64 | 0.0010804 | 0.00027076 | 0 | 0 |  | 1 | TRUE | wye
50 | LV_1065-1_1_3_load_97 | 65 | 0.0015381 | 0.00038549 | 0 | 0 |  | 1 | TRUE | wye
51 | LV_1065-1_1_3_load_99 | 66 | 0.0015268 | 0.00038265 | 0 | 0 |  | 1 | TRUE | wye
52 | LV_1065-1_1_3_load_102 | 68 | 0.0052954 | 0.0013272 | 0 | 0 |  | 1 | TRUE | wye
53 | LV_1065-1_1_3_load_103 | 69 | 0.0014535 | 0.00036428 | 0 | 0 |  | 1 | TRUE | wye
54 | LV_1065-1_1_3_load_104 | 70 | 0.005917 | 0.0014829 | 0 | 0 |  | 1 | TRUE | wye
55 | LV_1065-1_1_3_load_107 | 71 | 0.0092103 | 0.0023083 | 0 | 0 |  | 1 | TRUE | wye
56 | LV_1065-1_1_3_load_108 | 72 | 0.012959 | 0.0032477 | 0 | 0 |  | 1 | TRUE | wye
57 | LV_1065-1_1_3_load_124 | 73 | 0.0034916 | 0.00087507 | 0 | 0 |  | 1 | TRUE | wye
58 | LV_1065-1_1_3_load_125 | 74 | 0.017052 | 0.0042735 | 0 | 0 |  | 1 | TRUE | wye
59 | LV_1065-1_1_3_load_109 | 75 | 0.0026925 | 0.00067479 | 0 | 0 |  | 1 | TRUE | wye
60 | LV_1065-1_1_3_load_110 | 76 | 0.011152 | 0.0027949 | 0 | 0 |  | 1 | TRUE | wye
61 | LV_1065-1_1_3_load_111 | 77 | 0.00023293 | 5.8379e-05 | 0 | 0 |  | 1 | TRUE | wye
62 | LV_1065-1_1_3_load_112 | 78 | 0.039969 | 0.010017 | 0 | 0 |  | 1 | TRUE | wye

## ext_grid
| name | bus | vm_pu | va_degree | slack_weight | in_service
0 |  | 35 | 1 | 0 | 1 | TRUE

## line
| name | std_type | from_bus | to_bus | length_km | r_ohm_per_km | x_ohm_per_km | c_nf_per_km | g_us_per_km | max_i_ka | df | parallel | type | in_service
0 | LV_1065-1_1_3_line_0 |  | 0 | 1 | 0.25516 | 0.125 | 0.08 | 261 | 0 | 0.364 | 1 | 2 | cs | TRUE
1 | LV_1065-1_1_3_line_1 |  | 0 | 2 | 0.18491 | 0.125 | 0.08 | 261 | 0 | 0.364 | 1 | 2 | cs | TRUE
2 | LV_1065-1_1_3_line_2 |  | 1 | 3 | 0.021331 | 0.125 | 0.08 | 261 | 0 | 0.364 | 1 | 2 | cs | TRUE
3 | LV_1065-1_1_3_line_3 |  | 1 | 4 | 0.012828 | 0.125 | 0.08 | 261 | 0 | 0.364 | 1 | 2 | cs | TRUE
4 | LV_1065-1_1_3_line_4 |  | 2 | 5 | 0.03986 | 0.125 | 0.08 | 261 | 0 | 0.364 | 1 | 1 | cs | TRUE
5 | LV_1065-1_1_3_line_5 |  | 3 | 29 | 0.0055539 | 0.125 | 0.08 | 261 | 0 | 0.364 | 1 | 2 | cs | TRUE
6 | LV_1065-1_1_3_line_6 |  | 4 | 25 | 0.019293 | 0.125 | 0.08 | 261 | 0 | 0.364 | 1 | 2 | cs | TRUE
7 | LV_1065-1_1_3_line_7 |  | 4 | 24 | 0.018107 | 0.125 | 0.08 | 261 | 0 | 0.364 | 1 | 1 | cs | TRUE
8 | LV_1065-1_1_3_line_8 |  | 5 | 78 | 0.0029667 | 0.125 | 0.08 | 261 | 0 | 0.364 | 1 | 1 | cs | TRUE
9 | LV_1065-1_1_3_line_9 |  | 6 | 7 | 0.010142 | 0.125 | 0.08 | 261 | 0 | 0.364 | 1 | 1 | cs | TRUE
10 | LV_1065-1_1_3_line_10 |  | 6 | 8 | 0.0064185 | 0.125 | 0.08 | 261 | 0 | 0.364 | 1 | 1 | cs | TRUE
11 | LV_1065-1_1_3_line_11 |  | 7 | 15 | 0.013602 | 0.125 | 0.08 | 261 | 0 | 0.364 | 1 | 1 | cs | TRUE
12 | LV_1065-1_1_3_line_12 |  | 9 | 10 | 0.025764 | 0.125 | 0.08 | 261 | 0 | 0.364 | 1 | 1 | cs | TRUE
13 | LV_1065-1_1_3_line_13 |  | 9 | 11 | 0.031923 | 0.125 | 0.08 | 261 | 0 | 0.364 | 1 | 1 | cs | TRUE
14 | LV_1065-1_1_3_line_14 |  | 11 | 22 | 0.028807 | 0.125 | 0.08 | 261 | 0 | 0.364 | 1 | 1 | cs | TRUE
15 | LV_1065-1_1_3_line_15 |  | 11 | 23 | 0.021482 | 0.125 | 0.08 | 261 | 0 | 0.364 | 1 | 1 | cs | TRUE
16 | LV_1065-1_1_3_line_16 |  | 11 | 21 | 0.017307 | 0.125 | 0.08 | 261 | 0 | 0.364 | 1 | 1 | cs | TRUE
17 | LV_1065-1_1_3_line_17 |  | 12 | 13 | 0.013023 | 0.125 | 0.08 | 261 | 0 | 0.364 | 1 | 1 | cs | TRUE
18 | LV_1065-1_1_3_line_18 |  | 12 | 14 | 0.042411 | 0.125 | 0.08 | 261 | 0 | 0.364 | 1 | 2 | cs | TRUE
19 | LV_1065-1_1_3_line_19 |  | 13 | 58 | 0.0063798 | 0.125 | 0.08 | 261 | 0 | 0.364 | 1 | 1 | cs | TRUE
20 | LV_1065-1_1_3_line_20 |  | 14 | 57 | 0.002136 | 0.125 | 0.08 | 261 | 0 | 0.364 | 1 | 2 | cs | TRUE
21 | LV_1065-1_1_3_line_21 |  | 15 | 27 | 0.001279 | 0.125 | 0.08 | 261 | 0 | 0.364 | 1 | 1 | cs | TRUE
22 | LV_1065-1_1_3_line_22 |  | 16 | 17 | 0.053713 | 0.125 | 0.08 | 261 | 0 | 0.364 | 1 | 1 | cs | TRUE
23 | LV_1065-1_1_3_line_23 |  | 16 | 18 | 0.012283 | 0.125 | 0.08 | 261 | 0 | 0.364 | 1 | 1 | cs | TRUE
24 | LV_1065-1_1_3_line_24 |  | 17 | 51 | 0.32406 | 0.125 | 0.08 | 261 | 0 | 0.364 | 1 | 1 | cs | TRUE
25 | LV_1065-1_1_3_line_25 |  | 18 | 46 | 0.010231 | 0.125 | 0.08 | 261 | 0 | 0.364 | 1 | 1 | cs | TRUE
26 | LV_1065-1_1_3_line_26 |  | 19 | 20 | 0.01035 | 0.125 | 0.08 | 261 | 0 | 0.364 | 1 | 1 | cs | TRUE
27 | LV_1065-1_1_3_line_27 |  | 20 | 65 | 0.012665 | 0.125 | 0.08 | 261 | 0 | 0.364 | 1 | 1 | cs | TRUE
28 | LV_1065-1_1_3_line_28 |  | 22 | 27 | 0.019109 | 0.125 | 0.08 | 261 | 0 | 0.364 | 1 | 1 | cs | TRUE
29 | LV_1065-1_1_3_line_29 |  | 23 | 24 | 0.015859 | 0.125 | 0.08 | 261 | 0 | 0.364 | 1 | 1 | cs | TRUE
30 | LV_1065-1_1_3_line_30 |  | 25 | 26 | 0.016886 | 0.125 | 0.08 | 261 | 0 | 0.364 | 1 | 2 | cs | TRUE
31 | LV_1065-1_1_3_line_31 |  | 26 | 28 | 0.018755 | 0.125 | 0.08 | 261 | 0 | 0.364 | 1 | 2 | cs | TRUE
32 | LV_1065-1_1_3_line_32 |  | 28 | 33 | 0.01744 | 0.125 | 0.08 | 261 | 0 | 0.364 | 1 | 2 | cs | TRUE
33 | LV_1065-1_1_3_line_33 |  | 29 | 34 | 0.0044664 | 0.125 | 0.08 | 261 | 0 | 0.364 | 1 | 2 | cs | TRUE
34 | LV_1065-1_1_3_line_34 |  | 30 | 31 | 0.00086867 | 0.125 | 0.08 | 261 | 0 | 0.364 | 1 | 2 | cs | TRUE
35 | LV_1065-1_1_3_line_35 |  | 30 | 32 | 0.0045808 | 0.125 | 0.08 | 261 | 0 | 0.364 | 1 | 2 | cs | TRUE
36 | LV_1065-1_1_3_line_36 |  | 31 | 64 | 0.0060676 | 0.125 | 0.08 | 261 | 0 | 0.364 | 1 | 2 | cs | TRUE
37 | LV_1065-1_1_3_line_37 |  | 32 | 63 | 0.0057212 | 0.125 | 0.08 | 261 | 0 | 0.364 | 1 | 2 | cs | TRUE
38 | LV_1065-1_1_3_line_38 |  | 33 | 45 | 0.018341 | 0.125 | 0.08 | 261 | 0 | 0.364 | 1 | 2 | cs | TRUE
39 | LV_1065-1_1_3_line_39 |  | 34 | 61 | 0.0018362 | 0.125 | 0.08 | 261 | 0 | 0.364 | 1 | 2 | cs | TRUE
40 | LV_1065-1_1_3_line_40 |  | 35 | 36 | 0.0064303 | 0.125 | 0.08 | 261 | 0 | 0.364 | 1 | 2 | cs | TRUE
41 | LV_1065-1_1_3_line_41 |  | 35 | 37 | 0.021709 | 0.125 | 0.08 | 261 | 0 | 0.364 | 1 | 1 | cs | TRUE
42 | LV_1065-1_1_3_line_42 |  | 36 | 38 | 0.0059518 | 0.125 | 0.08 | 261 | 0 | 0.364 | 1 | 2 | cs | TRUE
43 | LV_1065-1_1_3_line_43 |  | 37 | 39 | 0.0021561 | 0.125 | 0.08 | 261 | 0 | 0.364 | 1 | 1 | cs | TRUE
44 | LV_1065-1_1_3_line_44 |  | 38 | 40 | 0.0022168 | 0.125 | 0.08 | 261 | 0 | 0.364 | 1 | 2 | cs | TRUE
45 | LV_1065-1_1_3_line_45 |  | 39 | 41 | 0.0042191 | 0.125 | 0.08 | 261 | 0 | 0.364 | 1 | 1 | cs | TRUE
46 | LV_1065-1_1_3_line_46 |  | 40 | 42 | 0.0037395 | 0.125 | 0.08 | 261 | 0 | 0.364 | 1 | 2 | cs | TRUE
47 | LV_1065-1_1_3_line_47 |  | 41 | 43 | 0.0014051 | 0.125 | 0.08 | 261 | 0 | 0.364 | 1 | 1 | cs | TRUE
48 | LV_1065-1_1_3_line_48 |  | 42 | 44 | 0.005671 | 0.125 | 0.08 | 261 | 0 | 0.364 | 1 | 2 | cs | TRUE
49 | LV_1065-1_1_3_line_49 |  | 44 | 64 | 0.020692 | 0.125 | 0.08 | 261 | 0 | 0.364 | 1 | 2 | cs | TRUE
50 | LV_1065-1_1_3_line_50 |  | 45 | 54 | 0.012968 | 0.125 | 0.08 | 261 | 0 | 0.364 | 1 | 2 | cs | TRUE
51 | LV_1065-1_1_3_line_51 |  | 46 | 47 | 0.0098019 | 0.125 | 0.08 | 261 | 0 | 0.364 | 1 | 1 | cs | TRUE
52 | LV_1065-1_1_3_line_52 |  | 47 | 48 | 0.01344 | 0.125 | 0.08 | 261 | 0 | 0.364 | 1 | 1 | cs | TRUE
53 | LV_1065-1_1_3_line_53 |  | 48 | 49 | 0.0098413 | 0.125 | 0.08 | 261 | 0 | 0.364 | 1 | 1 | cs | TRUE
54 | LV_1065-1_1_3_line_54 |  | 49 | 50 | 0.0098361 | 0.125 | 0.08 | 261 | 0 | 0.364 | 1 | 1 | cs | TRUE
55 | LV_1065-1_1_3_line_55 |  | 50 | 52 | 0.010141 | 0.125 | 0.08 | 261 | 0 | 0.364 | 1 | 1 | cs | TRUE
56 | LV_1065-1_1_3_line_56 |  | 51 | 53 | 0.16551 | 0.125 | 0.08 | 261 | 0 | 0.364 | 1 | 1 | cs | TRUE
57 | LV_1065-1_1_3_line_57 |  | 52 | 71 | 0.042392 | 0.125 | 0.08 | 261 | 0 | 0.364 | 1 | 1 | cs | TRUE
58 | LV_1065-1_1_3_line_58 |  | 52 | 70 | 0.0087337 | 0.125 | 0.08 | 261 | 0 | 0.364 | 1 | 1 | cs | TRUE
59 | LV_1065-1_1_3_line_59 |  | 54 | 55 | 0.020487 | 0.125 | 0.08 | 261 | 0 | 0.364 | 1 | 2 | cs | TRUE
60 | LV_1065-1_1_3_line_60 |  | 55 | 56 | 0.015193 | 0.125 | 0.08 | 261 | 0 | 0.364 | 1 | 2 | cs | TRUE
61 | LV_1065-1_1_3_line_61 |  | 56 | 57 | 0.00018287 | 0.125 | 0.08 | 261 | 0 | 0.364 | 1 | 2 | cs | TRUE
62 | LV_1065-1_1_3_line_62 |  | 58 | 59 | 0.0064971 | 0.125 | 0.08 | 261 | 0 | 0.364 | 1 | 1 | cs | TRUE
63 | LV_1065-1_1_3_line_63 |  | 59 | 60 | 0.013702 | 0.125 | 0.08 | 261 | 0 | 0.364 | 1 | 1 | cs | TRUE
64 | LV_1065-1_1_3_line_64 |  | 60 | 69 | 0.0062945 | 0.125 | 0.08 | 261 | 0 | 0.364 | 1 | 1 | cs | TRUE
65 | LV_1065-1_1_3_line_65 |  | 61 | 62 | 0.02053 | 0.125 | 0.08 | 261 | 0 | 0.364 | 1 | 2 | cs | TRUE
66 | LV_1065-1_1_3_line_66 |  | 62 | 63 | 0.0060579 | 0.125 | 0.08 | 261 | 0 | 0.364 | 1 | 2 | cs | TRUE
67 | LV_1065-1_1_3_line_67 |  | 65 | 66 | 0.010356 | 0.125 | 0.08 | 261 | 0 | 0.364 | 1 | 1 | cs | TRUE
68 | LV_1065-1_1_3_line_68 |  | 66 | 67 | 0.017803 | 0.125 | 0.08 | 261 | 0 | 0.364 | 1 | 1 | cs | TRUE
69 | LV_1065-1_1_3_line_69 |  | 67 | 68 | 0.005626 | 0.125 | 0.08 | 261 | 0 | 0.364 | 1 | 1 | cs | TRUE
70 | LV_1065-1_1_3_line_70 |  | 67 | 69 | 0.0010031 | 0.125 | 0.08 | 261 | 0 | 0.364 | 1 | 1 | cs | TRUE
71 | LV_1065-1_1_3_line_71 |  | 68 | 70 | 0.0063515 | 0.125 | 0.08 | 261 | 0 | 0.364 | 1 | 1 | cs | TRUE
72 | LV_1065-1_1_3_line_72 |  | 71 | 72 | 0.019847 | 0.125 | 0.08 | 261 | 0 | 0.364 | 1 | 1 | cs | TRUE
73 | LV_1065-1_1_3_line_73 |  | 72 | 73 | 0.018647 | 0.125 | 0.08 | 261 | 0 | 0.364 | 1 | 1 | cs | TRUE
74 | LV_1065-1_1_3_line_74 |  | 73 | 74 | 0.0087494 | 0.125 | 0.08 | 261 | 0 | 0.364 | 1 | 1 | cs | TRUE
75 | LV_1065-1_1_3_line_75 |  | 75 | 76 | 0.036302 | 0.125 | 0.08 | 261 | 0 | 0.364 | 1 | 1 | cs | TRUE
76 | LV_1065-1_1_3_line_76 |  | 75 | 77 | 0.023168 | 0.125 | 0.08 | 261 | 0 | 0.364 | 1 | 1 | cs | TRUE
77 | LV_1065-1_1_3_line_77 |  | 76 | 78 | 0.012955 | 0.125 | 0.08 | 261 | 0 | 0.364 | 1 | 1 | cs | TRUE

## trafo
| name | std_type | hv_bus | lv_bus | sn_mva | vn_hv_kv | vn_lv_kv | vk_percent | vkr_percent | pfe_kw | i0_percent | shift_degree | tap_side | tap_neutral | tap_min | tap_max | tap_step_percent | tap_step_degree | tap_pos | tap_phase_shifter | parallel | df | in_service
0 | LV_1065-1_1_3_trafo_58 | 0.63 MVA 20/0.4 kV | 79 | 35 | 0.63 | 20 | 0.4 | 6 | 1.206 | 1.65 | 0.2619 | 150 | hv | 0 | -2 | 2 | 2.5 | 0 | 0 | FALSE | 1 | 1 | TRUE

## line_geodata
| x0 | y0 | x1 | y1 | x2 | y2 | x3 | y3 | x4 | y4 | x5 | y5 | x6 | y6 | x7 | y7 | x8 | y8 | x9 | y9
0 | 2671883.5157 | 1217982.9841 | 2671887.4653 | 1217957.6266 | 2671885.8424 | 1217918.5042 | 2671893.4258 | 1217887.0422 | 2671891.8914 | 1217861.9743 | 2671891.5435 | 1217849.9179 | 2671892.72 | 1217843.0054 | 2671894.6759 | 1217836.3025 | 2671912.4093 | 1217793.4668 | 2671951.2953 | 1217747.1842
1 | 2671951.2953 | 1217747.1842 | 2671961.0562 | 1217741.6318 | 2671974.5176 | 1217734.5231 | 2671984.9217 | 1217732.2806 | 2671997.7385 | 1217735.1706 | 2672006.8919 | 1217742.8194 | 2672045.2288 | 1217772.7908 | 2672071.5773 | 1217791.6102 | 2672099.4404 | 1217822.6366
2 | 2671883.5157 | 1217982.9841 | 2671886.4245 | 1217982.2298 | 2671902.0415 | 1217972.6402
3 | 2671883.5157 | 1217982.9841 | 2671881.541 | 1217995.6573
4 | 2672124.9096 | 1217853.2804 | 2672108.0988 | 1217832.278 | 2672099.4404 | 1217822.6366
5 | 2671906.7744 | 1217969.7339 | 2671902.0415 | 1217972.6402
6 | 2671881.541 | 1217995.6573 | 2671892.5208 | 1218004.7956 | 2671895.8562 | 1218008.531
7 | 2671881.541 | 1217995.6573 | 2671878.7027 | 1218013.5407
8 | 2672126.7635 | 1217855.5965 | 2672124.9096 | 1217853.2804
9 | 2671916.4244 | 1218107.8722 | 2671912.972 | 1218098.3356
10 | 2671916.4244 | 1218107.8722 | 2671918.5506 | 1218113.9284
11 | 2671905.7865 | 1218086.7859 | 2671912.972 | 1218098.3356
12 | 2671848.7909 | 1218071.4777 | 2671865.6573 | 1218090.9533
13 | 2671848.7909 | 1218071.4777 | 2671872.8492 | 1218050.4209
14 | 2671872.8492 | 1218050.4209 | 2671892.8544 | 1218071.1485
15 | 2671872.8492 | 1218050.4209 | 2671876.2166 | 1218029.2041
16 | 2671872.8492 | 1218050.4209 | 2671859.4647 | 1218039.4484
17 | 2671996.0629 | 1218136.9412 | 2672007.5689 | 1218130.8419
18 | 2671996.0629 | 1218136.9412 | 2671969.3251 | 1218104.5864 | 2671969.0646 | 1218104.2343
19 | 2672007.5689 | 1218130.8419 | 2672013.2057 | 1218127.8539
20 | 2671969.0646 | 1218104.2343 | 2671967.7941 | 1218102.5171
21 | 2671905.7865 | 1218086.7859 | 2671905.0987 | 1218085.7076
22 | 2672095.133 | 1218166.5911 | 2672117.7021 | 1218155.7349 | 2672141.4897 | 1218139.7342
23 | 2672095.133 | 1218166.5911 | 2672088.5146 | 1218156.2431
24 | 2672141.4897 | 1218139.7342 | 2672463.0394 | 1218099.5132
25 | 2672083.0021 | 1218147.6241 | 2672088.5146 | 1218156.2431
26 | 2672062.5168 | 1218158.8593 | 2672057.3908 | 1218149.8673
27 | 2672051.1183 | 1218138.8643 | 2672057.3908 | 1218149.8673
28 | 2671905.0987 | 1218085.7076 | 2671901.5774 | 1218080.1865 | 2671892.8544 | 1218071.1485
29 | 2671878.7027 | 1218013.5407 | 2671876.2166 | 1218029.2041
30 | 2671907.1028 | 1218021.1264 | 2671895.8562 | 1218008.531
31 | 2671907.1028 | 1218021.1264 | 2671919.5949 | 1218035.1152
32 | 2671931.2113 | 1218048.1235 | 2671919.5949 | 1218035.1152
33 | 2671906.7744 | 1217969.7339 | 2671906.7744 | 1217969.7339 | 2671911.2272 | 1217969.3859
34 | 2671937.3944 | 1217997.7332 | 2671936.8608 | 1217997.0478
35 | 2671936.8608 | 1217997.0478 | 2671934.0277 | 1217993.4482
36 | 2671941.1217 | 1218002.521 | 2671937.3944 | 1217997.7332
37 | 2671930.4892 | 1217988.9525 | 2671934.0277 | 1217993.4482
38 | 2671931.2113 | 1218048.1235 | 2671943.4257 | 1218061.8053
39 | 2671911.2272 | 1217969.3859 | 2671913.0579 | 1217969.2428
40 | 2671968.7437 | 1218037.6665 | 2671964.7224 | 1218032.6488
41 | 2671968.7437 | 1218037.6665 | 2671973.1192 | 1218043.1262 | 2671977.0625 | 1218047.8435 | 2671977.7563 | 1218056.3795
42 | 2671961.0003 | 1218028.0044 | 2671964.7224 | 1218032.6488
43 | 2671977.7563 | 1218056.3795 | 2671977.7563 | 1218056.3795 | 2671976.6914 | 1218058.2543
44 | 2671959.614 | 1218026.2745 | 2671961.0003 | 1218028.0044
45 | 2671976.6914 | 1218058.2543 | 2671974.6076 | 1218061.9229
46 | 2671959.614 | 1218026.2745 | 2671957.3168 | 1218023.3238
47 | 2671973.5027 | 1218062.7909 | 2671974.6076 | 1218061.9229 | 2671974.6076 | 1218061.9229
48 | 2671953.8331 | 1218018.8489 | 2671957.3168 | 1218023.3238
49 | 2671941.1217 | 1218002.521 | 2671953.8331 | 1218018.8489
50 | 2671952.0617 | 1218071.479 | 2671943.4257 | 1218061.8053
51 | 2672083.0021 | 1218147.6241 | 2672077.7209 | 1218139.3667
52 | 2672070.4793 | 1218128.0442 | 2672077.7209 | 1218139.3667
53 | 2672065.1768 | 1218119.7536 | 2672070.4793 | 1218128.0442
54 | 2672065.1768 | 1218119.7536 | 2672059.8771 | 1218111.4673
55 | 2672054.4133 | 1218102.9245 | 2672059.8771 | 1218111.4673
56 | 2672622.8816 | 1218142.4531 | 2672463.0394 | 1218099.5132
57 | 2672054.4133 | 1218102.9245 | 2672081.6142 | 1218088.1884 | 2672092.0683 | 1218083.5041
58 | 2672054.4133 | 1218102.9245 | 2672047.1431 | 1218107.7641
59 | 2671952.0617 | 1218071.479 | 2671954.5708 | 1218074.2777 | 2671956.5089 | 1218087.265 | 2671958.6484 | 1218090.1566
60 | 2671958.6484 | 1218090.1566 | 2671967.6853 | 1218102.3701
61 | 2671967.6853 | 1218102.3701 | 2671967.7941 | 1218102.5171
62 | 2672013.2057 | 1218127.8539 | 2672018.9461 | 1218124.8109
63 | 2672018.9461 | 1218124.8109 | 2672027.9504 | 1218120.0378 | 2672030.9461 | 1218118.2069
64 | 2672030.9461 | 1218118.2069 | 2672036.3169 | 1218114.9243
65 | 2671913.0579 | 1217969.2428 | 2671913.0579 | 1217969.2428 | 2671916.3465 | 1217970.9835 | 2671926.7425 | 1217984.1921
66 | 2671926.7425 | 1217984.1921 | 2671930.4892 | 1217988.9525
67 | 2672051.1183 | 1218138.8643 | 2672045.9896 | 1218129.8676
68 | 2672037.1728 | 1218114.4012 | 2672045.9896 | 1218129.8676
69 | 2672037.1728 | 1218114.4012 | 2672041.856 | 1218111.2837
70 | 2672037.1728 | 1218114.4012 | 2672036.3169 | 1218114.9243
71 | 2672047.1431 | 1218107.7641 | 2672041.856 | 1218111.2837
72 | 2672094.9228 | 1218067.1823 | 2672097.2217 | 1218081.1949 | 2672092.0683 | 1218083.5041
73 | 2672094.9228 | 1218067.1823 | 2672094.1184 | 1218062.2785 | 2672093.7515 | 1218054.3357 | 2672098.7793 | 1218051.5947
74 | 2672107.5263 | 1218051.3893 | 2672098.7793 | 1218051.5947
75 | 2672136.4315 | 1217810.4628 | 2672139.8276 | 1217820.4877 | 2672138.0126 | 1217831.2059 | 2672136.2206 | 1217839.4006 | 2672134.2384 | 1217845.5477
76 | 2672136.4315 | 1217810.4628 | 2672134.5214 | 1217804.8246 | 2672130.0039 | 1217794.2409 | 2672129.6478 | 1217788.544
77 | 2672134.2384 | 1217845.5477 | 2672132.7029 | 1217850.3095 | 2672126.7635 | 1217855.5965 | 2672126.7635 | 1217855.5965

## bus_geodata
| x | y | coords
0 | 2671951.2953 | 1217747.1842
1 | 2671883.5157 | 1217982.9841
2 | 2672099.4404 | 1217822.6366
3 | 2671902.0415 | 1217972.6402
4 | 2671881.541 | 1217995.6573
5 | 2672124.9096 | 1217853.2804
6 | 2671916.4244 | 1218107.8722
7 | 2671912.972 | 1218098.3356
8 | 2671918.5506 | 1218113.9284
9 | 2671848.7909 | 1218071.4777
10 | 2671865.6573 | 1218090.9533
11 | 2671872.8492 | 1218050.4209
12 | 2671996.0629 | 1218136.9412
13 | 2672007.5689 | 1218130.8419
14 | 2671969.0646 | 1218104.2343
15 | 2671905.7865 | 1218086.7859
16 | 2672095.133 | 1218166.5911
17 | 2672141.4897 | 1218139.7342
18 | 2672088.5146 | 1218156.2431
19 | 2672062.5168 | 1218158.8593
20 | 2672057.3908 | 1218149.8673
21 | 2671859.4647 | 1218039.4484
22 | 2671892.8544 | 1218071.1485
23 | 2671876.2166 | 1218029.2041
24 | 2671878.7027 | 1218013.5407
25 | 2671895.8562 | 1218008.531
26 | 2671907.1028 | 1218021.1264
27 | 2671905.0987 | 1218085.7076
28 | 2671919.5949 | 1218035.1152
29 | 2671906.7744 | 1217969.7339
30 | 2671936.8608 | 1217997.0478
31 | 2671937.3944 | 1217997.7332
32 | 2671934.0277 | 1217993.4482
33 | 2671931.2113 | 1218048.1235
34 | 2671911.2272 | 1217969.3859
35 | 2671968.7437 | 1218037.6665
36 | 2671964.7224 | 1218032.6488
37 | 2671977.7563 | 1218056.3795
38 | 2671961.0003 | 1218028.0044
39 | 2671976.6914 | 1218058.2543
40 | 2671959.614 | 1218026.2745
41 | 2671974.6076 | 1218061.9229
42 | 2671957.3168 | 1218023.3238
43 | 2671973.5027 | 1218062.7909
44 | 2671953.8331 | 1218018.8489
45 | 2671943.4257 | 1218061.8053
46 | 2672083.0021 | 1218147.6241
47 | 2672077.7209 | 1218139.3667
48 | 2672070.4793 | 1218128.0442
49 | 2672065.1768 | 1218119.7536
50 | 2672059.8771 | 1218111.4673
51 | 2672463.0394 | 1218099.5132
52 | 2672054.4133 | 1218102.9245
53 | 2672622.8816 | 1218142.4531
54 | 2671952.0617 | 1218071.479
55 | 2671958.6484 | 1218090.1566
56 | 2671967.6853 | 1218102.3701
57 | 2671967.7941 | 1218102.5171
58 | 2672013.2057 | 1218127.8539
59 | 2672018.9461 | 1218124.8109
60 | 2672030.9461 | 1218118.2069
61 | 2671913.0579 | 1217969.2428
62 | 2671926.7425 | 1217984.1921
63 | 2671930.4892 | 1217988.9525
64 | 2671941.1217 | 1218002.521
65 | 2672051.1183 | 1218138.8643
66 | 2672045.9896 | 1218129.8676
67 | 2672037.1728 | 1218114.4012
68 | 2672041.856 | 1218111.2837
69 | 2672036.3169 | 1218114.9243
70 | 2672047.1431 | 1218107.7641
71 | 2672092.0683 | 1218083.5041
72 | 2672094.9228 | 1218067.1823
73 | 2672098.7793 | 1218051.5947
74 | 2672107.5263 | 1218051.3893
75 | 2672136.4315 | 1217810.4628
76 | 2672134.2384 | 1217845.5477
77 | 2672129.6478 | 1217788.544
78 | 2672126.7635 | 1217855.5965
79 | 2671959.614 | 1218026.2745

## line_std_types
| c_nf_per_km | r_ohm_per_km | x_ohm_per_km | max_i_ka | type | q_mm2 | alpha | voltage_rating
NAYY 4x50 SE | 210 | 0.642 | 0.083 | 0.142 | cs | 50 | 0.00403 | LV
NAYY 4x120 SE | 264 | 0.225 | 0.08 | 0.242 | cs | 120 | 0.00403 | LV
NAYY 4x150 SE | 261 | 0.208 | 0.08 | 0.27 | cs | 150 | 0.00403 | LV
NA2XS2Y 1x95 RM/25 12/20 kV | 216 | 0.313 | 0.132 | 0.252 | cs | 95 | 0.00403 | MV
NA2XS2Y 1x185 RM/25 12/20 kV | 273 | 0.161 | 0.117 | 0.362 | cs | 185 | 0.00403 | MV
NA2XS2Y 1x240 RM/25 12/20 kV | 304 | 0.122 | 0.112 | 0.421 | cs | 240 | 0.00403 | MV
NA2XS2Y 1x95 RM/25 6/10 kV | 315 | 0.313 | 0.123 | 0.249 | cs | 95 | 0.00403 | MV
NA2XS2Y 1x185 RM/25 6/10 kV | 406 | 0.161 | 0.11 | 0.358 | cs | 185 | 0.00403 | MV
NA2XS2Y 1x240 RM/25 6/10 kV | 456 | 0.122 | 0.105 | 0.416 | cs | 240 | 0.00403 | MV
NA2XS2Y 1x150 RM/25 12/20 kV | 250 | 0.206 | 0.116 | 0.319 | cs | 150 | 0.00403 | MV
NA2XS2Y 1x120 RM/25 12/20 kV | 230 | 0.253 | 0.119 | 0.283 | cs | 120 | 0.00403 | MV
NA2XS2Y 1x70 RM/25 12/20 kV | 190 | 0.443 | 0.132 | 0.22 | cs | 70 | 0.00403 | MV
NA2XS2Y 1x150 RM/25 6/10 kV | 360 | 0.206 | 0.11 | 0.315 | cs | 150 | 0.00403 | MV
NA2XS2Y 1x120 RM/25 6/10 kV | 340 | 0.253 | 0.113 | 0.28 | cs | 120 | 0.00403 | MV
NA2XS2Y 1x70 RM/25 6/10 kV | 280 | 0.443 | 0.123 | 0.217 | cs | 70 | 0.00403 | MV
N2XS(FL)2Y 1x120 RM/35 64/110 kV | 112 | 0.153 | 0.166 | 0.366 | cs | 120 | 0.00393 | HV
N2XS(FL)2Y 1x185 RM/35 64/110 kV | 125 | 0.099 | 0.156 | 0.457 | cs | 185 | 0.00393 | HV
N2XS(FL)2Y 1x240 RM/35 64/110 kV | 135 | 0.075 | 0.149 | 0.526 | cs | 240 | 0.00393 | HV
N2XS(FL)2Y 1x300 RM/35 64/110 kV | 144 | 0.06 | 0.144 | 0.588 | cs | 300 | 0.00393 | HV
15-AL1/3-ST1A 0.4 | 11 | 1.8769 | 0.35 | 0.105 | ol | 16 | 0.00403 | LV
24-AL1/4-ST1A 0.4 | 11.25 | 1.2012 | 0.335 | 0.14 | ol | 24 | 0.00403 | LV
48-AL1/8-ST1A 0.4 | 12.2 | 0.5939 | 0.3 | 0.21 | ol | 48 | 0.00403 | LV
94-AL1/15-ST1A 0.4 | 13.2 | 0.306 | 0.29 | 0.35 | ol | 94 | 0.00403 | LV
34-AL1/6-ST1A 10.0 | 9.7 | 0.8342 | 0.36 | 0.17 | ol | 34 | 0.00403 | MV
48-AL1/8-ST1A 10.0 | 10.1 | 0.5939 | 0.35 | 0.21 | ol | 48 | 0.00403 | MV
70-AL1/11-ST1A 10.0 | 10.4 | 0.4132 | 0.339 | 0.29 | ol | 70 | 0.00403 | MV
94-AL1/15-ST1A 10.0 | 10.75 | 0.306 | 0.33 | 0.35 | ol | 94 | 0.00403 | MV
122-AL1/20-ST1A 10.0 | 11.1 | 0.2376 | 0.323 | 0.41 | ol | 122 | 0.00403 | MV
149-AL1/24-ST1A 10.0 | 11.25 | 0.194 | 0.315 | 0.47 | ol | 149 | 0.00403 | MV
34-AL1/6-ST1A 20.0 | 9.15 | 0.8342 | 0.382 | 0.17 | ol | 34 | 0.00403 | MV
48-AL1/8-ST1A 20.0 | 9.5 | 0.5939 | 0.372 | 0.21 | ol | 48 | 0.00403 | MV
70-AL1/11-ST1A 20.0 | 9.7 | 0.4132 | 0.36 | 0.29 | ol | 70 | 0.00403 | MV
94-AL1/15-ST1A 20.0 | 10 | 0.306 | 0.35 | 0.35 | ol | 94 | 0.00403 | MV
122-AL1/20-ST1A 20.0 | 10.3 | 0.2376 | 0.344 | 0.41 | ol | 122 | 0.00403 | MV
149-AL1/24-ST1A 20.0 | 10.5 | 0.194 | 0.337 | 0.47 | ol | 149 | 0.00403 | MV
184-AL1/30-ST1A 20.0 | 10.75 | 0.1571 | 0.33 | 0.535 | ol | 184 | 0.00403 | MV
243-AL1/39-ST1A 20.0 | 11 | 0.1188 | 0.32 | 0.645 | ol | 243 | 0.00403 | MV
48-AL1/8-ST1A 110.0 | 8 | 0.5939 | 0.46 | 0.21 | ol | 48 | 0.00403 | HV
70-AL1/11-ST1A 110.0 | 8.4 | 0.4132 | 0.45 | 0.29 | ol | 70 | 0.00403 | HV
94-AL1/15-ST1A 110.0 | 8.65 | 0.306 | 0.44 | 0.35 | ol | 94 | 0.00403 | HV
122-AL1/20-ST1A 110.0 | 8.5 | 0.2376 | 0.43 | 0.41 | ol | 122 | 0.00403 | HV
149-AL1/24-ST1A 110.0 | 8.75 | 0.194 | 0.41 | 0.47 | ol | 149 | 0.00403 | HV
184-AL1/30-ST1A 110.0 | 8.8 | 0.1571 | 0.4 | 0.535 | ol | 184 | 0.00403 | HV
243-AL1/39-ST1A 110.0 | 9 | 0.1188 | 0.39 | 0.645 | ol | 243 | 0.00403 | HV
305-AL1/39-ST1A 110.0 | 9.2 | 0.0949 | 0.38 | 0.74 | ol | 305 | 0.00403 | HV
490-AL1/64-ST1A 110.0 | 9.75 | 0.059 | 0.37 | 0.96 | ol | 490 | 0.00403 | HV
679-AL1/86-ST1A 110.0 | 9.95 | 0.042 | 0.36 | 1.15 | ol | 679 | 0.00403 | HV
490-AL1/64-ST1A 220.0 | 10 | 0.059 | 0.285 | 0.96 | ol | 490 | 0.00403 | HV
679-AL1/86-ST1A 220.0 | 11.7 | 0.042 | 0.275 | 1.15 | ol | 679 | 0.00403 | HV
490-AL1/64-ST1A 380.0 | 11 | 0.059 | 0.253 | 0.96 | ol | 490 | 0.00403 | HV
679-AL1/86-ST1A 380.0 | 14.6 | 0.042 | 0.25 | 1.15 | ol | 679 | 0.00403 | HV

## trafo_std_types
| i0_percent | pfe_kw | vkr_percent | sn_mva | vn_lv_kv | vn_hv_kv | vk_percent | shift_degree | vector_group | tap_side | tap_neutral | tap_min | tap_max | tap_step_degree | tap_step_percent | tap_phase_shifter
160 MVA 380/110 kV | 0.06 | 60 | 0.25 | 160 | 110 | 380 | 12.2 | 0 | Yy0 | hv | 0 | -9 | 9 | 0 | 1.5 | FALSE
100 MVA 220/110 kV | 0.06 | 55 | 0.26 | 100 | 110 | 220 | 12 | 0 | Yy0 | hv | 0 | -9 | 9 | 0 | 1.5 | FALSE
63 MVA 110/20 kV | 0.04 | 22 | 0.32 | 63 | 20 | 110 | 18 | 150 | YNd5 | hv | 0 | -9 | 9 | 0 | 1.5 | FALSE
40 MVA 110/20 kV | 0.05 | 18 | 0.34 | 40 | 20 | 110 | 16.2 | 150 | YNd5 | hv | 0 | -9 | 9 | 0 | 1.5 | FALSE
25 MVA 110/20 kV | 0.07 | 14 | 0.41 | 25 | 20 | 110 | 12 | 150 | YNd5 | hv | 0 | -9 | 9 | 0 | 1.5 | FALSE
63 MVA 110/10 kV | 0.04 | 22 | 0.32 | 63 | 10 | 110 | 18 | 150 | YNd5 | hv | 0 | -9 | 9 | 0 | 1.5 | FALSE
40 MVA 110/10 kV | 0.05 | 18 | 0.34 | 40 | 10 | 110 | 16.2 | 150 | YNd5 | hv | 0 | -9 | 9 | 0 | 1.5 | FALSE
25 MVA 110/10 kV | 0.07 | 14 | 0.41 | 25 | 10 | 110 | 12 | 150 | YNd5 | hv | 0 | -9 | 9 | 0 | 1.5 | FALSE
0.25 MVA 20/0.4 kV | 0.32 | 0.8 | 1.44 | 0.25 | 0.4 | 20 | 6 | 150 | Yzn5 | hv | 0 | -2 | 2 | 0 | 2.5 | FALSE
0.4 MVA 20/0.4 kV | 0.3375 | 1.35 | 1.425 | 0.4 | 0.4 | 20 | 6 | 150 | Dyn5 | hv | 0 | -2 | 2 | 0 | 2.5 | FALSE
0.63 MVA 20/0.4 kV | 0.2619 | 1.65 | 1.206 | 0.63 | 0.4 | 20 | 6 | 150 | Dyn5 | hv | 0 | -2 | 2 | 0 | 2.5 | FALSE
0.25 MVA 10/0.4 kV | 0.24 | 0.6 | 1.2 | 0.25 | 0.4 | 10 | 4 | 150 | Dyn5 | hv | 0 | -2 | 2 | 0 | 2.5 | FALSE
0.4 MVA 10/0.4 kV | 0.2375 | 0.95 | 1.325 | 0.4 | 0.4 | 10 | 4 | 150 | Dyn5 | hv | 0 | -2 | 2 | 0 | 2.5 | FALSE
0.63 MVA 10/0.4 kV | 0.1873 | 1.18 | 1.0794 | 0.63 | 0.4 | 10 | 4 | 150 | Dyn5 | hv | 0 | -2 | 2 | 0 | 2.5 | FALSE

## trafo3w_std_types
| sn_hv_mva | sn_mv_mva | sn_lv_mva | vn_hv_kv | vn_mv_kv | vn_lv_kv | vk_hv_percent | vk_mv_percent | vk_lv_percent | vkr_hv_percent | vkr_mv_percent | vkr_lv_percent | pfe_kw | i0_percent | shift_mv_degree | shift_lv_degree | vector_group | tap_side | tap_neutral | tap_min | tap_max | tap_step_percent
63/25/38 MVA 110/20/10 kV | 63 | 25 | 38 | 110 | 20 | 10 | 10.4 | 10.4 | 10.4 | 0.28 | 0.32 | 0.35 | 35 | 0.89 | 0 | 0 | YN0yn0yn0 | hv | 0 | -10 | 10 | 1.2
63/25/38 MVA 110/10/10 kV | 63 | 25 | 38 | 110 | 10 | 10 | 10.4 | 10.4 | 10.4 | 0.28 | 0.32 | 0.35 | 35 | 0.89 | 0 | 0 | YN0yn0yn0 | hv | 0 | -10 | 10 | 1.2

## fuse_std_types
| fuse_type | i_rated_a | t_avg | t_min | t_total | x_avg | x_min | x_total
HV 100A | HV 100A | 100 | 0 | [10.0, 3.64, 0.854, 0.281, 0.1, 0.0531, 0.022, 0.01] | [10.0, 4.267, 1.21, 0.403, 0.1, 0.058, 0.022, 0.01] | 0 | [300.0, 350.0, 450.0, 550.0, 700.0, 850.0, 1200.0, 1752.0] | [600.0, 700.0, 900.0, 1150.0, 1665.0, 2000.0, 3000.0, 4313.0]
HV 10A | HV 10A | 10 | 0 | [10.0, 1675.0, 0.344, 0.156, 0.1, 0.0417, 0.0171, 0.01] | [10.0, 1.3, 0.3, 0.155, 0.1, 0.0555, 0.023, 0.01] | 0 | [30.0, 32.0, 35.0, 37.0, 39.0, 50.0, 70.0, 88.0] | [60.0, 70.0, 80.0, 87.0, 94.0, 110.0, 150.0, 216.0]
HV 125A | HV 125A | 125 | 0 | [10.0, 1.82, 0.344, 0.1, 0.0467, 0.0269, 0.01] | [10.0, 2.478, 0.426, 0.1, 0.0427, 0.0211, 0.01] | 0 | [375.0, 500.0, 700.0, 925.0, 1200.0, 1500.0, 2341.0] | [750.0, 1000.0, 1500.0, 2200.0, 3000.0, 4000.0, 5765.0]
HV 160A | HV 160A | 160 | 0 | [10.0, 4.15, 1.03, 0.198, 0.1, 0.051, 0.0172, 0.01] | [10.0, 2.3, 0.734, 0.274, 0.1, 0.046, 0.0177, 0.01] | 0 | [480.0, 550.0, 700.0, 1000.0, 1260.0, 1600.0, 2500.0, 3227.0] | [960.0, 1300.0, 1700.0, 2200.0, 2996.0, 4000.0, 6000.0, 7946.0]
HV 16A | HV 16A | 16 | 0 | [10.0, 0.352, 0.164, 0.1, 0.0649, 0.0342, 0.01] | [10.0, 2.34, 0.722, 0.181, 0.1, 0.055, 0.0296, 0.01] | 0 | [48.0, 60.0, 65.0, 71.0, 80.0, 100.0, 162.0] | [96.0, 110.0, 125.0, 150.0, 168.0, 200.0, 250.0, 398.0]
HV 200A | HV 200A | 200 | 0 | [10.0, 4.267, 1.21, 0.403, 0.1, 0.058, 0.022, 0.01] | [10.0, 3.73, 1.654, 0.328, 0.1, 0.0531, 0.019, 0.01] | 0 | [600.0, 700.0, 900.0, 1150.0, 1665.0, 2000.0, 3000.0, 4313.0] | [1200.0, 1500.0, 1800.0, 2700.0, 3960.0, 5000.0, 7500.0, 10620.0]
HV 20A | HV 20A | 20 | 0 | [10.0, 1.3, 0.3, 0.155, 0.1, 0.0555, 0.023, 0.01] | [10.0, 1.3, 0.161, 0.1, 0.0611, 0.0399, 0.0141, 0.01] | 0 | [60.0, 70.0, 80.0, 87.0, 94.0, 110.0, 150.0, 216.0] | [120.0, 150.0, 200.0, 223.0, 260.0, 300.0, 450.0, 532.0]
HV 25A | HV 25A | 25 | 0 | [10.0, 2.512, 0.833, 0.299, 0.1, 0.0372, 0.0223, 0.01] | [10.0, 3.125, 0.597, 0.198, 0.1, 0.0378, 0.022, 0.01] | 0 | [75.0, 82.0, 90.0, 100.0, 124.0, 170.0, 200.0, 289.0] | [150.0, 170.0, 210.0, 250.0, 294.0, 400.0, 500.0, 711.0]
HV 31.5A | HV 31.5A | 31.5 | 0 | [10.0, 2.34, 0.722, 0.181, 0.1, 0.055, 0.0296, 0.01] | [10.0, 2.84, 0.368, 0.164, 0.1, 0.0621, 0.0378, 0.0195, 0.01] | 0 | [95.0, 110.0, 125.0, 150.0, 165.0, 200.0, 250.0, 390.0] | [189.0, 220.0, 300.0, 350.0, 393.0, 450.0, 530.0, 700.0, 960.0]
HV 40A | HV 40A | 40 | 0 | [10.0, 1.3, 0.161, 0.1, 0.0611, 0.0399, 0.0141, 0.01] | [10.0, 2.05, 0.369, 0.198, 0.1, 0.051, 0.0298, 0.01] | 0 | [120.0, 150.0, 200.0, 223.0, 260.0, 300.0, 450.0, 532.0] | [240.0, 300.0, 400.0, 450.0, 530.0, 650.0, 800.0, 1311.0]
HV 50A | HV 50A | 50 | 0 | [10.0, 3.215, 0.597, 0.198, 0.1, 0.0378, 0.022, 0.01] | [10.0, 3.64, 0.854, 0.281, 0.1, 0.0531, 0.022, 0.01] | 0 | [150.0, 170.0, 210.0, 250.0, 294.0, 400.0, 500.0, 711.0] | [300.0, 350.0, 450.0, 550.0, 700.0, 850.0, 1200.0, 1752.0]
HV 6.3A | HV 6.3A | 6.3 | 0 | [10.0, 1.39, 0.344, 0.168, 0.1, 0.056, 0.0263, 0.01] | [10.0, 1.711, 0.516, 0.198, 0.1, 0.0634, 0.0303, 0.01] | 0 | [19.0, 19.5, 20.4, 20.8, 22.0, 25.0, 32.0, 48.0] | [38.0, 40.0, 43.0, 48.0, 53.0, 60.0, 75.0, 118.0]
HV 63A | HV 63A | 63 | 0 | [10.0, 2.84, 0.368, 0.164, 0.1, 0.0621, 0.0378, 0.0195, 0.01] | [10.0, 1.82, 0.344, 0.1, 0.0467, 0.0269, 0.01] | 0 | [189.0, 220.0, 300.0, 350.0, 393.0, 450.0, 530.0, 700.0, 961.0] | [378.0, 500.0, 700.0, 934.0, 1200.0, 1500.0, 2366.0]
HV 80A | HV 80A | 80 | 0 | [10.0, 2.05, 0.369, 0.198, 0.1, 0.051, 0.0298, 0.01] | [10.0, 4.15, 1.03, 0.198, 0.1, 0.051, 0.0172, 0.01] | 0 | [240.0, 300.0, 400.0, 450.0, 530.0, 650.0, 800.0, 1311.0] | [480.0, 550.0, 700.0, 1000.0, 1260.0, 1600.0, 2500.0, 3227.0]
Siemens NH-1-100 | Siemens NH-1-100 | 100 | [5400.0, 2000.0, 400.0, 20.0, 1.0, 0.2, 0.012, 0.004] | 0 | 0 | [150.0, 190.0, 250.0, 430.0, 900.0, 1250.0, 2700.0, 3600.0] | 0 | 0
Siemens NH-1-125 | Siemens NH-1-125 | 125 | [4800.0, 120.0, 7.0, 0.1, 0.004] | 0 | 0 | [180.0, 400.0, 740.0, 2000.0, 4250.0] | 0 | 0
Siemens NH-1-16 | Siemens NH-1-16 | 16 | [4000.0, 400.0, 2.0, 0.1, 0.04, 0.01] | 0 | 0 | [26.0, 35.0, 75.0, 150.0, 200.0, 300.0] | 0 | 0
Siemens NH-1-160 | Siemens NH-1-160 | 160 | [4800.0, 120.0, 7.0, 0.1, 0.004] | 0 | 0 | [210.0, 500.0, 900.0, 2300.0, 5000.0] | 0 | 0
Siemens NH-1-25 | Siemens NH-1-25 | 25 | [4000.0, 1000.0, 10.0, 0.2, 0.02, 0.01] | 0 | 0 | [40.0, 50.0, 100.0, 210.0, 400.0, 500.0] | 0 | 0
Siemens NH-1-50 | Siemens NH-1-50 | 50 | [4000.0, 40.0, 4.0, 1.0, 0.02, 0.01] | 0 | 0 | [86.0, 200.0, 300.0, 400.0, 1000.0, 1280.0] | 0 | 0
Siemens NH-1-63 | Siemens NH-1-63 | 63 | [4000.0, 100.0, 10.0, 2.0, 0.04, 0.01] | 0 | 0 | [100.0, 200.0, 300.0, 400.0, 1000.0, 1500.0] | 0 | 0
Siemens NH-1-80 | Siemens NH-1-80 | 80 | [4800.0, 120.0, 7.0, 0.1, 0.01] | 0 | 0 | [150.58, 250.0, 450.0, 1150.0, 2470.0] | 0 | 0
Siemens NH-2-1000 | Siemens NH-2-1000 | 1000 | [4800.0, 120.0, 7.0, 0.1, 0.004] | 0 | 0 | [1900.0, 3500.0, 8400.0, 24000.0, 52000.0] | 0 | 0
Siemens NH-2-200 | Siemens NH-2-200 | 200 | [4800.0, 120.0, 7.0, 0.1, 0.004] | 0 | 0 | [280.0, 650.0, 1200.0, 3000.0, 7000.0] | 0 | 0
Siemens NH-2-224 | Siemens NH-2-224 | 224 | [4800.0, 120.0, 7.0, 0.2, 0.04, 0.004] | 0 | 0 | [400.0, 750.0, 1453.0, 3025.0, 4315.0, 7600.0] | 0 | 0
Siemens NH-2-250 | Siemens NH-2-250 | 250 | [4800.0, 120.0, 7.0, 0.1, 0.004] | 0 | 0 | [450.0, 800.0, 1650.0, 4000.0, 8500.0] | 0 | 0
Siemens NH-2-315 | Siemens NH-2-315 | 315 | [4800.0, 120.0, 7.0, 0.1, 0.004] | 0 | 0 | [550.0, 920.0, 1900.0, 5000.0, 11000.0] | 0 | 0
Siemens NH-2-355 | Siemens NH-2-355 | 355 | [4800.0, 120.0, 6.0, 0.1, 0.004] | 0 | 0 | [650.0, 1116.27, 2350.0, 5840.0, 12790.0] | 0 | 0
Siemens NH-2-400 | Siemens NH-2-400 | 400 | [4800.0, 120.0, 7.0, 0.1, 0.004] | 0 | 0 | [720.0, 1350.0, 2800.0, 6500.0, 15000.0] | 0 | 0
Siemens NH-2-425 | Siemens NH-2-425 | 425 | [4800.0, 120.0, 7.0, 0.1, 0.004] | 0 | 0 | [850.0, 1500.0, 3050.0, 7500.0, 16500.0] | 0 | 0
Siemens NH-2-630 | Siemens NH-2-630 | 630 | [4800.0, 120.0, 7.0, 0.1, 0.004] | 0 | 0 | [1200.0, 2000.0, 4800.0, 12000.0, 26000.0] | 0 | 0

## res_bus
| vm_pu | va_degree | p_mw | q_mvar
0 | 0.9807 | -0.36886 | 0 | 0
1 | 0.9875 | -0.23752 | 0 | 0
2 | 0.97577 | -0.46515 | 0.0022988 | 0.00057614
3 | 0.98962 | -0.19687 | 0.0013041 | 0.00032684
4 | 0.98657 | -0.25547 | 0 | 0
5 | 0.97374 | -0.50528 | 0.00083001 | 0.00020802
6 | 0.98393 | -0.30692 | 0 | 0
7 | 0.98398 | -0.30582 | 0.0073029 | 0.0018303
8 | 0.98389 | -0.30762 | 0.0060409 | 0.001514
9 | 0.98491 | -0.28778 | 0 | 0
10 | 0.98482 | -0.28954 | 0.003797 | 0.00095162
11 | 0.98502 | -0.2856 | 0 | 0
12 | 0.9781 | -0.4198 | 0 | 0
13 | 0.97711 | -0.43901 | 0.0016694 | 0.0004184
14 | 0.9797 | -0.38859 | 0.0031953 | 0.00080083
15 | 0.98415 | -0.30255 | 0 | 0
16 | 0.97293 | -0.52123 | 0 | 0
17 | 0.97274 | -0.52516 | 0.0019903 | 0.00049882
18 | 0.97298 | -0.52033 | 0.0016138 | 0.00040446
19 | 0.9745 | -0.4904 | 0.0015756 | 0.00039488
20 | 0.97451 | -0.49011 | 0.0014592 | 0.00036571
21 | 0.98499 | -0.28627 | 0.0021367 | 0.00053551
22 | 0.98444 | -0.29701 | 0.0068312 | 0.0017121
23 | 0.98557 | -0.27481 | 0.0030458 | 0.00076334
24 | 0.98603 | -0.26599 | 0.0013889 | 0.00034808
25 | 0.98545 | -0.27693 | 0.010618 | 0.0026611
26 | 0.98456 | -0.29413 | 0 | 0
27 | 0.98417 | -0.30224 | 0.0018615 | 0.00046654
28 | 0.98357 | -0.31327 | 0.01062 | 0.0026615
29 | 0.99017 | -0.18626 | 0.0013188 | 0.00033051
30 | 0.99457 | -0.10243 | 0 | 0
31 | 0.99466 | -0.10074 | 0.00091176 | 0.00022851
32 | 0.9941 | -0.11139 | 0.0008946 | 0.00022421
33 | 0.98274 | -0.32944 | 0 | 0
34 | 0.99062 | -0.17767 | 0.0013041 | 0.00032684
35 | 1 | 0 | -0.26599 | -0.068073
36 | 0.9993 | -0.013075 | 0.0023761 | 0.0005955
37 | 0.99948 | -0.010034 | 0.012841 | 0.0032182
38 | 0.99867 | -0.025069 | 0.0024158 | 0.00060546
39 | 0.99945 | -0.010548 | 0.0070376 | 0.0017638
40 | 0.99843 | -0.029494 | 0 | 0
41 | 0.99943 | -0.011036 | 0.0035884 | 0.00089933
42 | 0.99803 | -0.036962 | 0.0022581 | 0.00056593
43 | 0.99942 | -0.01111 | 0.0030371 | 0.00076117
44 | 0.99744 | -0.048187 | 0.0023051 | 0.00057771
45 | 0.98186 | -0.34647 | 0.010619 | 0.0026614
46 | 0.97303 | -0.51928 | 0.0013869 | 0.0003476
47 | 0.9731 | -0.51802 | 0.0014879 | 0.0003729
48 | 0.9732 | -0.51593 | 0.0015917 | 0.00039892
49 | 0.97329 | -0.51411 | 0.0014075 | 0.00035275
50 | 0.9734 | -0.51204 | 0.0015888 | 0.00039818
51 | 0.97214 | -0.53695 | 0.00095722 | 0.0002399
52 | 0.97352 | -0.5096 | 0 | 0
53 | 0.97199 | -0.54002 | 0.001006 | 0.00025212
54 | 0.9813 | -0.35728 | 0 | 0
55 | 0.98043 | -0.37439 | 0.0020461 | 0.00051281
56 | 0.97979 | -0.38681 | 0.0028031 | 0.00070252
57 | 0.97978 | -0.38696 | 0.0032275 | 0.00080889
58 | 0.97664 | -0.44825 | 0.0013892 | 0.00034817
59 | 0.97617 | -0.45749 | 0.0017261 | 0.0004326
60 | 0.9752 | -0.47659 | 0.0015913 | 0.00039881
61 | 0.9908 | -0.17412 | 0.0013188 | 0.00033051
62 | 0.99289 | -0.13431 | 0.0010053 | 0.00025196
63 | 0.99351 | -0.12254 | 0.00098297 | 0.00024636
64 | 0.99529 | -0.088839 | 0.0010804 | 0.00027076
65 | 0.97455 | -0.4894 | 0.0015381 | 0.00038549
66 | 0.97459 | -0.48853 | 0.0015268 | 0.00038265
67 | 0.97469 | -0.48654 | 0 | 0
68 | 0.97434 | -0.49345 | 0.0052954 | 0.0013272
69 | 0.97476 | -0.48519 | 0.0014535 | 0.00036428
70 | 0.97398 | -0.50065 | 0.005917 | 0.0014829
71 | 0.97183 | -0.54296 | 0.0092103 | 0.0023083
72 | 0.97121 | -0.55524 | 0.012959 | 0.0032477
73 | 0.97085 | -0.56232 | 0.0034916 | 0.00087507
74 | 0.97071 | -0.56508 | 0.017052 | 0.0042735
75 | 0.97332 | -0.51354 | 0.0026925 | 0.00067479
76 | 0.97342 | -0.51158 | 0.011152 | 0.0027949
77 | 0.97331 | -0.51364 | 0.00023293 | 5.8379e-05
78 | 0.97359 | -0.50823 | 0.039969 | 0.010017
79 | 0.99998 | 149.9956 | 0 | 0

## res_line
| p_from_mw | q_from_mvar | p_to_mw | q_to_mvar | pl_mw | ql_mvar | i_from_ka | i_to_ka | i_ka | vm_from_pu | va_from_degree | vm_to_pu | va_to_degree | loading_percent
0 | -0.057556 | -0.014567 | 0.057921 | 0.014794 | 0.00036529 | 0.0002273 | 0.08738 | 0.087378 | 0.08738 | 0.9807 | -0.36886 | 0.9875 | -0.23752 | 12.0028
1 | 0.057556 | 0.014567 | -0.057291 | -0.014402 | 0.00026472 | 0.00016478 | 0.08738 | 0.087382 | 0.087382 | 0.9807 | -0.36886 | 0.97577 | -0.46515 | 12.003
2 | -0.21576 | -0.054889 | 0.21618 | 0.055159 | 0.00042353 | 0.00027051 | 0.32541 | 0.32541 | 0.32541 | 0.9875 | -0.23752 | 0.98962 | -0.19687 | 44.6994
3 | 0.15784 | 0.040095 | -0.1577 | -0.040008 | 0.00013628 | 8.6893e-05 | 0.23803 | 0.23803 | 0.23803 | 0.9875 | -0.23752 | 0.98657 | -0.25547 | 32.697
4 | 0.054992 | 0.013826 | -0.054887 | -0.013759 | 0.00010516 | 6.6806e-05 | 0.083876 | 0.083876 | 0.083876 | 0.97577 | -0.46515 | 0.97374 | -0.50528 | 23.043
5 | -0.21749 | -0.055486 | 0.2176 | 0.055557 | 0.00011161 | 7.1285e-05 | 0.32737 | 0.32737 | 0.32737 | 0.98962 | -0.19687 | 0.99017 | -0.18626 | 44.9688
6 | 0.12524 | 0.031849 | -0.12511 | -0.031767 | 0.00012929 | 8.2256e-05 | 0.18906 | 0.18906 | 0.18906 | 0.98657 | -0.25547 | 0.98545 | -0.27693 | 25.9693
7 | 0.032468 | 0.0081592 | -0.032452 | -0.008149 | 1.6289e-05 | 1.0194e-05 | 0.048979 | 0.048979 | 0.048979 | 0.98657 | -0.25547 | 0.98603 | -0.26599 | 13.4557
8 | 0.054057 | 0.013551 | -0.054049 | -0.013546 | 7.5919e-06 | 4.8219e-06 | 0.082608 | 0.082608 | 0.082608 | 0.97374 | -0.50528 | 0.97359 | -0.50823 | 22.6945
9 | -0.0060411 | -0.0015141 | 0.0060415 | 0.0015141 | 3.1746e-07 | 7.4352e-08 | 0.0091362 | 0.0091361 | 0.0091362 | 0.98393 | -0.30692 | 0.98398 | -0.30582 | 2.5099
10 | 0.0060411 | 0.0015141 | -0.0060409 | -0.001514 | 2.0091e-07 | 4.7062e-08 | 0.0091362 | 0.0091362 | 0.0091362 | 0.98393 | -0.30692 | 0.98389 | -0.30762 | 2.5099
11 | -0.013344 | -0.0033444 | 0.013346 | 0.0033456 | 2.0772e-06 | 1.1566e-06 | 0.02018 | 0.02018 | 0.02018 | 0.98398 | -0.30582 | 0.98415 | -0.30255 | 5.5439
12 | 0.0037973 | 0.00095149 | -0.003797 | -0.00095162 | 3.1799e-07 | -1.2433e-07 | 0.005737 | 0.0057371 | 0.0057371 | 0.98491 | -0.28778 | 0.98482 | -0.28954 | 1.5761
13 | -0.0037973 | -0.00095149 | 0.0037977 | 0.00095134 | 3.94e-07 | -1.5415e-07 | 0.005737 | 0.0057368 | 0.005737 | 0.98491 | -0.28778 | 0.98502 | -0.2856 | 1.5761
14 | 0.022055 | 0.0055338 | -0.022043 | -0.0055264 | 1.1993e-05 | 7.3091e-06 | 0.03332 | 0.03332 | 0.03332 | 0.98502 | -0.2856 | 0.98444 | -0.29701 | 9.1538
15 | -0.02799 | -0.0070204 | 0.028004 | 0.0070294 | 1.4404e-05 | 8.9447e-06 | 0.042284 | 0.042284 | 0.042284 | 0.98502 | -0.2856 | 0.98557 | -0.27481 | 11.6166
16 | 0.0021368 | 0.00053533 | -0.0021367 | -0.00053551 | 6.7623e-08 | -1.7702e-07 | 0.0032278 | 0.0032279 | 0.0032279 | 0.98502 | -0.2856 | 0.98499 | -0.28627 | 0.88679
17 | 0.081305 | 0.020531 | -0.081231 | -0.020483 | 7.4784e-05 | 4.7699e-05 | 0.12375 | 0.12375 | 0.12375 | 0.9781 | -0.4198 | 0.97711 | -0.43901 | 33.9969
18 | -0.081305 | -0.020531 | 0.081427 | 0.020608 | 0.00012178 | 7.687e-05 | 0.12375 | 0.12375 | 0.12375 | 0.9781 | -0.4198 | 0.9797 | -0.38859 | 16.9984
19 | 0.079561 | 0.020065 | -0.079526 | -0.020043 | 3.5147e-05 | 2.2414e-05 | 0.12121 | 0.12121 | 0.12121 | 0.97711 | -0.43901 | 0.97664 | -0.44825 | 33.2985
20 | -0.084623 | -0.021409 | 0.084629 | 0.021413 | 6.6238e-06 | 4.1854e-06 | 0.1286 | 0.1286 | 0.1286 | 0.9797 | -0.38859 | 0.97978 | -0.38696 | 17.665
21 | -0.013346 | -0.0033456 | 0.013347 | 0.0033457 | 1.9531e-07 | 1.0875e-07 | 0.02018 | 0.02018 | 0.02018 | 0.98415 | -0.30255 | 0.98417 | -0.30224 | 5.5439
22 | 0.0039555 | 0.00098537 | -0.0039547 | -0.00098556 | 7.3665e-07 | -1.9545e-07 | 0.0060474 | 0.0060476 | 0.0060476 | 0.97293 | -0.52123 | 0.97274 | -0.52516 | 1.6614
23 | -0.0039555 | -0.00098537 | 0.0039556 | 0.00098532 | 1.6846e-07 | -4.474e-08 | 0.0060474 | 0.0060474 | 0.0060474 | 0.97293 | -0.52123 | 0.97298 | -0.52033 | 1.6614
24 | 0.0019644 | 0.00048675 | -0.0019633 | -0.00049006 | 1.0964e-06 | -3.3186e-06 | 0.003003 | 0.0030045 | 0.0030045 | 0.97274 | -0.52516 | 0.97214 | -0.53695 | 0.8254
25 | -0.0055695 | -0.0013898 | 0.0055698 | 0.0013898 | 2.782e-07 | 5.0975e-08 | 0.0085154 | 0.0085154 | 0.0085154 | 0.97298 | -0.52033 | 0.97303 | -0.51928 | 2.3394
26 | -0.0015756 | -0.00039488 | 0.0015756 | 0.00039477 | 2.2466e-08 | -1.1458e-07 | 0.0024059 | 0.0024058 | 0.0024059 | 0.9745 | -0.4904 | 0.97451 | -0.49011 | 0.66096
27 | -0.0030348 | -0.00076047 | 0.0030349 | 0.00076038 | 1.0199e-07 | -9.2533e-08 | 0.0046339 | 0.0046339 | 0.0046339 | 0.97451 | -0.49011 | 0.97455 | -0.4894 | 1.2731
28 | 0.015212 | 0.0038144 | -0.015208 | -0.0038122 | 3.7889e-06 | 2.182e-06 | 0.022994 | 0.022994 | 0.022994 | 0.98444 | -0.29701 | 0.98417 | -0.30224 | 6.3171
29 | -0.03105 | -0.0077927 | 0.031063 | 0.0078009 | 1.3072e-05 | 8.164e-06 | 0.046883 | 0.046883 | 0.046883 | 0.98557 | -0.27481 | 0.98603 | -0.26599 | 12.8799
30 | 0.11449 | 0.029105 | -0.11439 | -0.029045 | 9.4784e-05 | 6.0232e-05 | 0.17302 | 0.17302 | 0.17302 | 0.98545 | -0.27693 | 0.98456 | -0.29413 | 23.767
31 | 0.11439 | 0.029045 | -0.11429 | -0.028978 | 0.00010527 | 6.6899e-05 | 0.17302 | 0.17302 | 0.17302 | 0.98456 | -0.29413 | 0.98357 | -0.31327 | 23.767
32 | 0.10367 | 0.026317 | -0.10359 | -0.026266 | 8.0559e-05 | 5.1116e-05 | 0.15696 | 0.15696 | 0.15696 | 0.98357 | -0.31327 | 0.98274 | -0.32944 | 21.5602
33 | -0.21892 | -0.055888 | 0.21901 | 0.055946 | 9.0843e-05 | 5.8024e-05 | 0.32935 | 0.32935 | 0.32935 | 0.99017 | -0.18626 | 0.99062 | -0.17767 | 45.241
34 | -0.22533 | -0.057844 | 0.22535 | 0.057856 | 1.8565e-05 | 1.1859e-05 | 0.33761 | 0.33761 | 0.33761 | 0.99457 | -0.10243 | 0.99466 | -0.10074 | 46.3752
35 | 0.22533 | 0.057844 | -0.22523 | -0.057782 | 9.7899e-05 | 6.2537e-05 | 0.33761 | 0.33761 | 0.33761 | 0.99457 | -0.10243 | 0.9941 | -0.11139 | 46.3752
36 | -0.22626 | -0.058085 | 0.22639 | 0.058168 | 0.00013072 | 8.3505e-05 | 0.33898 | 0.33898 | 0.33898 | 0.99466 | -0.10074 | 0.99529 | -0.088839 | 46.5625
37 | 0.22434 | 0.057558 | -0.22421 | -0.05748 | 0.0001213 | 7.7485e-05 | 0.33627 | 0.33627 | 0.33627 | 0.9941 | -0.11139 | 0.99351 | -0.12254 | 46.1913
38 | 0.10359 | 0.026266 | -0.1035 | -0.026212 | 8.472e-05 | 5.3757e-05 | 0.15696 | 0.15696 | 0.15696 | 0.98274 | -0.32944 | 0.98186 | -0.34647 | 21.5602
39 | -0.22031 | -0.056273 | 0.22035 | 0.056297 | 3.7793e-05 | 2.414e-05 | 0.33131 | 0.33131 | 0.33131 | 0.99062 | -0.17767 | 0.9908 | -0.17412 | 45.5101
40 | 0.23782 | 0.061422 | -0.23767 | -0.061326 | 0.00015155 | 9.6821e-05 | 0.35453 | 0.35453 | 0.35453 | 1 | 0 | 0.9993 | -0.013075 | 48.6996
41 | 0.026517 | 0.0066505 | -0.026504 | -0.0066427 | 1.2676e-05 | 7.8279e-06 | 0.039459 | 0.039459 | 0.039459 | 1 | 0 | 0.99948 | -0.010034 | 10.8405
42 | 0.2353 | 0.06073 | -0.23516 | -0.060642 | 0.00013748 | 8.7834e-05 | 0.35099 | 0.35099 | 0.35099 | 0.9993 | -0.013075 | 0.99867 | -0.025069 | 48.2136
43 | 0.013664 | 0.0034245 | -0.013663 | -0.0034243 | 3.3458e-07 | 1.8588e-07 | 0.020342 | 0.020342 | 0.020342 | 0.99948 | -0.010034 | 0.99945 | -0.010548 | 5.5885
44 | 0.23274 | 0.060037 | -0.23269 | -0.060005 | 5.0163e-05 | 3.2046e-05 | 0.3474 | 0.3474 | 0.3474 | 0.99867 | -0.025069 | 0.99843 | -0.029494 | 47.7192
45 | 0.0066257 | 0.0016605 | -0.0066255 | -0.0016605 | 1.5396e-07 | 4.3244e-08 | 0.0098645 | 0.0098645 | 0.0098645 | 0.99945 | -0.010548 | 0.99943 | -0.011036 | 2.71
46 | 0.23269 | 0.060005 | -0.23261 | -0.059951 | 8.4619e-05 | 5.4058e-05 | 0.3474 | 0.3474 | 0.3474 | 0.99843 | -0.029494 | 0.99803 | -0.036962 | 47.7192
47 | 0.0030371 | 0.00076116 | -0.0030371 | -0.00076117 | 1.0774e-08 | -1.1517e-08 | 0.0045219 | 0.0045219 | 0.0045219 | 0.99943 | -0.011036 | 0.99942 | -0.01111 | 1.2423
48 | 0.23035 | 0.059385 | -0.23022 | -0.059304 | 0.00012585 | 8.0396e-05 | 0.34403 | 0.34403 | 0.34403 | 0.99803 | -0.036962 | 0.99744 | -0.048187 | 47.2567
49 | 0.22792 | 0.058727 | -0.22747 | -0.058439 | 0.00045007 | 0.0002875 | 0.34059 | 0.34059 | 0.34059 | 0.99744 | -0.048187 | 0.99529 | -0.088839 | 46.7844
50 | 0.092885 | 0.023551 | -0.092837 | -0.02352 | 4.8247e-05 | 3.055e-05 | 0.14087 | 0.14087 | 0.14087 | 0.98186 | -0.34647 | 0.9813 | -0.35728 | 19.3496
51 | -0.0069567 | -0.0017374 | 0.0069571 | 0.0017376 | 4.1584e-07 | 1.4438e-07 | 0.010636 | 0.010636 | 0.010636 | 0.97303 | -0.51928 | 0.9731 | -0.51802 | 2.9221
52 | -0.008445 | -0.0021105 | 0.0084458 | 0.0021108 | 8.4021e-07 | 3.7075e-07 | 0.012911 | 0.012911 | 0.012911 | 0.9731 | -0.51802 | 0.9732 | -0.51593 | 3.5471
53 | -0.010038 | -0.0025098 | 0.010038 | 0.0025102 | 8.6901e-07 | 4.3387e-07 | 0.015345 | 0.015345 | 0.015345 | 0.9732 | -0.51593 | 0.97329 | -0.51411 | 4.2157
54 | -0.011446 | -0.002863 | 0.011447 | 0.0028636 | 1.1292e-06 | 6.0045e-07 | 0.017497 | 0.017497 | 0.017497 | 0.97329 | -0.51411 | 0.9734 | -0.51204 | 4.8069
55 | -0.013036 | -0.0032617 | 0.013037 | 0.0032626 | 1.5098e-06 | 8.4021e-07 | 0.019926 | 0.019926 | 0.019926 | 0.9734 | -0.51204 | 0.97352 | -0.5096 | 5.4741
56 | 0.0010061 | 0.00025016 | -0.001006 | -0.00025212 | 1.4713e-07 | -1.9576e-06 | 0.0015393 | 0.00154 | 0.00154 | 0.97214 | -0.53695 | 0.97199 | -0.54002 | 0.42309
57 | 0.042809 | 0.010766 | -0.042741 | -0.010722 | 6.8089e-05 | 4.3051e-05 | 0.065446 | 0.065446 | 0.065446 | 0.97352 | -0.5096 | 0.97183 | -0.54296 | 17.9797
58 | -0.055846 | -0.014028 | 0.05587 | 0.014043 | 2.387e-05 | 1.5168e-05 | 0.085372 | 0.085372 | 0.085372 | 0.97352 | -0.5096 | 0.97398 | -0.50065 | 23.4537
59 | 0.092837 | 0.02352 | -0.092761 | -0.023472 | 7.6223e-05 | 4.8266e-05 | 0.14087 | 0.14087 | 0.14087 | 0.9813 | -0.35728 | 0.98043 | -0.37439 | 19.3497
60 | 0.090715 | 0.022959 | -0.09066 | -0.022925 | 5.4063e-05 | 3.4217e-05 | 0.13776 | 0.13776 | 0.13776 | 0.98043 | -0.37439 | 0.97979 | -0.38681 | 18.9231
61 | 0.087857 | 0.022222 | -0.087857 | -0.022222 | 6.1113e-07 | 3.8652e-07 | 0.1335 | 0.1335 | 0.1335 | 0.97979 | -0.38681 | 0.97978 | -0.38696 | 18.3384
62 | 0.078137 | 0.019694 | -0.078102 | -0.019672 | 3.4554e-05 | 2.2034e-05 | 0.11909 | 0.11909 | 0.11909 | 0.97664 | -0.44825 | 0.97617 | -0.45749 | 32.717
63 | 0.076376 | 0.01924 | -0.076307 | -0.019195 | 6.9689e-05 | 4.443e-05 | 0.11646 | 0.11646 | 0.11646 | 0.97617 | -0.45749 | 0.9752 | -0.47659 | 31.9942
64 | 0.074715 | 0.018796 | -0.074685 | -0.018777 | 3.0693e-05 | 1.9565e-05 | 0.11403 | 0.11403 | 0.11403 | 0.9752 | -0.47659 | 0.97476 | -0.48519 | 31.3271
65 | -0.22167 | -0.056627 | 0.2221 | 0.056901 | 0.00042761 | 0.00027314 | 0.33329 | 0.33329 | 0.33329 | 0.9908 | -0.17412 | 0.99289 | -0.13431 | 45.7821
66 | -0.2231 | -0.057153 | 0.22323 | 0.057234 | 0.00012732 | 8.1328e-05 | 0.3348 | 0.3348 | 0.3348 | 0.99289 | -0.13431 | 0.99351 | -0.12254 | 45.989
67 | -0.004573 | -0.0011459 | 0.0045732 | 0.0011459 | 1.8933e-07 | -7.867e-09 | 0.0069824 | 0.0069824 | 0.0069824 | 0.97455 | -0.4894 | 0.97459 | -0.48853 | 1.9182
68 | -0.0061 | -0.0015285 | 0.0061006 | 0.0015287 | 5.7908e-07 | 1.4875e-07 | 0.0093135 | 0.0093134 | 0.0093135 | 0.97459 | -0.48853 | 0.97469 | -0.48654 | 2.5586
69 | 0.067126 | 0.016881 | -0.067104 | -0.016867 | 2.2165e-05 | 1.4115e-05 | 0.1025 | 0.1025 | 0.1025 | 0.97469 | -0.48654 | 0.97434 | -0.49345 | 28.159
70 | -0.073226 | -0.01841 | 0.073231 | 0.018413 | 4.7028e-06 | 2.9973e-06 | 0.11181 | 0.11181 | 0.11181 | 0.97469 | -0.48654 | 0.97476 | -0.48519 | 30.7176
71 | 0.061808 | 0.01554 | -0.061787 | -0.015526 | 2.123e-05 | 1.3508e-05 | 0.094411 | 0.094411 | 0.094411 | 0.97434 | -0.49345 | 0.97398 | -0.50065 | 25.9372
72 | 0.03353 | 0.0084141 | -0.033511 | -0.0084018 | 1.962e-05 | 1.2311e-05 | 0.051344 | 0.051344 | 0.051344 | 0.97183 | -0.54296 | 0.97121 | -0.55524 | 14.1055
73 | 0.020552 | 0.0051541 | -0.020545 | -0.0051499 | 6.934e-06 | 4.2071e-06 | 0.03149 | 0.03149 | 0.03149 | 0.97121 | -0.55524 | 0.97085 | -0.56232 | 8.6511
74 | 0.017054 | 0.0042748 | -0.017052 | -0.0042735 | 2.2417e-06 | 1.3265e-06 | 0.026138 | 0.026139 | 0.026139 | 0.97085 | -0.56232 | 0.97071 | -0.56508 | 7.1809
75 | -0.0029254 | -0.00073288 | 0.0029257 | 0.00073261 | 2.7227e-07 | -2.7698e-07 | 0.0044723 | 0.0044721 | 0.0044723 | 0.97332 | -0.51354 | 0.97342 | -0.51158 | 1.2286
76 | 0.00023293 | 5.8091e-05 | -0.00023293 | -5.8379e-05 | 1.1015e-09 | -2.8724e-07 | 0.00035601 | 0.00035611 | 0.00035611 | 0.97332 | -0.51354 | 0.97331 | -0.51364 | 0.097833
77 | -0.014078 | -0.0035275 | 0.01408 | 0.0035288 | 2.2497e-06 | 1.2788e-06 | 0.021519 | 0.021519 | 0.021519 | 0.97342 | -0.51158 | 0.97359 | -0.50823 | 5.9119

## res_trafo
| p_hv_mw | q_hv_mvar | p_lv_mw | q_lv_mvar | pl_mw | ql_mvar | i_hv_ka | i_lv_ka | vm_hv_pu | va_hv_degree | vm_lv_pu | va_lv_degree | loading_percent
0 | -1.2729e-15 | -1.3162e-15 | 0.00165 | 1.2699e-07 | 0.00165 | 1.2699e-07 | 5.2857e-17 | 0.0023815 | 0.99998 | 149.9956 | 1 | 0 | 0.2619

## res_ext_grid
| p_mw | q_mvar
0 | 0.26879 | 0.068775

## res_load
| p_mw | q_mvar
0 | 0.0022988 | 0.00057614
1 | 0.0013041 | 0.00032684
2 | 0.00083001 | 0.00020802
3 | 0.0073029 | 0.0018303
4 | 0.0060409 | 0.001514
5 | 0.003797 | 0.00095162
6 | 0.0016694 | 0.0004184
7 | 0.0031953 | 0.00080083
8 | 0.0019903 | 0.00049882
9 | 0.0016138 | 0.00040446
10 | 0.0015756 | 0.00039488
11 | 0.0014592 | 0.00036571
12 | 0.0021367 | 0.00053551
13 | 0.0068312 | 0.0017121
14 | 0.0030458 | 0.00076334
15 | 0.0013889 | 0.00034808
16 | 0.010618 | 0.0026611
17 | 0.0018615 | 0.00046654
18 | 0.01062 | 0.0026615
19 | 0.0013188 | 0.00033051
20 | 0.00091176 | 0.00022851
21 | 0.0008946 | 0.00022421
22 | 0.0013041 | 0.00032684
23 | 0.0028003 | 0.00070183
24 | 0.0023761 | 0.0005955
25 | 0.012841 | 0.0032182
26 | 0.0024158 | 0.00060546
27 | 0.0070376 | 0.0017638
28 | 0.0035884 | 0.00089933
29 | 0.0022581 | 0.00056593
30 | 0.0030371 | 0.00076117
31 | 0.0023051 | 0.00057771
32 | 0.010619 | 0.0026614
33 | 0.0013869 | 0.0003476
34 | 0.0014879 | 0.0003729
35 | 0.0015917 | 0.00039892
36 | 0.0014075 | 0.00035275
37 | 0.0015888 | 0.00039818
38 | 0.00095722 | 0.0002399
39 | 0.001006 | 0.00025212
40 | 0.0020461 | 0.00051281
41 | 0.0028031 | 0.00070252
42 | 0.0032275 | 0.00080889
43 | 0.0013892 | 0.00034817
44 | 0.0017261 | 0.0004326
45 | 0.0015913 | 0.00039881
46 | 0.0013188 | 0.00033051
47 | 0.0010053 | 0.00025196
48 | 0.00098297 | 0.00024636
49 | 0.0010804 | 0.00027076
50 | 0.0015381 | 0.00038549
51 | 0.0015268 | 0.00038265
52 | 0.0052954 | 0.0013272
53 | 0.0014535 | 0.00036428
54 | 0.005917 | 0.0014829
55 | 0.0092103 | 0.0023083
56 | 0.012959 | 0.0032477
57 | 0.0034916 | 0.00087507
58 | 0.017052 | 0.0042735
59 | 0.0026925 | 0.00067479
60 | 0.011152 | 0.0027949
61 | 0.00023293 | 5.8379e-05
62 | 0.039969 | 0.010017

## dtypes
| element | column | dtype
0 | bus | name | object
1 | bus | vn_kv | float64
2 | bus | type | object
3 | bus | zone | object
4 | bus | in_service | bool
5 | load | name | object
6 | load | bus | uint32
7 | load | p_mw | float64
8 | load | q_mvar | float64
9 | load | const_z_percent | float64
10 | load | const_i_percent | float64
11 | load | sn_mva | float64
12 | load | scaling | float64
13 | load | in_service | bool
14 | load | type | object
15 | ext_grid | name | object
16 | ext_grid | bus | uint32
17 | ext_grid | vm_pu | float64
18 | ext_grid | va_degree | float64
19 | ext_grid | slack_weight | float64
20 | ext_grid | in_service | bool
21 | line | name | object
22 | line | std_type | object
23 | line | from_bus | uint32
24 | line | to_bus | uint32
25 | line | length_km | float64
26 | line | r_ohm_per_km | float64
27 | line | x_ohm_per_km | float64
28 | line | c_nf_per_km | float64
29 | line | g_us_per_km | float64
30 | line | max_i_ka | float64
31 | line | df | float64
32 | line | parallel | uint32
33 | line | type | object
34 | line | in_service | bool
35 | trafo | name | object
36 | trafo | std_type | object
37 | trafo | hv_bus | uint32
38 | trafo | lv_bus | uint32
39 | trafo | sn_mva | float64
40 | trafo | vn_hv_kv | float64
41 | trafo | vn_lv_kv | float64
42 | trafo | vk_percent | float64
43 | trafo | vkr_percent | float64
44 | trafo | pfe_kw | float64
45 | trafo | i0_percent | float64
46 | trafo | shift_degree | float64
47 | trafo | tap_side | object
48 | trafo | tap_neutral | int32
49 | trafo | tap_min | int32
50 | trafo | tap_max | int32
51 | trafo | tap_step_percent | float64
52 | trafo | tap_step_degree | float64
53 | trafo | tap_pos | int32
54 | trafo | tap_phase_shifter | bool
55 | trafo | parallel | uint32
56 | trafo | df | float64
57 | trafo | in_service | bool
58 | line_geodata | coords | object
59 | bus_geodata | x | float64
60 | bus_geodata | y | float64
61 | bus_geodata | coords | object
62 | res_bus | vm_pu | float64
63 | res_bus | va_degree | float64
64 | res_bus | p_mw | float64
65 | res_bus | q_mvar | float64
66 | res_line | p_from_mw | float64
67 | res_line | q_from_mvar | float64
68 | res_line | p_to_mw | float64
69 | res_line | q_to_mvar | float64
70 | res_line | pl_mw | float64
71 | res_line | ql_mvar | float64
72 | res_line | i_from_ka | float64
73 | res_line | i_to_ka | float64
74 | res_line | i_ka | float64
75 | res_line | vm_from_pu | float64
76 | res_line | va_from_degree | float64
77 | res_line | vm_to_pu | float64
78 | res_line | va_to_degree | float64
79 | res_line | loading_percent | float64
80 | res_trafo | p_hv_mw | float64
81 | res_trafo | q_hv_mvar | float64
82 | res_trafo | p_lv_mw | float64
83 | res_trafo | q_lv_mvar | float64
84 | res_trafo | pl_mw | float64
85 | res_trafo | ql_mvar | float64
86 | res_trafo | i_hv_ka | float64
87 | res_trafo | i_lv_ka | float64
88 | res_trafo | vm_hv_pu | float64
89 | res_trafo | va_hv_degree | float64
90 | res_trafo | vm_lv_pu | float64
91 | res_trafo | va_lv_degree | float64
92 | res_trafo | loading_percent | float64
93 | res_ext_grid | p_mw | float64
94 | res_ext_grid | q_mvar | float64
95 | res_load | p_mw | float64
96 | res_load | q_mvar | float64

## parameters
| version | format_version | converged | OPF_converged | name | f_hz | sn_mva
0 | 2.14.6 | 2.14.0 | TRUE | FALSE |  | 50 | 1