## bus
| name | vn_kv | type | zone | in_service
0 | bus_LV_1065-2_1_6_node_30 | 0.4 | n |  | TRUE
1 | bus_LV_1065-2_1_6_node_119 | 0.4 | n |  | TRUE
2 | bus_LV_1065-2_1_6_node_34 | 0.4 | n |  | TRUE
3 | bus_LV_1065-2_1_6_node_32 | 0.4 | n |  | TRUE
4 | bus_LV_1065-2_1_6_node_146 | 0.4 | n |  | TRUE
5 | bus_LV_1065-2_1_6_node_51 | 0.4 | n |  | TRUE
6 | bus_LV_1065-2_1_6_node_132 | 0.4 | n |  | TRUE
7 | bus_LV_1065-2_1_6_node_36 | 0.4 | n |  | TRUE
8 | bus_LV_1065-2_1_6_node_117 | 0.4 | n |  | TRUE
9 | bus_LV_1065-2_1_6_node_37 | 0.4 | n |  | TRUE
10 | bus_LV_1065-2_1_6_node_114 | 0.4 | n |  | TRUE
11 | bus_LV_1065-2_1_6_node_112 | 0.4 | n |  | TRUE
12 | bus_LV_1065-2_1_6_node_41 | 0.4 | n |  | TRUE
13 | bus_LV_1065-2_1_6_node_42 | 0.4 | n |  | TRUE
14 | bus_LV_1065-2_1_6_node_160 | 0.4 | n |  | TRUE
15 | bus_LV_1065-2_1_6_node_177 | 0.4 | n |  | TRUE
16 | bus_LV_1065-2_1_6_node_200 | 0.4 | n |  | TRUE
17 | bus_LV_1065-2_1_6_node_45 | 0.4 | n |  | TRUE
18 | bus_LV_1065-2_1_6_node_50 | 0.4 | n |  | TRUE
19 | bus_LV_1065-2_1_6_node_46 | 0.4 | n |  | TRUE
20 | bus_LV_1065-2_1_6_node_47 | 0.4 | n |  | TRUE
21 | bus_LV_1065-2_1_6_node_129 | 0.4 | n |  | TRUE
22 | bus_LV_1065-2_1_6_node_148 | 0.4 | n |  | TRUE
23 | bus_LV_1065-2_1_6_node_147 | 0.4 | n |  | TRUE
24 | bus_LV_1065-2_1_6_node_118 | 0.4 | n |  | TRUE
25 | bus_LV_1065-2_1_6_node_113 | 0.4 | n |  | TRUE
26 | bus_LV_1065-2_1_6_node_115 | 0.4 | n |  | TRUE
27 | bus_LV_1065-2_1_6_node_116 | 0.4 | n |  | TRUE
28 | bus_LV_1065-2_1_6_node_121 | 0.4 | n |  | TRUE
29 | bus_LV_1065-2_1_6_node_120 | 0.4 | n |  | TRUE
30 | bus_LV_1065-2_1_6_node_127 | 0.4 | n |  | TRUE
31 | bus_LV_1065-2_1_6_node_142 | 0.4 | n |  | TRUE
32 | bus_LV_1065-2_1_6_node_143 | 0.4 | n |  | TRUE
33 | bus_LV_1065-2_1_6_node_139 | 0.4 | n |  | TRUE
34 | bus_LV_1065-2_1_6_node_122 | 0.4 | n |  | TRUE
35 | bus_LV_1065-2_1_6_node_123 | 0.4 | n |  | TRUE
36 | bus_LV_1065-2_1_6_node_124 | 0.4 | n |  | TRUE
37 | bus_LV_1065-2_1_6_node_125 | 0.4 | n |  | TRUE
38 | bus_LV_1065-2_1_6_node_126 | 0.4 | n |  | TRUE
39 | bus_LV_1065-2_1_6_node_149 | 0.4 | n |  | TRUE
40 | bus_LV_1065-2_1_6_node_145 | 0.4 | n |  | TRUE
41 | bus_LV_1065-2_1_6_node_144 | 0.4 | n |  | TRUE
42 | bus_LV_1065-2_1_6_node_128 | 0.4 | n |  | TRUE
43 | bus_LV_1065-2_1_6_node_130 | 0.4 | n |  | TRUE
44 | bus_LV_1065-2_1_6_node_131 | 0.4 | n |  | TRUE
45 | bus_LV_1065-2_1_6_node_133 | 0.4 | n |  | TRUE
46 | bus_LV_1065-2_1_6_node_134 | 0.4 | n |  | TRUE
47 | bus_LV_1065-2_1_6_node_135 | 0.4 | n |  | TRUE
48 | bus_LV_1065-2_1_6_node_136 | 0.4 | n |  | TRUE
49 | bus_LV_1065-2_1_6_node_137 | 0.4 | n |  | TRUE
50 | bus_LV_1065-2_1_6_node_138 | 0.4 | n |  | TRUE
51 | bus_LV_1065-2_1_6_node_141 | 0.4 | n |  | TRUE
52 | bus_LV_1065-2_1_6_node_140 | 0.4 | n |  | TRUE
53 | bus_LV_1065-2_1_6_node_152 | 0.4 | n |  | TRUE
54 | bus_LV_1065-2_1_6_node_155 | 0.4 | n |  | TRUE
55 | bus_LV_1065-2_1_6_node_150 | 0.4 | n |  | TRUE
56 | bus_LV_1065-2_1_6_node_154 | 0.4 | n |  | TRUE
57 | bus_LV_1065-2_1_6_node_153 | 0.4 | n |  | TRUE
58 | bus_LV_1065-2_1_6_node_156 | 0.4 | n |  | TRUE
59 | bus_LV_1065-2_1_6_node_157 | 0.4 | n |  | TRUE
60 | bus_LV_1065-2_1_6_node_158 | 0.4 | n |  | TRUE
61 | bus_LV_1065-2_1_6_node_159 | 0.4 | n |  | TRUE
62 | bus_LV_1065-2_1_6_node_170 | 0.4 | n |  | TRUE
63 | bus_LV_1065-2_1_6_node_173 | 0.4 | n |  | TRUE
64 | bus_LV_1065-2_1_6_node_161 | 0.4 | n |  | TRUE
65 | bus_LV_1065-2_1_6_node_171 | 0.4 | n |  | TRUE
66 | bus_LV_1065-2_1_6_node_172 | 0.4 | n |  | TRUE
67 | bus_LV_1065-2_1_6_node_162 | 0.4 | n |  | TRUE
68 | bus_LV_1065-2_1_6_node_163 | 0.4 | n |  | TRUE
69 | bus_LV_1065-2_1_6_node_164 | 0.4 | n |  | TRUE
70 | bus_LV_1065-2_1_6_node_165 | 0.4 | n |  | TRUE
71 | bus_LV_1065-2_1_6_node_183 | 0.4 | n |  | TRUE
72 | bus_LV_1065-2_1_6_node_169 | 0.4 | n |  | TRUE
73 | bus_LV_1065-2_1_6_node_181 | 0.4 | n |  | TRUE
74 | bus_LV_1065-2_1_6_node_166 | 0.4 | n |  | TRUE
75 | bus_LV_1065-2_1_6_node_167 | 0.4 | n |  | TRUE
76 | bus_LV_1065-2_1_6_node_168 | 0.4 | n |  | TRUE
77 | bus_LV_1065-2_1_6_node_176 | 0.4 | n |  | TRUE
78 | bus_LV_1065-2_1_6_node_186 | 0.4 | n |  | TRUE
79 | bus_LV_1065-2_1_6_node_184 | 0.4 | n |  | TRUE
80 | bus_LV_1065-2_1_6_node_185 | 0.4 | n |  | TRUE
81 | bus_MV_5_0_node_4 | 20 | n |  | TRUE

## load
| name | bus | p_mw | q_mvar | const_z_percent | const_i_percent | sn_mva | scaling | in_service | type
0 | LV_1065-2_1_6_load_146 | 4 | 0.0026849 | 0.00067289 | 0 | 0 |  | 1 | TRUE | wye
1 | LV_1065-2_1_6_load_132 | 6 | 0.0043897 | 0.0011002 | 0 | 0 |  | 1 | TRUE | wye
2 | LV_1065-2_1_6_load_117 | 8 | 0.0025299 | 0.00063405 | 0 | 0 |  | 1 | TRUE | wye
3 | LV_1065-2_1_6_load_114 | 10 | 0.00096064 | 0.00024076 | 0 | 0 |  | 1 | TRUE | wye
4 | LV_1065-2_1_6_load_112 | 11 | 0.0011349 | 0.00028444 | 0 | 0 |  | 1 | TRUE | wye
5 | LV_1065-2_1_6_load_177 | 15 | 0.00025559 | 6.4056e-05 | 0 | 0 |  | 1 | TRUE | wye
6 | LV_1065-2_1_6_load_200 | 16 | 0.0046679 | 0.0011699 | 0 | 0 |  | 1 | TRUE | wye
7 | LV_1065-2_1_6_load_129 | 21 | 0.0099559 | 0.0024952 | 0 | 0 |  | 1 | TRUE | wye
8 | LV_1065-2_1_6_load_148 | 22 | 0.058936 | 0.014771 | 0 | 0 |  | 1 | TRUE | wye
9 | LV_1065-2_1_6_load_147 | 23 | 0.0035277 | 0.00088412 | 0 | 0 |  | 1 | TRUE | wye
10 | LV_1065-2_1_6_load_118 | 24 | 0.0093645 | 0.002347 | 0 | 0 |  | 1 | TRUE | wye
11 | LV_1065-2_1_6_load_113 | 25 | 0.0010655 | 0.00026705 | 0 | 0 |  | 1 | TRUE | wye
12 | LV_1065-2_1_6_load_115 | 26 | 0.001733 | 0.00043434 | 0 | 0 |  | 1 | TRUE | wye
13 | LV_1065-2_1_6_load_121 | 28 | 0.0012917 | 0.00032372 | 0 | 0 |  | 1 | TRUE | wye
14 | LV_1065-2_1_6_load_127 | 30 | 0.0029626 | 0.00074249 | 0 | 0 |  | 1 | TRUE | wye
15 | LV_1065-2_1_6_load_142 | 31 | 0.006836 | 0.0017133 | 0 | 0 |  | 1 | TRUE | wye
16 | LV_1065-2_1_6_load_143 | 32 | 0.00062149 | 0.00015576 | 0 | 0 |  | 1 | TRUE | wye
17 | LV_1065-2_1_6_load_139 | 33 | 0.00049717 | 0.0001246 | 0 | 0 |  | 1 | TRUE | wye
18 | LV_1065-2_1_6_load_122 | 34 | 0.0030756 | 0.00077081 | 0 | 0 |  | 1 | TRUE | wye
19 | LV_1065-2_1_6_load_123 | 35 | 0.0030081 | 0.0007539 | 0 | 0 |  | 1 | TRUE | wye
20 | LV_1065-2_1_6_load_125 | 37 | 0.0031663 | 0.00079355 | 0 | 0 |  | 1 | TRUE | wye
21 | LV_1065-2_1_6_load_149 | 39 | 0.0029181 | 0.00073135 | 0 | 0 |  | 1 | TRUE | wye
22 | LV_1065-2_1_6_load_144 | 41 | 0.0022538 | 0.00056485 | 0 | 0 |  | 1 | TRUE | wye
23 | LV_1065-2_1_6_load_128 | 42 | 0.0066315 | 0.001662 | 0 | 0 |  | 1 | TRUE | wye
24 | LV_1065-2_1_6_load_131 | 44 | 0.003121 | 0.0007822 | 0 | 0 |  | 1 | TRUE | wye
25 | LV_1065-2_1_6_load_133 | 45 | 0.0056739 | 0.001422 | 0 | 0 |  | 1 | TRUE | wye
26 | LV_1065-2_1_6_load_134 | 46 | 0.010474 | 0.0026251 | 0 | 0 |  | 1 | TRUE | wye
27 | LV_1065-2_1_6_load_135 | 47 | 0.0032428 | 0.00081273 | 0 | 0 |  | 1 | TRUE | wye
28 | LV_1065-2_1_6_load_136 | 48 | 0.0035063 | 0.00087875 | 0 | 0 |  | 1 | TRUE | wye
29 | LV_1065-2_1_6_load_137 | 49 | 0.0014652 | 0.00036721 | 0 | 0 |  | 1 | TRUE | wye
30 | LV_1065-2_1_6_load_140 | 52 | 0.0038481 | 0.00096442 | 0 | 0 |  | 1 | TRUE | wye
31 | LV_1065-2_1_6_load_152 | 53 | 0.0017775 | 0.0004455 | 0 | 0 |  | 1 | TRUE | wye
32 | LV_1065-2_1_6_load_155 | 54 | 0.016088 | 0.0040319 | 0 | 0 |  | 1 | TRUE | wye
33 | LV_1065-2_1_6_load_150 | 55 | 0.0015793 | 0.00039581 | 0 | 0 |  | 1 | TRUE | wye
34 | LV_1065-2_1_6_load_154 | 56 | 0.0016685 | 0.00041817 | 0 | 0 |  | 1 | TRUE | wye
35 | LV_1065-2_1_6_load_153 | 57 | 0.0015926 | 0.00039915 | 0 | 0 |  | 1 | TRUE | wye
36 | LV_1065-2_1_6_load_156 | 58 | 0.0013449 | 0.00033707 | 0 | 0 |  | 1 | TRUE | wye
37 | LV_1065-2_1_6_load_157 | 59 | 0.0011812 | 0.00029603 | 0 | 0 |  | 1 | TRUE | wye
38 | LV_1065-2_1_6_load_159 | 61 | 0.00033801 | 8.4712e-05 | 0 | 0 |  | 1 | TRUE | wye
39 | LV_1065-2_1_6_load_170 | 62 | 0.0013027 | 0.00032648 | 0 | 0 |  | 1 | TRUE | wye
40 | LV_1065-2_1_6_load_173 | 63 | 0.00065631 | 0.00016449 | 0 | 0 |  | 1 | TRUE | wye
41 | LV_1065-2_1_6_load_172 | 66 | 0.0014403 | 0.00036097 | 0 | 0 |  | 1 | TRUE | wye
42 | LV_1065-2_1_6_load_162 | 67 | 0.0027981 | 0.00070126 | 0 | 0 |  | 1 | TRUE | wye
43 | LV_1065-2_1_6_load_163 | 68 | 0.0039636 | 0.00099336 | 0 | 0 |  | 1 | TRUE | wye
44 | LV_1065-2_1_6_load_164 | 69 | 0.00083179 | 0.00020847 | 0 | 0 |  | 1 | TRUE | wye
45 | LV_1065-2_1_6_load_181 | 73 | 0.00065288 | 0.00016363 | 0 | 0 |  | 1 | TRUE | wye
46 | LV_1065-2_1_6_load_166 | 74 | 0.0011051 | 0.00027695 | 0 | 0 |  | 1 | TRUE | wye
47 | LV_1065-2_1_6_load_167 | 75 | 0.0033704 | 0.00084469 | 0 | 0 |  | 1 | TRUE | wye
48 | LV_1065-2_1_6_load_168 | 76 | 0.0072082 | 0.0018066 | 0 | 0 |  | 1 | TRUE | wye
49 | LV_1065-2_1_6_load_176 | 77 | 0.0026721 | 0.00066969 | 0 | 0 |  | 1 | TRUE | wye
50 | LV_1065-2_1_6_load_186 | 78 | 0.0027992 | 0.00070155 | 0 | 0 |  | 1 | TRUE | wye
51 | LV_1065-2_1_6_load_184 | 79 | 0.0024803 | 0.00062162 | 0 | 0 |  | 1 | TRUE | wye
52 | LV_1065-2_1_6_load_185 | 80 | 0.00091586 | 0.00022954 | 0 | 0 |  | 1 | TRUE | wye

## ext_grid
| name | bus | vm_pu | va_degree | slack_weight | in_service
0 |  | 18 | 1 | 0 | 1 | TRUE

## line
| name | std_type | from_bus | to_bus | length_km | r_ohm_per_km | x_ohm_per_km | c_nf_per_km | g_us_per_km | max_i_ka | df | parallel | type | in_service
0 | LV_1065-2_1_6_line_0 |  | 0 | 1 | 0.017579 | 0.125 | 0.08 | 261 | 0 | 0.364 | 1 | 1 | cs | TRUE
1 | LV_1065-2_1_6_line_1 |  | 0 | 2 | 0.037833 | 0.125 | 0.08 | 261 | 0 | 0.364 | 1 | 1 | cs | TRUE
2 | LV_1065-2_1_6_line_2 |  | 1 | 30 | 0.035633 | 0.125 | 0.08 | 261 | 0 | 0.364 | 1 | 3 | cs | TRUE
3 | LV_1065-2_1_6_line_3 |  | 1 | 31 | 0.015396 | 0.125 | 0.08 | 261 | 0 | 0.364 | 1 | 3 | cs | TRUE
4 | LV_1065-2_1_6_line_4 |  | 1 | 3 | 0.027899 | 0.125 | 0.08 | 261 | 0 | 0.364 | 1 | 1 | cs | TRUE
5 | LV_1065-2_1_6_line_5 |  | 2 | 6 | 0.01633 | 0.125 | 0.08 | 261 | 0 | 0.364 | 1 | 1 | cs | TRUE
6 | LV_1065-2_1_6_line_6 |  | 3 | 4 | 0.0046971 | 0.125 | 0.08 | 261 | 0 | 0.364 | 1 | 1 | cs | TRUE
7 | LV_1065-2_1_6_line_7 |  | 3 | 5 | 0.026596 | 0.125 | 0.08 | 261 | 0 | 0.364 | 1 | 1 | cs | TRUE
8 | LV_1065-2_1_6_line_8 |  | 5 | 24 | 0.017046 | 0.125 | 0.08 | 261 | 0 | 0.364 | 1 | 1 | cs | TRUE
9 | LV_1065-2_1_6_line_9 |  | 7 | 8 | 0.012136 | 0.125 | 0.08 | 261 | 0 | 0.364 | 1 | 3 | cs | TRUE
10 | LV_1065-2_1_6_line_10 |  | 7 | 9 | 0.17799 | 0.125 | 0.08 | 261 | 0 | 0.364 | 1 | 1 | cs | TRUE
11 | LV_1065-2_1_6_line_11 |  | 7 | 10 | 0.014075 | 0.125 | 0.08 | 261 | 0 | 0.364 | 1 | 3 | cs | TRUE
12 | LV_1065-2_1_6_line_12 |  | 8 | 29 | 0.03643 | 0.125 | 0.08 | 261 | 0 | 0.364 | 1 | 3 | cs | TRUE
13 | LV_1065-2_1_6_line_13 |  | 9 | 11 | 0.12171 | 0.125 | 0.08 | 261 | 0 | 0.364 | 1 | 1 | cs | TRUE
14 | LV_1065-2_1_6_line_14 |  | 10 | 26 | 0.018406 | 0.125 | 0.08 | 261 | 0 | 0.364 | 1 | 3 | cs | TRUE
15 | LV_1065-2_1_6_line_15 |  | 11 | 25 | 0.0012733 | 0.125 | 0.08 | 261 | 0 | 0.364 | 1 | 1 | cs | TRUE
16 | LV_1065-2_1_6_line_16 |  | 12 | 13 | 0.1326 | 0.125 | 0.08 | 261 | 0 | 0.364 | 1 | 1 | cs | TRUE
17 | LV_1065-2_1_6_line_17 |  | 12 | 14 | 0.26128 | 0.125 | 0.08 | 261 | 0 | 0.364 | 1 | 3 | cs | TRUE
18 | LV_1065-2_1_6_line_18 |  | 12 | 15 | 0.090283 | 0.125 | 0.08 | 261 | 0 | 0.364 | 1 | 3 | cs | TRUE
19 | LV_1065-2_1_6_line_19 |  | 13 | 16 | 0.053589 | 0.125 | 0.08 | 261 | 0 | 0.364 | 1 | 1 | cs | TRUE
20 | LV_1065-2_1_6_line_20 |  | 14 | 63 | 0.02116 | 0.125 | 0.08 | 261 | 0 | 0.364 | 1 | 3 | cs | TRUE
21 | LV_1065-2_1_6_line_21 |  | 14 | 60 | 0.006656 | 0.125 | 0.08 | 261 | 0 | 0.364 | 1 | 1 | cs | TRUE
22 | LV_1065-2_1_6_line_22 |  | 15 | 17 | 0.049671 | 0.125 | 0.08 | 261 | 0 | 0.364 | 1 | 3 | cs | TRUE
23 | LV_1065-2_1_6_line_23 |  | 17 | 18 | 0.80643 | 0.125 | 0.08 | 261 | 0 | 0.364 | 1 | 3 | cs | TRUE
24 | LV_1065-2_1_6_line_24 |  | 18 | 23 | 0.16314 | 0.125 | 0.08 | 261 | 0 | 0.364 | 1 | 3 | cs | TRUE
25 | LV_1065-2_1_6_line_25 |  | 19 | 20 | 0.040454 | 0.125 | 0.08 | 261 | 0 | 0.364 | 1 | 2 | cs | TRUE
26 | LV_1065-2_1_6_line_26 |  | 19 | 21 | 0.026692 | 0.125 | 0.08 | 261 | 0 | 0.364 | 1 | 3 | cs | TRUE
27 | LV_1065-2_1_6_line_27 |  | 20 | 22 | 0.037326 | 0.125 | 0.08 | 261 | 0 | 0.364 | 1 | 1 | cs | TRUE
28 | LV_1065-2_1_6_line_28 |  | 21 | 42 | 0.030825 | 0.125 | 0.08 | 261 | 0 | 0.364 | 1 | 3 | cs | TRUE
29 | LV_1065-2_1_6_line_29 |  | 23 | 51 | 0.0049776 | 0.125 | 0.08 | 261 | 0 | 0.364 | 1 | 3 | cs | TRUE
30 | LV_1065-2_1_6_line_30 |  | 26 | 27 | 0.012269 | 0.125 | 0.08 | 261 | 0 | 0.364 | 1 | 3 | cs | TRUE
31 | LV_1065-2_1_6_line_31 |  | 27 | 28 | 0.009279 | 0.125 | 0.08 | 261 | 0 | 0.364 | 1 | 3 | cs | TRUE
32 | LV_1065-2_1_6_line_32 |  | 28 | 33 | 0.0081749 | 0.125 | 0.08 | 261 | 0 | 0.364 | 1 | 3 | cs | TRUE
33 | LV_1065-2_1_6_line_33 |  | 29 | 32 | 0.012235 | 0.125 | 0.08 | 261 | 0 | 0.364 | 1 | 3 | cs | TRUE
34 | LV_1065-2_1_6_line_34 |  | 30 | 36 | 0.01786 | 0.125 | 0.08 | 261 | 0 | 0.364 | 1 | 3 | cs | TRUE
35 | LV_1065-2_1_6_line_35 |  | 31 | 44 | 0.010873 | 0.125 | 0.08 | 261 | 0 | 0.364 | 1 | 3 | cs | TRUE
36 | LV_1065-2_1_6_line_36 |  | 32 | 53 | 0.0073427 | 0.125 | 0.08 | 261 | 0 | 0.364 | 1 | 3 | cs | TRUE
37 | LV_1065-2_1_6_line_37 |  | 33 | 52 | 0.019323 | 0.125 | 0.08 | 261 | 0 | 0.364 | 1 | 3 | cs | TRUE
38 | LV_1065-2_1_6_line_38 |  | 34 | 35 | 0.0070871 | 0.125 | 0.08 | 261 | 0 | 0.364 | 1 | 3 | cs | TRUE
39 | LV_1065-2_1_6_line_39 |  | 34 | 36 | 0.01089 | 0.125 | 0.08 | 261 | 0 | 0.364 | 1 | 3 | cs | TRUE
40 | LV_1065-2_1_6_line_40 |  | 35 | 37 | 0.013072 | 0.125 | 0.08 | 261 | 0 | 0.364 | 1 | 3 | cs | TRUE
41 | LV_1065-2_1_6_line_41 |  | 36 | 38 | 0.00173 | 0.125 | 0.08 | 261 | 0 | 0.364 | 1 | 1 | cs | TRUE
42 | LV_1065-2_1_6_line_42 |  | 37 | 39 | 0.0070865 | 0.125 | 0.08 | 261 | 0 | 0.364 | 1 | 3 | cs | TRUE
43 | LV_1065-2_1_6_line_43 |  | 38 | 40 | 0.009453 | 0.125 | 0.08 | 261 | 0 | 0.364 | 1 | 1 | cs | TRUE
44 | LV_1065-2_1_6_line_44 |  | 38 | 41 | 0.016683 | 0.125 | 0.08 | 261 | 0 | 0.364 | 1 | 1 | cs | TRUE
45 | LV_1065-2_1_6_line_45 |  | 39 | 55 | 0.020414 | 0.125 | 0.08 | 261 | 0 | 0.364 | 1 | 3 | cs | TRUE
46 | LV_1065-2_1_6_line_46 |  | 40 | 54 | 0.0012025 | 0.125 | 0.08 | 261 | 0 | 0.364 | 1 | 1 | cs | TRUE
47 | LV_1065-2_1_6_line_47 |  | 42 | 43 | 0.0056405 | 0.125 | 0.08 | 261 | 0 | 0.364 | 1 | 3 | cs | TRUE
48 | LV_1065-2_1_6_line_48 |  | 43 | 44 | 0.020876 | 0.125 | 0.08 | 261 | 0 | 0.364 | 1 | 3 | cs | TRUE
49 | LV_1065-2_1_6_line_49 |  | 45 | 46 | 0.026696 | 0.125 | 0.08 | 261 | 0 | 0.364 | 1 | 1 | cs | TRUE
50 | LV_1065-2_1_6_line_50 |  | 45 | 47 | 0.0061977 | 0.125 | 0.08 | 261 | 0 | 0.364 | 1 | 1 | cs | TRUE
51 | LV_1065-2_1_6_line_51 |  | 47 | 48 | 0.0047819 | 0.125 | 0.08 | 261 | 0 | 0.364 | 1 | 1 | cs | TRUE
52 | LV_1065-2_1_6_line_52 |  | 48 | 49 | 0.025777 | 0.125 | 0.08 | 261 | 0 | 0.364 | 1 | 1 | cs | TRUE
53 | LV_1065-2_1_6_line_53 |  | 49 | 50 | 0.029866 | 0.125 | 0.08 | 261 | 0 | 0.364 | 1 | 1 | cs | TRUE
54 | LV_1065-2_1_6_line_54 |  | 50 | 51 | 0.03327 | 0.125 | 0.08 | 261 | 0 | 0.364 | 1 | 3 | cs | TRUE
55 | LV_1065-2_1_6_line_55 |  | 50 | 52 | 0.0026885 | 0.125 | 0.08 | 261 | 0 | 0.364 | 1 | 3 | cs | TRUE
56 | LV_1065-2_1_6_line_56 |  | 53 | 57 | 0.0073053 | 0.125 | 0.08 | 261 | 0 | 0.364 | 1 | 3 | cs | TRUE
57 | LV_1065-2_1_6_line_57 |  | 55 | 56 | 0.0061121 | 0.125 | 0.08 | 261 | 0 | 0.364 | 1 | 3 | cs | TRUE
58 | LV_1065-2_1_6_line_58 |  | 56 | 57 | 0.0068143 | 0.125 | 0.08 | 261 | 0 | 0.364 | 1 | 3 | cs | TRUE
59 | LV_1065-2_1_6_line_59 |  | 58 | 59 | 0.0015949 | 0.125 | 0.08 | 261 | 0 | 0.364 | 1 | 1 | cs | TRUE
60 | LV_1065-2_1_6_line_60 |  | 58 | 60 | 0.019953 | 0.125 | 0.08 | 261 | 0 | 0.364 | 1 | 1 | cs | TRUE
61 | LV_1065-2_1_6_line_61 |  | 59 | 61 | 0.0095538 | 0.125 | 0.08 | 261 | 0 | 0.364 | 1 | 1 | cs | TRUE
62 | LV_1065-2_1_6_line_62 |  | 61 | 62 | 0.082746 | 0.125 | 0.08 | 261 | 0 | 0.364 | 1 | 1 | cs | TRUE
63 | LV_1065-2_1_6_line_63 |  | 63 | 66 | 0.019402 | 0.125 | 0.08 | 261 | 0 | 0.364 | 1 | 3 | cs | TRUE
64 | LV_1065-2_1_6_line_64 |  | 64 | 65 | 0.46234 | 0.125 | 0.08 | 261 | 0 | 0.364 | 1 | 2 | cs | TRUE
65 | LV_1065-2_1_6_line_65 |  | 64 | 66 | 0.0019811 | 0.125 | 0.08 | 261 | 0 | 0.364 | 1 | 3 | cs | TRUE
66 | LV_1065-2_1_6_line_66 |  | 65 | 77 | 0.0089461 | 0.125 | 0.08 | 261 | 0 | 0.364 | 1 | 1 | cs | TRUE
67 | LV_1065-2_1_6_line_67 |  | 65 | 72 | 0.05092 | 0.125 | 0.08 | 261 | 0 | 0.364 | 1 | 1 | cs | TRUE
68 | LV_1065-2_1_6_line_68 |  | 67 | 68 | 0.037686 | 0.125 | 0.08 | 261 | 0 | 0.364 | 1 | 1 | cs | TRUE
69 | LV_1065-2_1_6_line_69 |  | 67 | 69 | 0.026837 | 0.125 | 0.08 | 261 | 0 | 0.364 | 1 | 1 | cs | TRUE
70 | LV_1065-2_1_6_line_70 |  | 69 | 70 | 0.03622 | 0.125 | 0.08 | 261 | 0 | 0.364 | 1 | 1 | cs | TRUE
71 | LV_1065-2_1_6_line_71 |  | 70 | 71 | 0.073203 | 0.125 | 0.08 | 261 | 0 | 0.364 | 1 | 1 | cs | TRUE
72 | LV_1065-2_1_6_line_72 |  | 70 | 72 | 0.082081 | 0.125 | 0.08 | 261 | 0 | 0.364 | 1 | 1 | cs | TRUE
73 | LV_1065-2_1_6_line_73 |  | 70 | 73 | 0.044973 | 0.125 | 0.08 | 261 | 0 | 0.364 | 1 | 1 | cs | TRUE
74 | LV_1065-2_1_6_line_74 |  | 71 | 78 | 0.021126 | 0.125 | 0.08 | 261 | 0 | 0.364 | 1 | 1 | cs | TRUE
75 | LV_1065-2_1_6_line_75 |  | 71 | 79 | 0.032502 | 0.125 | 0.08 | 261 | 0 | 0.364 | 1 | 1 | cs | TRUE
76 | LV_1065-2_1_6_line_76 |  | 72 | 75 | 0.017131 | 0.125 | 0.08 | 261 | 0 | 0.364 | 1 | 1 | cs | TRUE
77 | LV_1065-2_1_6_line_77 |  | 74 | 75 | 0.017701 | 0.125 | 0.08 | 261 | 0 | 0.364 | 1 | 1 | cs | TRUE
78 | LV_1065-2_1_6_line_78 |  | 74 | 76 | 0.075249 | 0.125 | 0.08 | 261 | 0 | 0.364 | 1 | 1 | cs | TRUE
79 | LV_1065-2_1_6_line_79 |  | 79 | 80 | 0.015467 | 0.125 | 0.08 | 261 | 0 | 0.364 | 1 | 1 | cs | TRUE

## trafo
| name | std_type | hv_bus | lv_bus | sn_mva | vn_hv_kv | vn_lv_kv | vk_percent | vkr_percent | pfe_kw | i0_percent | shift_degree | tap_side | tap_neutral | tap_min | tap_max | tap_step_percent | tap_step_degree | tap_pos | tap_phase_shifter | parallel | df | in_service
0 | LV_1065-2_1_6_trafo_50 | 0.63 MVA 20/0.4 kV | 81 | 18 | 0.63 | 20 | 0.4 | 6 | 1.206 | 1.65 | 0.2619 | 150 | hv | 0 | -2 | 2 | 2.5 | 0 | 0 | FALSE | 1 | 1 | TRUE

## line_geodata
| x0 | y0 | x1 | y1 | x2 | y2 | x3 | y3 | x4 | y4 | x5 | y5 | x6 | y6 | x7 | y7 | x8 | y8 | x9 | y9 | x10 | y10 | x11 | y11 | x12 | y12 | x13 | y13 | x14 | y14 | x15 | y15 | x16 | y16 | x17 | y17 | x18 | y18 | x19 | y19 | x20 | y20 | x21 | y21 | x22 | y22 | x23 | y23 | x24 | y24 | x25 | y25 | x26 | y26 | x27 | y27 | x28 | y28 | x29 | y29 | x30 | y30 | x31 | y31 | x32 | y32 | x33 | y33 | x34 | y34 | x35 | y35 | x36 | y36 | x37 | y37 | x38 | y38 | x39 | y39 | x40 | y40 | x41 | y41 | x42 | y42 | x43 | y43 | x44 | y44 | x45 | y45 | x46 | y46 | x47 | y47
0 | 2672288.3556 | 1218664.5847 | 2672295.9936 | 1218648.7449
1 | 2672288.3556 | 1218664.5847 | 2672283.5531 | 1218673.8101 | 2672282.6078 | 1218679.1576 | 2672284.661 | 1218690.7122 | 2672289.622 | 1218699.7004
2 | 2672295.9936 | 1218648.7449 | 2672307.0892 | 1218623.1853 | 2672311.1112 | 1218616.5383
3 | 2672295.9936 | 1218648.7449 | 2672309.6129 | 1218655.9238
4 | 2672274.1198 | 1218633.0806 | 2672276.2369 | 1218638.1207 | 2672295.9936 | 1218648.7449
5 | 2672289.622 | 1218699.7004 | 2672303.7683 | 1218691.5417
6 | 2672274.1198 | 1218633.0806 | 2672273.5446 | 1218631.695 | 2672271.1008 | 1218629.6339
7 | 2672255.4698 | 1218635.078 | 2672263.7275 | 1218635.0892 | 2672276.2369 | 1218638.1207 | 2672274.1198 | 1218633.0806
8 | 2672255.4698 | 1218635.078 | 2672264.5024 | 1218644.4158 | 2672266.3064 | 1218648.0472
9 | 2672451.4409 | 1218534.1145 | 2672440.6252 | 1218539.6203
10 | 2672451.4409 | 1218534.1145 | 2672474.0023 | 1218521.9587 | 2672482.703 | 1218519.2628 | 2672492.4414 | 1218518.6142 | 2672505.9397 | 1218523.3481 | 2672517.6875 | 1218530.3399 | 2672526.996 | 1218534.4559 | 2672539.7742 | 1218535.3675 | 2672548.594 | 1218532.2395 | 2672554.7471 | 1218524.9653 | 2672557.1404 | 1218519.78 | 2672564.086 | 1218498.5509 | 2672570.7715 | 1218482.4664 | 2672576.9618 | 1218475.882 | 2672585.3994 | 1218472.3603
11 | 2672451.4409 | 1218534.1145 | 2672457.0106 | 1218547.0404
12 | 2672408.16 | 1218556.1471 | 2672440.6252 | 1218539.6203
13 | 2672585.3994 | 1218472.3603 | 2672605.095 | 1218469.9431 | 2672612.7738 | 1218466.4121 | 2672617.2529 | 1218458.8618 | 2672617.77 | 1218448.2057 | 2672616.3372 | 1218424.4063 | 2672617.3171 | 1218406.907 | 2672621.5515 | 1218388.3133 | 2672628.4498 | 1218376.6808
14 | 2672457.0106 | 1218547.0404 | 2672464.2942 | 1218563.9439
15 | 2672628.4498 | 1218376.6808 | 2672629.0993 | 1218375.5856
16 | 2673327.6955 | 1218654.8757 | 2673330.2891 | 1218665.5256 | 2673336.598 | 1218667.8603 | 2673340.344 | 1218669.9855 | 2673346.2224 | 1218673.9938 | 2673351.5978 | 1218678.7853 | 2673364.9421 | 1218691.6245 | 2673369.823 | 1218695.2758 | 2673374.0348 | 1218697.7848 | 2673379.3135 | 1218699.9512 | 2673403.2519 | 1218708.5849 | 2673408.962 | 1218711.4571 | 2673413.7964 | 1218714.5631 | 2673418.2149 | 1218718.1643 | 2673421.2272 | 1218721.9261 | 2673423.5322 | 1218726.424 | 2673424.7102 | 1218729.9964 | 2673425.3579 | 1218734.0959
17 | 2673425.3579 | 1218734.0959 | 2673426.6611 | 1218750.9006 | 2673427.3582 | 1218755.3009 | 2673428.6269 | 1218760.1308 | 2673430.8159 | 1218765.4167 | 2673433.8341 | 1218769.9346 | 2673438.1683 | 1218775.436 | 2673458.0015 | 1218796.2717 | 2673494.4652 | 1218835.4465 | 2673527.8708 | 1218872.6826 | 2673578.0367 | 1218926.9035 | 2673586.2022 | 1218933.731
18 | 2673425.3579 | 1218734.0959 | 2673419.3934 | 1218734.0002 | 2673399.634 | 1218726.8522 | 2673379.8983 | 1218717.1695 | 2673353.7412 | 1218708.731 | 2673339.9429 | 1218707.6858
19 | 2673300.8092 | 1218608.8375 | 2673303.4115 | 1218616.9414 | 2673305.5805 | 1218621.4043 | 2673309.024 | 1218627.7618 | 2673327.6955 | 1218654.8757
20 | 2673586.2022 | 1218933.731 | 2673605.0767 | 1218924.1648
21 | 2673591.5106 | 1218937.7658 | 2673586.2022 | 1218933.731
22 | 2673291.0521 | 1218699.8206 | 2673316.9342 | 1218705.9429 | 2673339.9429 | 1218707.6858
23 | 2672615.7047 | 1218748.3292 | 2672625.8426 | 1218756.5914 | 2672635.0526 | 1218768.1222 | 2672647.2277 | 1218781.7238 | 2672656.4571 | 1218797.8801 | 2672666.2639 | 1218807.1389 | 2672677.2999 | 1218817.0465 | 2672689.7239 | 1218828.272 | 2672694.3949 | 1218824.8934 | 2672699.584 | 1218821.9659 | 2672704.8597 | 1218819.4176 | 2672709.0793 | 1218818.8131 | 2672717.7636 | 1218821.165 | 2672726.2567 | 1218824.2595 | 2672733.1566 | 1218826.6786 | 2672742.1308 | 1218828.2781 | 2672751.8746 | 1218828.3971 | 2672765.4776 | 1218826.9734 | 2672774.011 | 1218826.1437 | 2672774.0008 | 1218831.9473 | 2672771.0949 | 1218839.9392 | 2672767.7893 | 1218849.5939 | 2672767.7208 | 1218855.1967 | 2672771.5994 | 1218859.5246 | 2672776.4408 | 1218861.4517 | 2672783.7432 | 1218861.363 | 2672805.2963 | 1218856.5232 | 2672823.1834 | 1218851.7053 | 2672839.6623 | 1218842.8787 | 2672854.0216 | 1218840.4305 | 2672862.4664 | 1218843.7358 | 2672869.8913 | 1218857.8246 | 2672877.4238 | 1218863.7427 | 2672886.2247 | 1218861.5156 | 2672901.5463 | 1218852.3749 | 2672929.7729 | 1218839.3118 | 2672968.6362 | 1218817.9293 | 2672993.6353 | 1218806.2835 | 2673023.555 | 1218798.7785 | 2673044.1681 | 1218787.0792 | 2673071.2523 | 1218772.5351 | 2673112.6629 | 1218747.7493 | 2673152.2237 | 1218727.7663 | 2673189.8658 | 1218710.1504 | 2673220.0643 | 1218704.1064 | 2673247.3049 | 1218700.3609 | 2673279.762 | 1218700.7602 | 2673291.0521 | 1218699.8206
24 | 2672615.7047 | 1218748.3292 | 2672608.0043 | 1218734.9824 | 2672584.9029 | 1218699.9451 | 2672566.9668 | 1218683.227 | 2672546.9201 | 1218672.1536 | 2672512.8217 | 1218656.94 | 2672499.5157 | 1218647.0384 | 2672496.573 | 1218643.7465
25 | 2672388.4509 | 1218708.3389 | 2672397.8295 | 1218717.2808 | 2672400.6159 | 1218720.3277 | 2672404.9305 | 1218725.0276 | 2672411.7694 | 1218732.4821 | 2672416.2831 | 1218737.6625
26 | 2672388.4509 | 1218708.3389 | 2672382.456 | 1218702.629 | 2672367.3087 | 1218692.1602
27 | 2672416.2831 | 1218737.6625 | 2672427.3337 | 1218728.313 | 2672437.0722 | 1218739.483 | 2672443.5435 | 1218734.7253
28 | 2672341.9511 | 1218674.6345 | 2672367.3087 | 1218692.1602
29 | 2672493.2557 | 1218640.0355 | 2672496.573 | 1218643.7465
30 | 2672469.1494 | 1218575.2117 | 2672464.2942 | 1218563.9439
31 | 2672469.1494 | 1218575.2117 | 2672475.3766 | 1218582.0908
32 | 2672475.3766 | 1218582.0908 | 2672480.8628 | 1218588.1514 | 2672480.8628 | 1218588.1514
33 | 2672408.16 | 1218556.1471 | 2672397.064 | 1218561.3013
34 | 2672321.2605 | 1218601.8658 | 2672314.5557 | 1218610.8457 | 2672311.1112 | 1218616.5383
35 | 2672319.2311 | 1218660.9937 | 2672309.6129 | 1218655.9238
36 | 2672397.064 | 1218561.3013 | 2672390.4047 | 1218564.3946
37 | 2672485.8283 | 1218606.7237 | 2672484.4203 | 1218597.6897 | 2672480.8628 | 1218588.1514
38 | 2672336.5615 | 1218592.4292 | 2672330.5293 | 1218596.1494
39 | 2672321.2605 | 1218601.8658 | 2672330.5293 | 1218596.1494
40 | 2672336.5615 | 1218592.4292 | 2672347.6873 | 1218585.5675
41 | 2672321.2605 | 1218601.8658 | 2672320.2912 | 1218600.4309
42 | 2672353.7189 | 1218581.8476 | 2672347.6873 | 1218585.5675
43 | 2672314.9899 | 1218592.5948 | 2672320.2912 | 1218600.4309
44 | 2672320.2912 | 1218600.4309 | 2672317.27 | 1218602.9625 | 2672313.3912 | 1218607.3627 | 2672309.5694 | 1218613.0778
45 | 2672353.7189 | 1218581.8476 | 2672356.4074 | 1218580.1896 | 2672368.857 | 1218574.4037 | 2672372.056 | 1218572.9177
46 | 2672314.9899 | 1218592.5948 | 2672316.0169 | 1218591.9693
47 | 2672337.3109 | 1218671.4275 | 2672341.9511 | 1218674.6345
48 | 2672337.3109 | 1218671.4275 | 2672320.6925 | 1218661.7641 | 2672319.2311 | 1218660.9937
49 | 2672426.8798 | 1218642.0631 | 2672426.8798 | 1218642.0631 | 2672425.1789 | 1218648.9913 | 2672410.0232 | 1218661.3596
50 | 2672430.9216 | 1218637.3648 | 2672426.8798 | 1218642.0631
51 | 2672430.9216 | 1218637.3648 | 2672430.9216 | 1218637.3648 | 2672435.2609 | 1218635.3556
52 | 2672435.2609 | 1218635.3556 | 2672458.6526 | 1218624.5248
53 | 2672483.8105 | 1218608.5003 | 2672462.064 | 1218622.9452 | 2672458.6526 | 1218624.5248
54 | 2672493.2557 | 1218640.0355 | 2672487.9697 | 1218630.3427 | 2672483.8105 | 1218608.5003
55 | 2672483.8105 | 1218608.5003 | 2672485.8283 | 1218606.7237
56 | 2672383.7793 | 1218567.4721 | 2672390.4047 | 1218564.3946
57 | 2672377.5992 | 1218570.3428 | 2672372.056 | 1218572.9177
58 | 2672377.5992 | 1218570.3428 | 2672383.7793 | 1218567.4721
59 | 2673574.28 | 1218947.7956 | 2673572.8511 | 1218948.504
60 | 2673591.5106 | 1218937.7658 | 2673578.9685 | 1218945.4714 | 2673574.28 | 1218947.7956
61 | 2673572.8511 | 1218948.504 | 2673564.2913 | 1218952.7473
62 | 2673502.7645 | 1218917.3584 | 2673507.9521 | 1218936.9117 | 2673509.9406 | 1218940.5942 | 2673512.5461 | 1218943.4838 | 2673517.1755 | 1218945.9647 | 2673527.0815 | 1218949.5225 | 2673548.3968 | 1218955.3671 | 2673552.7376 | 1218956.0211 | 2673556.8847 | 1218955.761 | 2673560.8932 | 1218954.4319 | 2673564.2913 | 1218952.7473
63 | 2673623.1663 | 1218917.3963 | 2673612.4139 | 1218920.4461 | 2673605.0767 | 1218924.1648
64 | 2673625.0723 | 1218916.8557 | 2673631.9371 | 1218914.0943 | 2673635.1541 | 1218909.2642 | 2673643.3481 | 1218905.1962 | 2673648.5399 | 1218905.1603 | 2673665.4815 | 1218909.328 | 2673684.372 | 1218913.0195 | 2673798.4352 | 1218874.5504 | 2673825.9562 | 1218855.5123 | 2673831.8865 | 1218852.8396 | 2673841.9842 | 1218851.3416 | 2673847.6236 | 1218848.265 | 2673856.4956 | 1218834.2214 | 2673857.0404 | 1218831.2929 | 2673856.3339 | 1218826.4477 | 2673856.2141 | 1218824.4783 | 2673861.6685 | 1218806.9457 | 2673864.4272 | 1218790.1357 | 2673864.5625 | 1218770.6581 | 2673863.1104 | 1218755.5526 | 2673863.1125 | 1218740.087 | 2673863.9353 | 1218731.2693 | 2673867.7835 | 1218724.5238 | 2673897.5775 | 1218694.2513 | 2673922.1299 | 1218675.9885 | 2673927.4353 | 1218666.815 | 2673930.2869 | 1218658.4339
65 | 2673625.0723 | 1218916.8557 | 2673623.1663 | 1218917.3963
66 | 2673930.2869 | 1218658.4339 | 2673924.7821 | 1218660.4335 | 2673921.7874 | 1218661.1924
67 | 2673956.7239 | 1218615.5564 | 2673953.7599 | 1218619.5333 | 2673950.2699 | 1218624.9268 | 2673946.3707 | 1218633.3172 | 2673940.1926 | 1218647.3607 | 2673937.6542 | 1218651.2984 | 2673934.7125 | 1218654.7086 | 2673930.2869 | 1218658.4339
68 | 2674015.3553 | 1218549.9045 | 2674012.168 | 1218544.1763 | 2674000.2723 | 1218516.2328 | 2674000.005 | 1218515.521
69 | 2674032.8178 | 1218570.2249 | 2674023.1436 | 1218560.034 | 2674019.0161 | 1218555.0239 | 2674015.4199 | 1218550.0205 | 2674015.3553 | 1218549.9045
70 | 2674035.8454 | 1218604.3204 | 2674035.3616 | 1218598.0548 | 2674035.2556 | 1218594.3733 | 2674035.6261 | 1218590.8201 | 2674037.4983 | 1218583.6943 | 2674038.0521 | 1218580.6659 | 2674038.142 | 1218578.321 | 2674037.4963 | 1218575.9226 | 2674035.9923 | 1218573.569 | 2674032.8178 | 1218570.2249
71 | 2674035.8454 | 1218604.3204 | 2674060.4376 | 1218592.6851 | 2674073.8057 | 1218587.0254 | 2674095.1649 | 1218610.1503
72 | 2673956.7239 | 1218615.5564 | 2673959.3183 | 1218613.2204 | 2673964.212 | 1218610.3126 | 2673968.3815 | 1218608.8856 | 2673973.0622 | 1218607.8542 | 2673977.9986 | 1218607.6264 | 2673983.5758 | 1218607.7402 | 2673989.4144 | 1218608.2018 | 2674013.381 | 1218610.2563 | 2674020.0644 | 1218609.9169 | 2674024.7305 | 1218608.8408 | 2674029.8312 | 1218606.9919 | 2674035.8454 | 1218604.3204
73 | 2674035.8454 | 1218604.3204 | 2674041.5614 | 1218632.3429 | 2674037.8629 | 1218648.2935
74 | 2674095.1649 | 1218610.1503 | 2674108.0356 | 1218626.9031
75 | 2674095.1649 | 1218610.1503 | 2674118.5649 | 1218587.5933
76 | 2673956.7239 | 1218615.5564 | 2673951.818 | 1218612.7159 | 2673946.4156 | 1218609.5246 | 2673941.2571 | 1218608.9781
77 | 2673925.3157 | 1218614.4586 | 2673930.1479 | 1218610.3233 | 2673937.3802 | 1218608.5674 | 2673941.2571 | 1218608.9781
78 | 2673854.3961 | 1218634.4634 | 2673857.7926 | 1218634.1526 | 2673876.023 | 1218631.1544 | 2673898.2515 | 1218628.306 | 2673908.0019 | 1218626.081 | 2673918.8017 | 1218620.0332 | 2673925.3157 | 1218614.4586
79 | 2674118.5649 | 1218587.5933 | 2674119.4843 | 1218582.0234 | 2674117.9948 | 1218572.3156

## bus_geodata
| x | y | coords
0 | 2672288.3556 | 1218664.5847
1 | 2672295.9936 | 1218648.7449
2 | 2672289.622 | 1218699.7004
3 | 2672274.1198 | 1218633.0806
4 | 2672271.1008 | 1218629.6339
5 | 2672255.4698 | 1218635.078
6 | 2672303.7683 | 1218691.5417
7 | 2672451.4409 | 1218534.1145
8 | 2672440.6252 | 1218539.6203
9 | 2672585.3994 | 1218472.3603
10 | 2672457.0106 | 1218547.0404
11 | 2672628.4498 | 1218376.6808
12 | 2673425.3579 | 1218734.0959
13 | 2673327.6955 | 1218654.8757
14 | 2673586.2022 | 1218933.731
15 | 2673339.9429 | 1218707.6858
16 | 2673300.8092 | 1218608.8375
17 | 2673291.0521 | 1218699.8206
18 | 2672615.7047 | 1218748.3292
19 | 2672388.4509 | 1218708.3389
20 | 2672416.2831 | 1218737.6625
21 | 2672367.3088 | 1218692.1602
22 | 2672443.5435 | 1218734.7253
23 | 2672496.573 | 1218643.7465
24 | 2672266.3064 | 1218648.0472
25 | 2672629.0993 | 1218375.5856
26 | 2672464.2942 | 1218563.9439
27 | 2672469.1494 | 1218575.2117
28 | 2672475.3766 | 1218582.0908
29 | 2672408.16 | 1218556.1471
30 | 2672311.1112 | 1218616.5383
31 | 2672309.6129 | 1218655.9238
32 | 2672397.064 | 1218561.3013
33 | 2672480.8628 | 1218588.1514
34 | 2672330.5293 | 1218596.1494
35 | 2672336.5615 | 1218592.4292
36 | 2672321.2605 | 1218601.8658
37 | 2672347.6873 | 1218585.5675
38 | 2672320.2912 | 1218600.4309
39 | 2672353.7189 | 1218581.8476
40 | 2672314.9899 | 1218592.5948
41 | 2672309.5694 | 1218613.0778
42 | 2672341.9511 | 1218674.6345
43 | 2672337.3109 | 1218671.4275
44 | 2672319.2311 | 1218660.9937
45 | 2672426.8798 | 1218642.0631
46 | 2672410.0232 | 1218661.3596
47 | 2672430.9216 | 1218637.3648
48 | 2672435.2609 | 1218635.3556
49 | 2672458.6526 | 1218624.5248
50 | 2672483.8105 | 1218608.5003
51 | 2672493.2557 | 1218640.0355
52 | 2672485.8283 | 1218606.7237
53 | 2672390.4047 | 1218564.3946
54 | 2672316.0169 | 1218591.9693
55 | 2672372.056 | 1218572.9177
56 | 2672377.5992 | 1218570.3428
57 | 2672383.7793 | 1218567.4721
58 | 2673574.28 | 1218947.7956
59 | 2673572.8511 | 1218948.504
60 | 2673591.5106 | 1218937.7658
61 | 2673564.2913 | 1218952.7473
62 | 2673502.7645 | 1218917.3584
63 | 2673605.0767 | 1218924.1648
64 | 2673625.0723 | 1218916.8557
65 | 2673930.2869 | 1218658.4339
66 | 2673623.1663 | 1218917.3963
67 | 2674015.3553 | 1218549.9045
68 | 2674000.005 | 1218515.521
69 | 2674032.8178 | 1218570.2249
70 | 2674035.8454 | 1218604.3204
71 | 2674095.1649 | 1218610.1503
72 | 2673956.7239 | 1218615.5564
73 | 2674037.8629 | 1218648.2935
74 | 2673925.3157 | 1218614.4586
75 | 2673941.2571 | 1218608.9781
76 | 2673854.3961 | 1218634.4634
77 | 2673921.7874 | 1218661.1924
78 | 2674108.0356 | 1218626.9031
79 | 2674118.5649 | 1218587.5933
80 | 2674117.9948 | 1218572.3156
81 | 2672595.7539 | 1218768.6437

## line_std_types
| c_nf_per_km | r_ohm_per_km | x_ohm_per_km | max_i_ka | type | q_mm2 | alpha | voltage_rating
NAYY 4x50 SE | 210 | 0.642 | 0.083 | 0.142 | cs | 50 | 0.00403 | LV
NAYY 4x120 SE | 264 | 0.225 | 0.08 | 0.242 | cs | 120 | 0.00403 | LV
NAYY 4x150 SE | 261 | 0.208 | 0.08 | 0.27 | cs | 150 | 0.00403 | LV
NA2XS2Y 1x95 RM/25 12/20 kV | 216 | 0.313 | 0.132 | 0.252 | cs | 95 | 0.00403 | MV
NA2XS2Y 1x185 RM/25 12/20 kV | 273 | 0.161 | 0.117 | 0.362 | cs | 185 | 0.00403 | MV
NA2XS2Y 1x240 RM/25 12/20 kV | 304 | 0.122 | 0.112 | 0.421 | cs | 240 | 0.00403 | MV
NA2XS2Y 1x95 RM/25 6/10 kV | 315 | 0.313 | 0.123 | 0.249 | cs | 95 | 0.00403 | MV
NA2XS2Y 1x185 RM/25 6/10 kV | 406 | 0.161 | 0.11 | 0.358 | cs | 185 | 0.00403 | MV
NA2XS2Y 1x240 RM/25 6/10 kV | 456 | 0.122 | 0.105 | 0.416 | cs | 240 | 0.00403 | MV
NA2XS2Y 1x150 RM/25 12/20 kV | 250 | 0.206 | 0.116 | 0.319 | cs | 150 | 0.00403 | MV
NA2XS2Y 1x120 RM/25 12/20 kV | 230 | 0.253 | 0.119 | 0.283 | cs | 120 | 0.00403 | MV
NA2XS2Y 1x70 RM/25 12/20 kV | 190 | 0.443 | 0.132 | 0.22 | cs | 70 | 0.00403 | MV
NA2XS2Y 1x150 RM/25 6/10 kV | 360 | 0.206 | 0.11 | 0.315 | cs | 150 | 0.00403 | MV
NA2XS2Y 1x120 RM/25 6/10 kV | 340 | 0.253 | 0.113 | 0.28 | cs | 120 | 0.00403 | MV
NA2XS2Y 1x70 RM/25 6/10 kV | 280 | 0.443 | 0.123 | 0.217 | cs | 70 | 0.00403 | MV
N2XS(FL)2Y 1x120 RM/35 64/110 kV | 112 | 0.153 | 0.166 | 0.366 | cs | 120 | 0.00393 | HV
N2XS(FL)2Y 1x185 RM/35 64/110 kV | 125 | 0.099 | 0.156 | 0.457 | cs | 185 | 0.00393 | HV
N2XS(FL)2Y 1x240 RM/35 64/110 kV | 135 | 0.075 | 0.149 | 0.526 | cs | 240 | 0.00393 | HV
N2XS(FL)2Y 1x300 RM/35 64/110 kV | 144 | 0.06 | 0.144 | 0.588 | cs | 300 | 0.00393 | HV
15-AL1/3-ST1A 0.4 | 11 | 1.8769 | 0.35 | 0.105 | ol | 16 | 0.00403 | LV
24-AL1/4-ST1A 0.4 | 11.25 | 1.2012 | 0.335 | 0.14 | ol | 24 | 0.00403 | LV
48-AL1/8-ST1A 0.4 | 12.2 | 0.5939 | 0.3 | 0.21 | ol | 48 | 0.00403 | LV
94-AL1/15-ST1A 0.4 | 13.2 | 0.306 | 0.29 | 0.35 | ol | 94 | 0.00403 | LV
34-AL1/6-ST1A 10.0 | 9.7 | 0.8342 | 0.36 | 0.17 | ol | 34 | 0.00403 | MV
48-AL1/8-ST1A 10.0 | 10.1 | 0.5939 | 0.35 | 0.21 | ol | 48 | 0.00403 | MV
70-AL1/11-ST1A 10.0 | 10.4 | 0.4132 | 0.339 | 0.29 | ol | 70 | 0.00403 | MV
94-AL1/15-ST1A 10.0 | 10.75 | 0.306 | 0.33 | 0.35 | ol | 94 | 0.00403 | MV
122-AL1/20-ST1A 10.0 | 11.1 | 0.2376 | 0.323 | 0.41 | ol | 122 | 0.00403 | MV
149-AL1/24-ST1A 10.0 | 11.25 | 0.194 | 0.315 | 0.47 | ol | 149 | 0.00403 | MV
34-AL1/6-ST1A 20.0 | 9.15 | 0.8342 | 0.382 | 0.17 | ol | 34 | 0.00403 | MV
48-AL1/8-ST1A 20.0 | 9.5 | 0.5939 | 0.372 | 0.21 | ol | 48 | 0.00403 | MV
70-AL1/11-ST1A 20.0 | 9.7 | 0.4132 | 0.36 | 0.29 | ol | 70 | 0.00403 | MV
94-AL1/15-ST1A 20.0 | 10 | 0.306 | 0.35 | 0.35 | ol | 94 | 0.00403 | MV
122-AL1/20-ST1A 20.0 | 10.3 | 0.2376 | 0.344 | 0.41 | ol | 122 | 0.00403 | MV
149-AL1/24-ST1A 20.0 | 10.5 | 0.194 | 0.337 | 0.47 | ol | 149 | 0.00403 | MV
184-AL1/30-ST1A 20.0 | 10.75 | 0.1571 | 0.33 | 0.535 | ol | 184 | 0.00403 | MV
243-AL1/39-ST1A 20.0 | 11 | 0.1188 | 0.32 | 0.645 | ol | 243 | 0.00403 | MV
48-AL1/8-ST1A 110.0 | 8 | 0.5939 | 0.46 | 0.21 | ol | 48 | 0.00403 | HV
70-AL1/11-ST1A 110.0 | 8.4 | 0.4132 | 0.45 | 0.29 | ol | 70 | 0.00403 | HV
94-AL1/15-ST1A 110.0 | 8.65 | 0.306 | 0.44 | 0.35 | ol | 94 | 0.00403 | HV
122-AL1/20-ST1A 110.0 | 8.5 | 0.2376 | 0.43 | 0.41 | ol | 122 | 0.00403 | HV
149-AL1/24-ST1A 110.0 | 8.75 | 0.194 | 0.41 | 0.47 | ol | 149 | 0.00403 | HV
184-AL1/30-ST1A 110.0 | 8.8 | 0.1571 | 0.4 | 0.535 | ol | 184 | 0.00403 | HV
243-AL1/39-ST1A 110.0 | 9 | 0.1188 | 0.39 | 0.645 | ol | 243 | 0.00403 | HV
305-AL1/39-ST1A 110.0 | 9.2 | 0.0949 | 0.38 | 0.74 | ol | 305 | 0.00403 | HV
490-AL1/64-ST1A 110.0 | 9.75 | 0.059 | 0.37 | 0.96 | ol | 490 | 0.00403 | HV
679-AL1/86-ST1A 110.0 | 9.95 | 0.042 | 0.36 | 1.15 | ol | 679 | 0.00403 | HV
490-AL1/64-ST1A 220.0 | 10 | 0.059 | 0.285 | 0.96 | ol | 490 | 0.00403 | HV
679-AL1/86-ST1A 220.0 | 11.7 | 0.042 | 0.275 | 1.15 | ol | 679 | 0.00403 | HV
490-AL1/64-ST1A 380.0 | 11 | 0.059 | 0.253 | 0.96 | ol | 490 | 0.00403 | HV
679-AL1/86-ST1A 380.0 | 14.6 | 0.042 | 0.25 | 1.15 | ol | 679 | 0.00403 | HV

## trafo_std_types
| i0_percent | pfe_kw | vkr_percent | sn_mva | vn_lv_kv | vn_hv_kv | vk_percent | shift_degree | vector_group | tap_side | tap_neutral | tap_min | tap_max | tap_step_degree | tap_step_percent | tap_phase_shifter
160 MVA 380/110 kV | 0.06 | 60 | 0.25 | 160 | 110 | 380 | 12.2 | 0 | Yy0 | hv | 0 | -9 | 9 | 0 | 1.5 | FALSE
100 MVA 220/110 kV | 0.06 | 55 | 0.26 | 100 | 110 | 220 | 12 | 0 | Yy0 | hv | 0 | -9 | 9 | 0 | 1.5 | FALSE
63 MVA 110/20 kV | 0.04 | 22 | 0.32 | 63 | 20 | 110 | 18 | 150 | YNd5 | hv | 0 | -9 | 9 | 0 | 1.5 | FALSE
40 MVA 110/20 kV | 0.05 | 18 | 0.34 | 40 | 20 | 110 | 16.2 | 150 | YNd5 | hv | 0 | -9 | 9 | 0 | 1.5 | FALSE
25 MVA 110/20 kV | 0.07 | 14 | 0.41 | 25 | 20 | 110 | 12 | 150 | YNd5 | hv | 0 | -9 | 9 | 0 | 1.5 | FALSE
63 MVA 110/10 kV | 0.04 | 22 | 0.32 | 63 | 10 | 110 | 18 | 150 | YNd5 | hv | 0 | -9 | 9 | 0 | 1.5 | FALSE
40 MVA 110/10 kV | 0.05 | 18 | 0.34 | 40 | 10 | 110 | 16.2 | 150 | YNd5 | hv | 0 | -9 | 9 | 0 | 1.5 | FALSE
25 MVA 110/10 kV | 0.07 | 14 | 0.41 | 25 | 10 | 110 | 12 | 150 | YNd5 | hv | 0 | -9 | 9 | 0 | 1.5 | FALSE
0.25 MVA 20/0.4 kV | 0.32 | 0.8 | 1.44 | 0.25 | 0.4 | 20 | 6 | 150 | Yzn5 | hv | 0 | -2 | 2 | 0 | 2.5 | FALSE
0.4 MVA 20/0.4 kV | 0.3375 | 1.35 | 1.425 | 0.4 | 0.4 | 20 | 6 | 150 | Dyn5 | hv | 0 | -2 | 2 | 0 | 2.5 | FALSE
0.63 MVA 20/0.4 kV | 0.2619 | 1.65 | 1.206 | 0.63 | 0.4 | 20 | 6 | 150 | Dyn5 | hv | 0 | -2 | 2 | 0 | 2.5 | FALSE
0.25 MVA 10/0.4 kV | 0.24 | 0.6 | 1.2 | 0.25 | 0.4 | 10 | 4 | 150 | Dyn5 | hv | 0 | -2 | 2 | 0 | 2.5 | FALSE
0.4 MVA 10/0.4 kV | 0.2375 | 0.95 | 1.325 | 0.4 | 0.4 | 10 | 4 | 150 | Dyn5 | hv | 0 | -2 | 2 | 0 | 2.5 | FALSE
0.63 MVA 10/0.4 kV | 0.1873 | 1.18 | 1.0794 | 0.63 | 0.4 | 10 | 4 | 150 | Dyn5 | hv | 0 | -2 | 2 | 0 | 2.5 | FALSE

## trafo3w_std_types
| sn_hv_mva | sn_mv_mva | sn_lv_mva | vn_hv_kv | vn_mv_kv | vn_lv_kv | vk_hv_percent | vk_mv_percent | vk_lv_percent | vkr_hv_percent | vkr_mv_percent | vkr_lv_percent | pfe_kw | i0_percent | shift_mv_degree | shift_lv_degree | vector_group | tap_side | tap_neutral | tap_min | tap_max | tap_step_percent
63/25/38 MVA 110/20/10 kV | 63 | 25 | 38 | 110 | 20 | 10 | 10.4 | 10.4 | 10.4 | 0.28 | 0.32 | 0.35 | 35 | 0.89 | 0 | 0 | YN0yn0yn0 | hv | 0 | -10 | 10 | 1.2
63/25/38 MVA 110/10/10 kV | 63 | 25 | 38 | 110 | 10 | 10 | 10.4 | 10.4 | 10.4 | 0.28 | 0.32 | 0.35 | 35 | 0.89 | 0 | 0 | YN0yn0yn0 | hv | 0 | -10 | 10 | 1.2

## fuse_std_types
| fuse_type | i_rated_a | t_avg | t_min | t_total | x_avg | x_min | x_total
HV 100A | HV 100A | 100 | 0 | [10.0, 3.64, 0.854, 0.281, 0.1, 0.0531, 0.022, 0.01] | [10.0, 4.267, 1.21, 0.403, 0.1, 0.058, 0.022, 0.01] | 0 | [300.0, 350.0, 450.0, 550.0, 700.0, 850.0, 1200.0, 1752.0] | [600.0, 700.0, 900.0, 1150.0, 1665.0, 2000.0, 3000.0, 4313.0]
HV 10A | HV 10A | 10 | 0 | [10.0, 1675.0, 0.344, 0.156, 0.1, 0.0417, 0.0171, 0.01] | [10.0, 1.3, 0.3, 0.155, 0.1, 0.0555, 0.023, 0.01] | 0 | [30.0, 32.0, 35.0, 37.0, 39.0, 50.0, 70.0, 88.0] | [60.0, 70.0, 80.0, 87.0, 94.0, 110.0, 150.0, 216.0]
HV 125A | HV 125A | 125 | 0 | [10.0, 1.82, 0.344, 0.1, 0.0467, 0.0269, 0.01] | [10.0, 2.478, 0.426, 0.1, 0.0427, 0.0211, 0.01] | 0 | [375.0, 500.0, 700.0, 925.0, 1200.0, 1500.0, 2341.0] | [750.0, 1000.0, 1500.0, 2200.0, 3000.0, 4000.0, 5765.0]
HV 160A | HV 160A | 160 | 0 | [10.0, 4.15, 1.03, 0.198, 0.1, 0.051, 0.0172, 0.01] | [10.0, 2.3, 0.734, 0.274, 0.1, 0.046, 0.0177, 0.01] | 0 | [480.0, 550.0, 700.0, 1000.0, 1260.0, 1600.0, 2500.0, 3227.0] | [960.0, 1300.0, 1700.0, 2200.0, 2996.0, 4000.0, 6000.0, 7946.0]
HV 16A | HV 16A | 16 | 0 | [10.0, 0.352, 0.164, 0.1, 0.0649, 0.0342, 0.01] | [10.0, 2.34, 0.722, 0.181, 0.1, 0.055, 0.0296, 0.01] | 0 | [48.0, 60.0, 65.0, 71.0, 80.0, 100.0, 162.0] | [96.0, 110.0, 125.0, 150.0, 168.0, 200.0, 250.0, 398.0]
HV 200A | HV 200A | 200 | 0 | [10.0, 4.267, 1.21, 0.403, 0.1, 0.058, 0.022, 0.01] | [10.0, 3.73, 1.654, 0.328, 0.1, 0.0531, 0.019, 0.01] | 0 | [600.0, 700.0, 900.0, 1150.0, 1665.0, 2000.0, 3000.0, 4313.0] | [1200.0, 1500.0, 1800.0, 2700.0, 3960.0, 5000.0, 7500.0, 10620.0]
HV 20A | HV 20A | 20 | 0 | [10.0, 1.3, 0.3, 0.155, 0.1, 0.0555, 0.023, 0.01] | [10.0, 1.3, 0.161, 0.1, 0.0611, 0.0399, 0.0141, 0.01] | 0 | [60.0, 70.0, 80.0, 87.0, 94.0, 110.0, 150.0, 216.0] | [120.0, 150.0, 200.0, 223.0, 260.0, 300.0, 450.0, 532.0]
HV 25A | HV 25A | 25 | 0 | [10.0, 2.512, 0.833, 0.299, 0.1, 0.0372, 0.0223, 0.01] | [10.0, 3.125, 0.597, 0.198, 0.1, 0.0378, 0.022, 0.01] | 0 | [75.0, 82.0, 90.0, 100.0, 124.0, 170.0, 200.0, 289.0] | [150.0, 170.0, 210.0, 250.0, 294.0, 400.0, 500.0, 711.0]
HV 31.5A | HV 31.5A | 31.5 | 0 | [10.0, 2.34, 0.722, 0.181, 0.1, 0.055, 0.0296, 0.01] | [10.0, 2.84, 0.368, 0.164, 0.1, 0.0621, 0.0378, 0.0195, 0.01] | 0 | [95.0, 110.0, 125.0, 150.0, 165.0, 200.0, 250.0, 390.0] | [189.0, 220.0, 300.0, 350.0, 393.0, 450.0, 530.0, 700.0, 960.0]
HV 40A | HV 40A | 40 | 0 | [10.0, 1.3, 0.161, 0.1, 0.0611, 0.0399, 0.0141, 0.01] | [10.0, 2.05, 0.369, 0.198, 0.1, 0.051, 0.0298, 0.01] | 0 | [120.0, 150.0, 200.0, 223.0, 260.0, 300.0, 450.0, 532.0] | [240.0, 300.0, 400.0, 450.0, 530.0, 650.0, 800.0, 1311.0]
HV 50A | HV 50A | 50 | 0 | [10.0, 3.215, 0.597, 0.198, 0.1, 0.0378, 0.022, 0.01] | [10.0, 3.64, 0.854, 0.281, 0.1, 0.0531, 0.022, 0.01] | 0 | [150.0, 170.0, 210.0, 250.0, 294.0, 400.0, 500.0, 711.0] | [300.0, 350.0, 450.0, 550.0, 700.0, 850.0, 1200.0, 1752.0]
HV 6.3A | HV 6.3A | 6.3 | 0 | [10.0, 1.39, 0.344, 0.168, 0.1, 0.056, 0.0263, 0.01] | [10.0, 1.711, 0.516, 0.198, 0.1, 0.0634, 0.0303, 0.01] | 0 | [19.0, 19.5, 20.4, 20.8, 22.0, 25.0, 32.0, 48.0] | [38.0, 40.0, 43.0, 48.0, 53.0, 60.0, 75.0, 118.0]
HV 63A | HV 63A | 63 | 0 | [10.0, 2.84, 0.368, 0.164, 0.1, 0.0621, 0.0378, 0.0195, 0.01] | [10.0, 1.82, 0.344, 0.1, 0.0467, 0.0269, 0.01] | 0 | [189.0, 220.0, 300.0, 350.0, 393.0, 450.0, 530.0, 700.0, 961.0] | [378.0, 500.0, 700.0, 934.0, 1200.0, 1500.0, 2366.0]
HV 80A | HV 80A | 80 | 0 | [10.0, 2.05, 0.369, 0.198, 0.1, 0.051, 0.0298, 0.01] | [10.0, 4.15, 1.03, 0.198, 0.1, 0.051, 0.0172, 0.01] | 0 | [240.0, 300.0, 400.0, 450.0, 530.0, 650.0, 800.0, 1311.0] | [480.0, 550.0, 700.0, 1000.0, 1260.0, 1600.0, 2500.0, 3227.0]
Siemens NH-1-100 | Siemens NH-1-100 | 100 | [5400.0, 2000.0, 400.0, 20.0, 1.0, 0.2, 0.012, 0.004] | 0 | 0 | [150.0, 190.0, 250.0, 430.0, 900.0, 1250.0, 2700.0, 3600.0] | 0 | 0
Siemens NH-1-125 | Siemens NH-1-125 | 125 | [4800.0, 120.0, 7.0, 0.1, 0.004] | 0 | 0 | [180.0, 400.0, 740.0, 2000.0, 4250.0] | 0 | 0
Siemens NH-1-16 | Siemens NH-1-16 | 16 | [4000.0, 400.0, 2.0, 0.1, 0.04, 0.01] | 0 | 0 | [26.0, 35.0, 75.0, 150.0, 200.0, 300.0] | 0 | 0
Siemens NH-1-160 | Siemens NH-1-160 | 160 | [4800.0, 120.0, 7.0, 0.1, 0.004] | 0 | 0 | [210.0, 500.0, 900.0, 2300.0, 5000.0] | 0 | 0
Siemens NH-1-25 | Siemens NH-1-25 | 25 | [4000.0, 1000.0, 10.0, 0.2, 0.02, 0.01] | 0 | 0 | [40.0, 50.0, 100.0, 210.0, 400.0, 500.0] | 0 | 0
Siemens NH-1-50 | Siemens NH-1-50 | 50 | [4000.0, 40.0, 4.0, 1.0, 0.02, 0.01] | 0 | 0 | [86.0, 200.0, 300.0, 400.0, 1000.0, 1280.0] | 0 | 0
Siemens NH-1-63 | Siemens NH-1-63 | 63 | [4000.0, 100.0, 10.0, 2.0, 0.04, 0.01] | 0 | 0 | [100.0, 200.0, 300.0, 400.0, 1000.0, 1500.0] | 0 | 0
Siemens NH-1-80 | Siemens NH-1-80 | 80 | [4800.0, 120.0, 7.0, 0.1, 0.01] | 0 | 0 | [150.58, 250.0, 450.0, 1150.0, 2470.0] | 0 | 0
Siemens NH-2-1000 | Siemens NH-2-1000 | 1000 | [4800.0, 120.0, 7.0, 0.1, 0.004] | 0 | 0 | [1900.0, 3500.0, 8400.0, 24000.0, 52000.0] | 0 | 0
Siemens NH-2-200 | Siemens NH-2-200 | 200 | [4800.0, 120.0, 7.0, 0.1, 0.004] | 0 | 0 | [280.0, 650.0, 1200.0, 3000.0, 7000.0] | 0 | 0
Siemens NH-2-224 | Siemens NH-2-224 | 224 | [4800.0, 120.0, 7.0, 0.2, 0.04, 0.004] | 0 | 0 | [400.0, 750.0, 1453.0, 3025.0, 4315.0, 7600.0] | 0 | 0
Siemens NH-2-250 | Siemens NH-2-250 | 250 | [4800.0, 120.0, 7.0, 0.1, 0.004] | 0 | 0 | [450.0, 800.0, 1650.0, 4000.0, 8500.0] | 0 | 0
Siemens NH-2-315 | Siemens NH-2-315 | 315 | [4800.0, 120.0, 7.0, 0.1, 0.004] | 0 | 0 | [550.0, 920.0, 1900.0, 5000.0, 11000.0] | 0 | 0
Siemens NH-2-355 | Siemens NH-2-355 | 355 | [4800.0, 120.0, 6.0, 0.1, 0.004] | 0 | 0 | [650.0, 1116.27, 2350.0, 5840.0, 12790.0] | 0 | 0
Siemens NH-2-400 | Siemens NH-2-400 | 400 | [4800.0, 120.0, 7.0, 0.1, 0.004] | 0 | 0 | [720.0, 1350.0, 2800.0, 6500.0, 15000.0] | 0 | 0
Siemens NH-2-425 | Siemens NH-2-425 | 425 | [4800.0, 120.0, 7.0, 0.1, 0.004] | 0 | 0 | [850.0, 1500.0, 3050.0, 7500.0, 16500.0] | 0 | 0
Siemens NH-2-630 | Siemens NH-2-630 | 630 | [4800.0, 120.0, 7.0, 0.1, 0.004] | 0 | 0 | [1200.0, 2000.0, 4800.0, 12000.0, 26000.0] | 0 | 0

## res_bus
| vm_pu | va_degree | p_mw | q_mvar
0 | 0.97663 | -0.44857 | 0 | 0
1 | 0.9767 | -0.44716 | 0 | 0
2 | 0.97648 | -0.45161 | 0 | 0
3 | 0.97639 | -0.45331 | 0 | 0
4 | 0.97638 | -0.45354 | 0.0026849 | 0.00067289
5 | 0.97616 | -0.45786 | 0 | 0
6 | 0.97641 | -0.45292 | 0.0043897 | 0.0011002
7 | 0.98467 | -0.29195 | 0 | 0
8 | 0.98413 | -0.30252 | 0.0025299 | 0.00063405
9 | 0.98431 | -0.29902 | 0 | 0
10 | 0.98532 | -0.27953 | 0.00096064 | 0.00024076
11 | 0.98407 | -0.30384 | 0.0011349 | 0.00028444
12 | 0.98832 | -0.22305 | 0 | 0
13 | 0.98775 | -0.23411 | 0 | 0
14 | 0.98549 | -0.2778 | 0 | 0
15 | 0.98943 | -0.20169 | 0.00025559 | 6.4056e-05
16 | 0.98752 | -0.23858 | 0.0046679 | 0.0011699
17 | 0.99004 | -0.18989 | 0 | 0
18 | 1 | 0 | -0.22985 | -0.058895
19 | 0.97425 | -0.49522 | 0 | 0
20 | 0.97314 | -0.51714 | 0 | 0
21 | 0.97474 | -0.4856 | 0.0099559 | 0.0024952
22 | 0.97109 | -0.55771 | 0.058936 | 0.014771
23 | 0.99072 | -0.1757 | 0.0035277 | 0.00088412
24 | 0.97601 | -0.46078 | 0.0093645 | 0.002347
25 | 0.98407 | -0.30387 | 0.0010655 | 0.00026705
26 | 0.98616 | -0.2632 | 0.001733 | 0.00043434
27 | 0.98674 | -0.2522 | 0 | 0
28 | 0.98717 | -0.2439 | 0.0012917 | 0.00032372
29 | 0.98251 | -0.33375 | 0 | 0
30 | 0.97783 | -0.42506 | 0.0029626 | 0.00074249
31 | 0.97629 | -0.45518 | 0.006836 | 0.0017133
32 | 0.98197 | -0.34426 | 0.00062149 | 0.00015576
33 | 0.98755 | -0.23652 | 0.00049717 | 0.0001246
34 | 0.97883 | -0.40554 | 0.0030756 | 0.00077081
35 | 0.97911 | -0.40012 | 0.0030081 | 0.0007539
36 | 0.97841 | -0.41369 | 0 | 0
37 | 0.97963 | -0.38988 | 0.0031663 | 0.00079355
38 | 0.97838 | -0.41426 | 0 | 0
39 | 0.97992 | -0.38419 | 0.0029181 | 0.00073135
40 | 0.97824 | -0.41703 | 0 | 0
41 | 0.97835 | -0.41495 | 0.0022538 | 0.00056485
42 | 0.9754 | -0.47262 | 0.0066315 | 0.001662
43 | 0.97554 | -0.47002 | 0 | 0
44 | 0.97603 | -0.46039 | 0.003121 | 0.0007822
45 | 0.9872 | -0.24354 | 0.0056739 | 0.001422
46 | 0.98695 | -0.24855 | 0.010474 | 0.0026251
47 | 0.9873 | -0.24175 | 0.0032428 | 0.00081273
48 | 0.98738 | -0.2401 | 0.0035063 | 0.00087875
49 | 0.98792 | -0.22955 | 0.0014652 | 0.00036721
50 | 0.98859 | -0.21656 | 0 | 0
51 | 0.99045 | -0.18101 | 0 | 0
52 | 0.98846 | -0.21905 | 0.0038481 | 0.00096442
53 | 0.98165 | -0.35054 | 0.0017775 | 0.0004455
54 | 0.97822 | -0.41739 | 0.016088 | 0.0040319
55 | 0.98078 | -0.36748 | 0.0015793 | 0.00039581
56 | 0.98104 | -0.36243 | 0.0016685 | 0.00041817
57 | 0.98133 | -0.35672 | 0.0015926 | 0.00039915
58 | 0.98539 | -0.2798 | 0.0013449 | 0.00033707
59 | 0.98538 | -0.27988 | 0.0011812 | 0.00029603
60 | 0.98546 | -0.2783 | 0 | 0
61 | 0.98537 | -0.28016 | 0.00033801 | 8.4712e-05
62 | 0.98527 | -0.2821 | 0.0013027 | 0.00032648
63 | 0.98529 | -0.28172 | 0.00065631 | 0.00016449
64 | 0.98509 | -0.28558 | 0 | 0
65 | 0.97891 | -0.40604 | 0 | 0
66 | 0.98511 | -0.28524 | 0.0014403 | 0.00036097
67 | 0.97615 | -0.46029 | 0.0027981 | 0.00070126
68 | 0.97601 | -0.46302 | 0.0039636 | 0.00099336
69 | 0.97632 | -0.45697 | 0.00083179 | 0.00020847
70 | 0.97657 | -0.45194 | 0 | 0
71 | 0.97615 | -0.46023 | 0 | 0
72 | 0.97767 | -0.43028 | 0 | 0
73 | 0.97654 | -0.45247 | 0.00065288 | 0.00016363
74 | 0.97735 | -0.43662 | 0.0011051 | 0.00027695
75 | 0.97749 | -0.43393 | 0.0033704 | 0.00084469
76 | 0.97685 | -0.44652 | 0.0072082 | 0.0018066
77 | 0.97888 | -0.40647 | 0.0026721 | 0.00066969
78 | 0.9761 | -0.46132 | 0.0027992 | 0.00070155
79 | 0.97605 | -0.46225 | 0.0024803 | 0.00062162
80 | 0.97603 | -0.46251 | 0.00091586 | 0.00022954
81 | 0.99998 | 149.9956 | 0 | 0

## res_line
| p_from_mw | q_from_mvar | p_to_mw | q_to_mvar | pl_mw | ql_mvar | i_from_ka | i_to_ka | i_ka | vm_from_pu | va_from_degree | vm_to_pu | va_to_degree | loading_percent
0 | -0.0043906 | -0.0011001 | 0.0043909 | 0.0011 | 2.9499e-07 | -3.1191e-08 | 0.0066895 | 0.0066894 | 0.0066895 | 0.97663 | -0.44857 | 0.9767 | -0.44716 | 1.8378
1 | 0.0043906 | 0.0011001 | -0.00439 | -0.0011001 | 6.349e-07 | -6.7005e-08 | 0.0066895 | 0.0066897 | 0.0066897 | 0.97663 | -0.44857 | 0.97648 | -0.45161 | 1.8378
2 | -0.10227 | -0.025761 | 0.10238 | 0.025829 | 0.0001082 | 6.7907e-05 | 0.15586 | 0.15586 | 0.15586 | 0.9767 | -0.44716 | 0.97783 | -0.42506 | 14.2726
3 | 0.085823 | 0.021637 | -0.08579 | -0.021617 | 3.2924e-05 | 2.0494e-05 | 0.1308 | 0.1308 | 0.1308 | 0.9767 | -0.44716 | 0.97629 | -0.45518 | 11.9779
4 | 0.012056 | 0.0030233 | -0.012053 | -0.0030214 | 3.5299e-06 | 1.9101e-06 | 0.018369 | 0.018369 | 0.018369 | 0.9767 | -0.44716 | 0.97639 | -0.45331 | 5.0463
5 | 0.00439 | 0.0011001 | -0.0043897 | -0.0011002 | 2.7406e-07 | -2.887e-08 | 0.0066897 | 0.0066898 | 0.0066898 | 0.97648 | -0.45161 | 0.97641 | -0.45292 | 1.8378
6 | 0.0026849 | 0.00067285 | -0.0026849 | -0.00067289 | 2.9491e-08 | -3.9873e-08 | 0.0040918 | 0.0040918 | 0.0040918 | 0.97639 | -0.45331 | 0.97638 | -0.45354 | 1.1241
7 | 0.0093679 | 0.0023486 | -0.0093658 | -0.0023476 | 2.0329e-06 | 9.685e-07 | 0.014277 | 0.014277 | 0.014277 | 0.97639 | -0.45331 | 0.97616 | -0.45786 | 3.9223
8 | 0.0093658 | 0.0023476 | -0.0093645 | -0.002347 | 1.303e-06 | 6.2085e-07 | 0.014277 | 0.014277 | 0.014277 | 0.97616 | -0.45786 | 0.97601 | -0.46078 | 3.9223
9 | 0.14649 | 0.037216 | -0.14642 | -0.037169 | 7.4465e-05 | 4.7195e-05 | 0.22155 | 0.22155 | 0.22155 | 0.98467 | -0.29195 | 0.98413 | -0.30252 | 20.2887
10 | 0.0022017 | 0.00054846 | -0.002201 | -0.00055025 | 7.3854e-07 | -1.7906e-06 | 0.003326 | 0.0033268 | 0.0033268 | 0.98467 | -0.29195 | 0.98431 | -0.29902 | 0.91395
11 | -0.14869 | -0.037765 | 0.14878 | 0.037821 | 8.8971e-05 | 5.6404e-05 | 0.22488 | 0.22488 | 0.22488 | 0.98467 | -0.29195 | 0.98532 | -0.27953 | 20.5933
12 | 0.14389 | 0.036535 | -0.14367 | -0.036398 | 0.00021587 | 0.00013677 | 0.21773 | 0.21773 | 0.21773 | 0.98413 | -0.30252 | 0.98251 | -0.33375 | 19.9385
13 | 0.002201 | 0.00055025 | -0.0022005 | -0.00055147 | 5.0519e-07 | -1.2233e-06 | 0.0033268 | 0.0033273 | 0.0033273 | 0.98431 | -0.29902 | 0.98407 | -0.30384 | 0.9141
14 | -0.14974 | -0.038062 | 0.14986 | 0.038137 | 0.00011786 | 7.4723e-05 | 0.22633 | 0.22633 | 0.22633 | 0.98532 | -0.27953 | 0.98616 | -0.2632 | 20.7261
15 | 0.0010655 | 0.00026703 | -0.0010655 | -0.00026705 | 1.2395e-09 | -1.5384e-08 | 0.0016112 | 0.0016112 | 0.0016112 | 0.98407 | -0.30384 | 0.98407 | -0.30387 | 0.44264
16 | 0.0046713 | 0.0011697 | -0.0046688 | -0.0011698 | 2.4597e-06 | -1.2411e-07 | 0.0070327 | 0.0070334 | 0.0070334 | 0.98832 | -0.22305 | 0.98775 | -0.23411 | 1.9322
17 | 0.035391 | 0.0089665 | -0.035298 | -0.0089171 | 9.2856e-05 | 4.9412e-05 | 0.053319 | 0.053322 | 0.053322 | 0.98832 | -0.22305 | 0.98549 | -0.2778 | 4.883
18 | -0.040062 | -0.010136 | 0.040103 | 0.010159 | 4.1104e-05 | 2.2832e-05 | 0.060351 | 0.06035 | 0.060351 | 0.98832 | -0.22305 | 0.98943 | -0.20169 | 5.5267
19 | 0.0046688 | 0.0011698 | -0.0046679 | -0.0011699 | 9.9414e-07 | -4.9526e-08 | 0.0070334 | 0.0070336 | 0.0070336 | 0.98775 | -0.23411 | 0.98752 | -0.23858 | 1.9323
20 | 0.03113 | 0.007874 | -0.031125 | -0.007871 | 5.8505e-06 | 2.9356e-06 | 0.04703 | 0.047031 | 0.047031 | 0.98549 | -0.2778 | 0.98529 | -0.28172 | 4.3068
21 | 0.0041674 | 0.0010431 | -0.0041673 | -0.0010431 | 9.8813e-08 | -2.1564e-08 | 0.0062919 | 0.006292 | 0.006292 | 0.98549 | -0.2778 | 0.98546 | -0.2783 | 1.7286
22 | -0.040359 | -0.010223 | 0.040382 | 0.010236 | 2.2902e-05 | 1.2742e-05 | 0.060735 | 0.060734 | 0.060735 | 0.98943 | -0.20169 | 0.99004 | -0.18989 | 5.5618
23 | -0.040382 | -0.010236 | 0.040753 | 0.010442 | 0.00037175 | 0.0002065 | 0.060734 | 0.060723 | 0.060734 | 0.99004 | -0.18989 | 1 | 0 | 5.5617
24 | 0.18745 | 0.048452 | -0.18586 | -0.04744 | 0.0015925 | 0.0010128 | 0.27945 | 0.27945 | 0.27945 | 1 | 0 | 0.99072 | -0.1757 | 25.5908
25 | 0.059112 | 0.014882 | -0.05905 | -0.014843 | 6.1862e-05 | 3.8585e-05 | 0.090308 | 0.090308 | 0.090308 | 0.97425 | -0.49522 | 0.97314 | -0.51714 | 12.405
26 | -0.059112 | -0.014882 | 0.059139 | 0.014898 | 2.7211e-05 | 1.6417e-05 | 0.090308 | 0.090308 | 0.090308 | 0.97425 | -0.49522 | 0.97474 | -0.4856 | 8.27
27 | 0.05905 | 0.014843 | -0.058936 | -0.014771 | 0.00011416 | 7.2598e-05 | 0.090308 | 0.090309 | 0.090309 | 0.97314 | -0.51714 | 0.97109 | -0.55771 | 24.8101
28 | -0.069095 | -0.017393 | 0.069138 | 0.01742 | 4.2891e-05 | 2.6297e-05 | 0.10551 | 0.10551 | 0.10551 | 0.97474 | -0.4856 | 0.9754 | -0.47262 | 9.6617
29 | 0.18233 | 0.046556 | -0.18228 | -0.046526 | 4.6764e-05 | 2.9737e-05 | 0.27415 | 0.27415 | 0.27415 | 0.99072 | -0.1757 | 0.99045 | -0.18101 | 25.1056
30 | -0.15159 | -0.038571 | 0.15167 | 0.038622 | 8.0388e-05 | 5.0978e-05 | 0.22894 | 0.22894 | 0.22894 | 0.98616 | -0.2632 | 0.98674 | -0.2522 | 20.9656
31 | -0.15167 | -0.038622 | 0.15173 | 0.03866 | 6.0795e-05 | 3.8553e-05 | 0.22894 | 0.22894 | 0.22894 | 0.98674 | -0.2522 | 0.98717 | -0.2439 | 20.9655
32 | -0.15303 | -0.038984 | 0.15308 | 0.039019 | 5.4476e-05 | 3.4551e-05 | 0.23089 | 0.23089 | 0.23089 | 0.98717 | -0.2439 | 0.98755 | -0.23652 | 21.1438
33 | 0.14367 | 0.036398 | -0.1436 | -0.036352 | 7.2499e-05 | 4.5935e-05 | 0.21773 | 0.21773 | 0.21773 | 0.98251 | -0.33375 | 0.98197 | -0.34426 | 19.9385
34 | -0.10534 | -0.026571 | 0.1054 | 0.026607 | 5.7414e-05 | 3.6072e-05 | 0.16036 | 0.16036 | 0.16036 | 0.97783 | -0.42506 | 0.97841 | -0.41369 | 14.6854
35 | 0.078954 | 0.019904 | -0.078935 | -0.019891 | 1.9695e-05 | 1.2197e-05 | 0.12038 | 0.12038 | 0.12038 | 0.97629 | -0.45518 | 0.97603 | -0.46039 | 11.0238
36 | 0.14298 | 0.036196 | -0.14293 | -0.036169 | 4.3135e-05 | 2.7328e-05 | 0.21679 | 0.21679 | 0.21679 | 0.98197 | -0.34426 | 0.98165 | -0.35054 | 19.8523
37 | -0.15358 | -0.039143 | 0.15371 | 0.039225 | 0.0001296 | 8.2203e-05 | 0.23164 | 0.23164 | 0.23164 | 0.98755 | -0.23652 | 0.98846 | -0.21905 | 21.2124
38 | -0.12687 | -0.032007 | 0.1269 | 0.032028 | 3.2978e-05 | 2.0838e-05 | 0.19294 | 0.19294 | 0.19294 | 0.97883 | -0.40554 | 0.97911 | -0.40012 | 17.6684
39 | 0.12379 | 0.031236 | -0.12374 | -0.031205 | 4.8246e-05 | 3.0467e-05 | 0.18826 | 0.18826 | 0.18826 | 0.97883 | -0.40554 | 0.97841 | -0.41369 | 17.2403
40 | -0.12991 | -0.032781 | 0.12997 | 0.032822 | 6.3741e-05 | 4.0301e-05 | 0.19751 | 0.19751 | 0.19751 | 0.97911 | -0.40012 | 0.97963 | -0.38988 | 18.087
41 | 0.018344 | 0.0045983 | -0.018344 | -0.004598 | 5.0497e-07 | 3.0145e-07 | 0.027899 | 0.027899 | 0.027899 | 0.97841 | -0.41369 | 0.97838 | -0.41426 | 7.6647
42 | -0.13314 | -0.033615 | 0.13317 | 0.033638 | 3.6259e-05 | 2.2938e-05 | 0.20232 | 0.20232 | 0.20232 | 0.97963 | -0.38988 | 0.97992 | -0.38419 | 18.5275
43 | 0.01609 | 0.0040333 | -0.016088 | -0.0040321 | 2.1229e-06 | 1.2399e-06 | 0.024472 | 0.024472 | 0.024472 | 0.97838 | -0.41426 | 0.97824 | -0.41703 | 6.723
44 | 0.0022539 | 0.00056469 | -0.0022538 | -0.00056485 | 7.3509e-08 | -1.6245e-07 | 0.0034278 | 0.0034279 | 0.0034279 | 0.97838 | -0.41426 | 0.97835 | -0.41495 | 0.94173
45 | -0.13609 | -0.03437 | 0.1362 | 0.034439 | 0.00010908 | 6.9038e-05 | 0.20675 | 0.20675 | 0.20675 | 0.97992 | -0.38419 | 0.98078 | -0.36748 | 18.9332
46 | 0.016088 | 0.0040321 | -0.016088 | -0.0040319 | 2.7006e-07 | 1.5774e-07 | 0.024472 | 0.024472 | 0.024472 | 0.97824 | -0.41703 | 0.97822 | -0.41739 | 6.723
47 | -0.075769 | -0.019082 | 0.075779 | 0.019088 | 9.4257e-06 | 5.8212e-06 | 0.11562 | 0.11562 | 0.11562 | 0.9754 | -0.47262 | 0.97554 | -0.47002 | 10.5881
48 | -0.075779 | -0.019088 | 0.075814 | 0.019109 | 3.4885e-05 | 2.1544e-05 | 0.11562 | 0.11562 | 0.11562 | 0.97554 | -0.47002 | 0.97603 | -0.46039 | 10.5881
49 | 0.010477 | 0.0026264 | -0.010474 | -0.0026251 | 2.4966e-06 | 1.2566e-06 | 0.015792 | 0.015792 | 0.015792 | 0.9872 | -0.24354 | 0.98695 | -0.24855 | 4.3385
50 | -0.016151 | -0.0040484 | 0.016152 | 0.0040492 | 1.3774e-06 | 8.0226e-07 | 0.024344 | 0.024344 | 0.024344 | 0.9872 | -0.24354 | 0.9873 | -0.24175 | 6.688
51 | -0.019395 | -0.0048619 | 0.019396 | 0.0048628 | 1.5323e-06 | 9.1949e-07 | 0.029232 | 0.029232 | 0.029232 | 0.9873 | -0.24175 | 0.98738 | -0.2401 | 8.0307
52 | -0.022903 | -0.0057416 | 0.022914 | 0.0057486 | 1.1516e-05 | 7.0404e-06 | 0.034516 | 0.034516 | 0.034516 | 0.98738 | -0.2401 | 0.98792 | -0.22955 | 9.4823
53 | -0.024379 | -0.0061158 | 0.024394 | 0.0061251 | 1.5103e-05 | 9.2834e-06 | 0.036722 | 0.036722 | 0.036722 | 0.98792 | -0.22955 | 0.98859 | -0.21656 | 10.0886
54 | -0.18197 | -0.046327 | 0.18228 | 0.046526 | 0.00031257 | 0.00019876 | 0.27415 | 0.27415 | 0.27415 | 0.98859 | -0.21656 | 0.99045 | -0.18101 | 25.1057
55 | 0.15757 | 0.040202 | -0.15755 | -0.04019 | 1.8945e-05 | 1.2021e-05 | 0.23743 | 0.23743 | 0.23743 | 0.98859 | -0.21656 | 0.98846 | -0.21905 | 21.7429
56 | 0.14116 | 0.035724 | -0.14111 | -0.035697 | 4.1855e-05 | 2.651e-05 | 0.21409 | 0.21409 | 0.21409 | 0.98165 | -0.35054 | 0.98133 | -0.35672 | 19.6055
57 | -0.13778 | -0.034834 | 0.13781 | 0.034856 | 3.342e-05 | 2.1157e-05 | 0.20915 | 0.20915 | 0.20915 | 0.98078 | -0.36748 | 0.98104 | -0.36243 | 19.1526
58 | -0.13948 | -0.035274 | 0.13952 | 0.035298 | 3.8166e-05 | 2.4168e-05 | 0.21168 | 0.21168 | 0.21168 | 0.98104 | -0.36243 | 0.98133 | -0.35672 | 19.3844
59 | 0.002822 | 0.00070613 | -0.002822 | -0.00070615 | 1.0859e-08 | -1.3367e-08 | 0.0042611 | 0.0042611 | 0.0042611 | 0.98539 | -0.2798 | 0.98538 | -0.27988 | 1.1706
60 | -0.004167 | -0.0010432 | 0.0041673 | 0.0010431 | 2.9622e-07 | -6.4613e-08 | 0.006292 | 0.006292 | 0.006292 | 0.98539 | -0.2798 | 0.98546 | -0.2783 | 1.7286
61 | 0.0016408 | 0.00041011 | -0.0016408 | -0.00041022 | 2.1989e-08 | -1.0763e-07 | 0.0024774 | 0.0024775 | 0.0024775 | 0.98538 | -0.27988 | 0.98537 | -0.28016 | 0.68062
62 | 0.0013028 | 0.00032551 | -0.0013027 | -0.00032648 | 1.2008e-07 | -9.7708e-07 | 0.001967 | 0.0019674 | 0.0019674 | 0.98537 | -0.28016 | 0.98527 | -0.2821 | 0.54049
63 | 0.030468 | 0.0077065 | -0.030463 | -0.007704 | 5.1407e-06 | 2.5489e-06 | 0.046039 | 0.04604 | 0.04604 | 0.98529 | -0.28172 | 0.98511 | -0.28524 | 4.2161
64 | 0.029022 | 0.0073428 | -0.028856 | -0.0072477 | 0.00016681 | 9.506e-05 | 0.043864 | 0.043868 | 0.043868 | 0.98509 | -0.28558 | 0.97891 | -0.40604 | 6.0259
65 | -0.029022 | -0.0073428 | 0.029023 | 0.007343 | 4.7648e-07 | 2.2928e-07 | 0.043864 | 0.043864 | 0.043864 | 0.98509 | -0.28558 | 0.98511 | -0.28524 | 4.0169
66 | 0.0026721 | 0.00066961 | -0.0026721 | -0.00066969 | 5.5349e-08 | -7.7041e-08 | 0.0040618 | 0.0040619 | 0.0040619 | 0.97891 | -0.40604 | 0.97888 | -0.40647 | 1.1159
67 | 0.026183 | 0.0065781 | -0.026153 | -0.0065594 | 3.0257e-05 | 1.8725e-05 | 0.039807 | 0.039807 | 0.039807 | 0.97891 | -0.40604 | 0.97767 | -0.43028 | 10.9359
68 | 0.0039641 | 0.00099322 | -0.0039636 | -0.00099336 | 5.1603e-07 | -1.4078e-07 | 0.0060427 | 0.0060428 | 0.0060428 | 0.97615 | -0.46029 | 0.97601 | -0.46302 | 1.6601
69 | -0.0067622 | -0.0016945 | 0.0067632 | 0.0016948 | 1.0693e-06 | 3.4883e-07 | 0.010308 | 0.010308 | 0.010308 | 0.97615 | -0.46029 | 0.97632 | -0.45697 | 2.8319
70 | -0.007595 | -0.0019033 | 0.0075968 | 0.001904 | 1.82e-06 | 7.1172e-07 | 0.011576 | 0.011575 | 0.011576 | 0.97632 | -0.45697 | 0.97657 | -0.45194 | 3.1801
71 | 0.0061983 | 0.0015528 | -0.0061959 | -0.0015522 | 2.4485e-06 | 6.5156e-07 | 0.0094442 | 0.0094446 | 0.0094446 | 0.97657 | -0.45194 | 0.97615 | -0.46023 | 2.5947
72 | -0.014448 | -0.0036199 | 0.014463 | 0.0036284 | 1.4917e-05 | 8.5186e-06 | 0.022014 | 0.022014 | 0.022014 | 0.97657 | -0.45194 | 0.97767 | -0.43028 | 6.0479
73 | 0.0006529 | 0.00016308 | -0.00065288 | -0.00016363 | 1.6688e-08 | -5.52e-07 | 0.00099464 | 0.00099484 | 0.00099484 | 0.97657 | -0.45194 | 0.97654 | -0.45247 | 0.27331
74 | 0.0027994 | 0.00070138 | -0.0027992 | -0.00070155 | 1.4426e-07 | -1.7176e-07 | 0.0042672 | 0.0042673 | 0.0042673 | 0.97615 | -0.46023 | 0.9761 | -0.46132 | 1.1723
75 | 0.0033965 | 0.00085078 | -0.0033962 | -0.00085097 | 3.2672e-07 | -1.9716e-07 | 0.0051774 | 0.0051775 | 0.0051775 | 0.97615 | -0.46023 | 0.97605 | -0.46225 | 1.4224
76 | 0.01169 | 0.002931 | -0.011688 | -0.0029299 | 2.0338e-06 | 1.0868e-06 | 0.017793 | 0.017793 | 0.017793 | 0.97767 | -0.43028 | 0.97749 | -0.43393 | 4.8882
77 | -0.0083167 | -0.0020847 | 0.0083178 | 0.0020852 | 1.0643e-06 | 4.5928e-07 | 0.012662 | 0.012662 | 0.012662 | 0.97735 | -0.43662 | 0.97749 | -0.43393 | 3.4787
78 | 0.0072116 | 0.0018078 | -0.0072082 | -0.0018066 | 3.402e-06 | 1.2348e-06 | 0.01098 | 0.01098 | 0.01098 | 0.97735 | -0.43662 | 0.97685 | -0.44652 | 3.0165
79 | 0.00091587 | 0.00022935 | -0.00091586 | -0.00022954 | 1.1307e-08 | -1.8607e-07 | 0.0013962 | 0.0013963 | 0.0013963 | 0.97605 | -0.46225 | 0.97603 | -0.46251 | 0.38359

## res_trafo
| p_hv_mw | q_hv_mvar | p_lv_mw | q_lv_mvar | pl_mw | ql_mvar | i_hv_ka | i_lv_ka | vm_hv_pu | va_hv_degree | vm_lv_pu | va_lv_degree | loading_percent
0 | -1.2729e-15 | -1.3162e-15 | 0.00165 | 1.2699e-07 | 0.00165 | 1.2699e-07 | 5.2857e-17 | 0.0023815 | 0.99998 | 149.9956 | 1 | 0 | 0.2619

## res_ext_grid
| p_mw | q_mvar
0 | 0.22985 | 0.058895

## res_load
| p_mw | q_mvar
0 | 0.0026849 | 0.00067289
1 | 0.0043897 | 0.0011002
2 | 0.0025299 | 0.00063405
3 | 0.00096064 | 0.00024076
4 | 0.0011349 | 0.00028444
5 | 0.00025559 | 6.4056e-05
6 | 0.0046679 | 0.0011699
7 | 0.0099559 | 0.0024952
8 | 0.058936 | 0.014771
9 | 0.0035277 | 0.00088412
10 | 0.0093645 | 0.002347
11 | 0.0010655 | 0.00026705
12 | 0.001733 | 0.00043434
13 | 0.0012917 | 0.00032372
14 | 0.0029626 | 0.00074249
15 | 0.006836 | 0.0017133
16 | 0.00062149 | 0.00015576
17 | 0.00049717 | 0.0001246
18 | 0.0030756 | 0.00077081
19 | 0.0030081 | 0.0007539
20 | 0.0031663 | 0.00079355
21 | 0.0029181 | 0.00073135
22 | 0.0022538 | 0.00056485
23 | 0.0066315 | 0.001662
24 | 0.003121 | 0.0007822
25 | 0.0056739 | 0.001422
26 | 0.010474 | 0.0026251
27 | 0.0032428 | 0.00081273
28 | 0.0035063 | 0.00087875
29 | 0.0014652 | 0.00036721
30 | 0.0038481 | 0.00096442
31 | 0.0017775 | 0.0004455
32 | 0.016088 | 0.0040319
33 | 0.0015793 | 0.00039581
34 | 0.0016685 | 0.00041817
35 | 0.0015926 | 0.00039915
36 | 0.0013449 | 0.00033707
37 | 0.0011812 | 0.00029603
38 | 0.00033801 | 8.4712e-05
39 | 0.0013027 | 0.00032648
40 | 0.00065631 | 0.00016449
41 | 0.0014403 | 0.00036097
42 | 0.0027981 | 0.00070126
43 | 0.0039636 | 0.00099336
44 | 0.00083179 | 0.00020847
45 | 0.00065288 | 0.00016363
46 | 0.0011051 | 0.00027695
47 | 0.0033704 | 0.00084469
48 | 0.0072082 | 0.0018066
49 | 0.0026721 | 0.00066969
50 | 0.0027992 | 0.00070155
51 | 0.0024803 | 0.00062162
52 | 0.00091586 | 0.00022954

## dtypes
| element | column | dtype
0 | bus | name | object
1 | bus | vn_kv | float64
2 | bus | type | object
3 | bus | zone | object
4 | bus | in_service | bool
5 | load | name | object
6 | load | bus | uint32
7 | load | p_mw | float64
8 | load | q_mvar | float64
9 | load | const_z_percent | float64
10 | load | const_i_percent | float64
11 | load | sn_mva | float64
12 | load | scaling | float64
13 | load | in_service | bool
14 | load | type | object
15 | ext_grid | name | object
16 | ext_grid | bus | uint32
17 | ext_grid | vm_pu | float64
18 | ext_grid | va_degree | float64
19 | ext_grid | slack_weight | float64
20 | ext_grid | in_service | bool
21 | line | name | object
22 | line | std_type | object
23 | line | from_bus | uint32
24 | line | to_bus | uint32
25 | line | length_km | float64
26 | line | r_ohm_per_km | float64
27 | line | x_ohm_per_km | float64
28 | line | c_nf_per_km | float64
29 | line | g_us_per_km | float64
30 | line | max_i_ka | float64
31 | line | df | float64
32 | line | parallel | uint32
33 | line | type | object
34 | line | in_service | bool
35 | trafo | name | object
36 | trafo | std_type | object
37 | trafo | hv_bus | uint32
38 | trafo | lv_bus | uint32
39 | trafo | sn_mva | float64
40 | trafo | vn_hv_kv | float64
41 | trafo | vn_lv_kv | float64
42 | trafo | vk_percent | float64
43 | trafo | vkr_percent | float64
44 | trafo | pfe_kw | float64
45 | trafo | i0_percent | float64
46 | trafo | shift_degree | float64
47 | trafo | tap_side | object
48 | trafo | tap_neutral | int32
49 | trafo | tap_min | int32
50 | trafo | tap_max | int32
51 | trafo | tap_step_percent | float64
52 | trafo | tap_step_degree | float64
53 | trafo | tap_pos | int32
54 | trafo | tap_phase_shifter | bool
55 | trafo | parallel | uint32
56 | trafo | df | float64
57 | trafo | in_service | bool
58 | line_geodata | coords | object
59 | bus_geodata | x | float64
60 | bus_geodata | y | float64
61 | bus_geodata | coords | object
62 | res_bus | vm_pu | float64
63 | res_bus | va_degree | float64
64 | res_bus | p_mw | float64
65 | res_bus | q_mvar | float64
66 | res_line | p_from_mw | float64
67 | res_line | q_from_mvar | float64
68 | res_line | p_to_mw | float64
69 | res_line | q_to_mvar | float64
70 | res_line | pl_mw | float64
71 | res_line | ql_mvar | float64
72 | res_line | i_from_ka | float64
73 | res_line | i_to_ka | float64
74 | res_line | i_ka | float64
75 | res_line | vm_from_pu | float64
76 | res_line | va_from_degree | float64
77 | res_line | vm_to_pu | float64
78 | res_line | va_to_degree | float64
79 | res_line | loading_percent | float64
80 | res_trafo | p_hv_mw | float64
81 | res_trafo | q_hv_mvar | float64
82 | res_trafo | p_lv_mw | float64
83 | res_trafo | q_lv_mvar | float64
84 | res_trafo | pl_mw | float64
85 | res_trafo | ql_mvar | float64
86 | res_trafo | i_hv_ka | float64
87 | res_trafo | i_lv_ka | float64
88 | res_trafo | vm_hv_pu | float64
89 | res_trafo | va_hv_degree | float64
90 | res_trafo | vm_lv_pu | float64
91 | res_trafo | va_lv_degree | float64
92 | res_trafo | loading_percent | float64
93 | res_ext_grid | p_mw | float64
94 | res_ext_grid | q_mvar | float64
95 | res_load | p_mw | float64
96 | res_load | q_mvar | float64

## parameters
| version | format_version | converged | OPF_converged | name | f_hz | sn_mva
0 | 2.14.6 | 2.14.0 | TRUE | FALSE |  | 50 | 1