## bus
| name | vn_kv | type | zone | in_service
0 | bus_LV_1065-5_0_4_node_0 | 0.4 | n |  | TRUE
1 | bus_LV_1065-5_0_4_node_1 | 0.4 | n |  | TRUE
2 | bus_LV_1065-5_0_4_node_2 | 0.4 | n |  | TRUE
3 | bus_LV_1065-5_0_4_node_3 | 0.4 | n |  | TRUE
4 | bus_LV_1065-5_0_4_node_4 | 0.4 | n |  | TRUE
5 | bus_LV_1065-5_0_4_node_6 | 0.4 | n |  | TRUE
6 | bus_LV_1065-5_0_4_node_8 | 0.4 | n |  | TRUE
7 | bus_LV_1065-5_0_4_node_5 | 0.4 | n |  | TRUE
8 | bus_LV_1065-5_0_4_node_7 | 0.4 | n |  | TRUE
9 | bus_LV_1065-5_0_4_node_9 | 0.4 | n |  | TRUE
10 | bus_LV_1065-5_0_4_node_10 | 0.4 | n |  | TRUE
11 | bus_LV_1065-5_0_4_node_28 | 0.4 | n |  | TRUE
12 | bus_LV_1065-5_0_4_node_30 | 0.4 | n |  | TRUE
13 | bus_LV_1065-5_0_4_node_64 | 0.4 | n |  | TRUE
14 | bus_LV_1065-5_0_4_node_23 | 0.4 | n |  | TRUE
15 | bus_LV_1065-5_0_4_node_11 | 0.4 | n |  | TRUE
16 | bus_LV_1065-5_0_4_node_12 | 0.4 | n |  | TRUE
17 | bus_LV_1065-5_0_4_node_61 | 0.4 | n |  | TRUE
18 | bus_LV_1065-5_0_4_node_14 | 0.4 | n |  | TRUE
19 | bus_LV_1065-5_0_4_node_38 | 0.4 | n |  | TRUE
20 | bus_LV_1065-5_0_4_node_60 | 0.4 | n |  | TRUE
21 | bus_LV_1065-5_0_4_node_16 | 0.4 | n |  | TRUE
22 | bus_LV_1065-5_0_4_node_21 | 0.4 | n |  | TRUE
23 | bus_LV_1065-5_0_4_node_17 | 0.4 | n |  | TRUE
24 | bus_LV_1065-5_0_4_node_59 | 0.4 | n |  | TRUE
25 | bus_LV_1065-5_0_4_node_47 | 0.4 | n |  | TRUE
26 | bus_LV_1065-5_0_4_node_19 | 0.4 | n |  | TRUE
27 | bus_LV_1065-5_0_4_node_48 | 0.4 | n |  | TRUE
28 | bus_LV_1065-5_0_4_node_18 | 0.4 | n |  | TRUE
29 | bus_LV_1065-5_0_4_node_46 | 0.4 | n |  | TRUE
30 | bus_LV_1065-5_0_4_node_45 | 0.4 | n |  | TRUE
31 | bus_LV_1065-5_0_4_node_58 | 0.4 | n |  | TRUE
32 | bus_LV_1065-5_0_4_node_29 | 0.4 | n |  | TRUE
33 | bus_LV_1065-5_0_4_node_31 | 0.4 | n |  | TRUE
34 | bus_LV_1065-5_0_4_node_27 | 0.4 | n |  | TRUE
35 | bus_LV_1065-5_0_4_node_62 | 0.4 | n |  | TRUE
36 | bus_LV_1065-5_0_4_node_36 | 0.4 | n |  | TRUE
37 | bus_LV_1065-5_0_4_node_26 | 0.4 | n |  | TRUE
38 | bus_LV_1065-5_0_4_node_25 | 0.4 | n |  | TRUE
39 | bus_LV_1065-5_0_4_node_41 | 0.4 | n |  | TRUE
40 | bus_LV_1065-5_0_4_node_40 | 0.4 | n |  | TRUE
41 | bus_LV_1065-5_0_4_node_43 | 0.4 | n |  | TRUE
42 | bus_LV_1065-5_0_4_node_44 | 0.4 | n |  | TRUE
43 | bus_LV_1065-5_0_4_node_42 | 0.4 | n |  | TRUE
44 | bus_LV_1065-5_0_4_node_32 | 0.4 | n |  | TRUE
45 | bus_LV_1065-5_0_4_node_33 | 0.4 | n |  | TRUE
46 | bus_LV_1065-5_0_4_node_34 | 0.4 | n |  | TRUE
47 | bus_LV_1065-5_0_4_node_35 | 0.4 | n |  | TRUE
48 | bus_LV_1065-5_0_4_node_37 | 0.4 | n |  | TRUE
49 | bus_LV_1065-5_0_4_node_39 | 0.4 | n |  | TRUE
50 | bus_LV_1065-5_0_4_node_55 | 0.4 | n |  | TRUE
51 | bus_LV_1065-5_0_4_node_56 | 0.4 | n |  | TRUE
52 | bus_LV_1065-5_0_4_node_52 | 0.4 | n |  | TRUE
53 | bus_LV_1065-5_0_4_node_53 | 0.4 | n |  | TRUE
54 | bus_LV_1065-5_0_4_node_50 | 0.4 | n |  | TRUE
55 | bus_LV_1065-5_0_4_node_49 | 0.4 | n |  | TRUE
56 | bus_LV_1065-5_0_4_node_51 | 0.4 | n |  | TRUE
57 | bus_LV_1065-5_0_4_node_54 | 0.4 | n |  | TRUE
58 | bus_LV_1065-5_0_4_node_63 | 0.4 | n |  | TRUE
59 | bus_MV_5_0_node_33 | 20 | n |  | TRUE

## load
| name | bus | p_mw | q_mvar | const_z_percent | const_i_percent | sn_mva | scaling | in_service | type
0 | LV_1065-5_0_4_load_0 | 0 | 0.0039971 | 0.0010018 | 0 | 0 |  | 1 | TRUE | wye
1 | LV_1065-5_0_4_load_1 | 1 | 0.018881 | 0.0047319 | 0 | 0 |  | 1 | TRUE | wye
2 | LV_1065-5_0_4_load_3 | 3 | 0.023505 | 0.0058909 | 0 | 0 |  | 1 | TRUE | wye
3 | LV_1065-5_0_4_load_4 | 4 | 0.001092 | 0.00027369 | 0 | 0 |  | 1 | TRUE | wye
4 | LV_1065-5_0_4_load_5 | 7 | 0.0051286 | 0.0012853 | 0 | 0 |  | 1 | TRUE | wye
5 | LV_1065-5_0_4_load_28 | 11 | 0.006758 | 0.0016937 | 0 | 0 |  | 1 | TRUE | wye
6 | LV_1065-5_0_4_load_30 | 12 | 0.013731 | 0.0034414 | 0 | 0 |  | 1 | TRUE | wye
7 | LV_1065-5_0_4_load_64 | 13 | 0.00081571 | 0.00020444 | 0 | 0 |  | 1 | TRUE | wye
8 | LV_1065-5_0_4_load_61 | 17 | 0.0014518 | 0.00036386 | 0 | 0 |  | 1 | TRUE | wye
9 | LV_1065-5_0_4_load_38 | 19 | 0.0068001 | 0.0017043 | 0 | 0 |  | 1 | TRUE | wye
10 | LV_1065-5_0_4_load_60 | 20 | 0.0042827 | 0.0010734 | 0 | 0 |  | 1 | TRUE | wye
11 | LV_1065-5_0_4_load_59 | 24 | 0.0037542 | 0.00094088 | 0 | 0 |  | 1 | TRUE | wye
12 | LV_1065-5_0_4_load_47 | 25 | 0.011359 | 0.0028468 | 0 | 0 |  | 1 | TRUE | wye
13 | LV_1065-5_0_4_load_48 | 27 | 0.02827 | 0.0070851 | 0 | 0 |  | 1 | TRUE | wye
14 | LV_1065-5_0_4_load_46 | 29 | 0.012712 | 0.0031858 | 0 | 0 |  | 1 | TRUE | wye
15 | LV_1065-5_0_4_load_45 | 30 | 0.0043809 | 0.001098 | 0 | 0 |  | 1 | TRUE | wye
16 | LV_1065-5_0_4_load_58 | 31 | 0.0062743 | 0.0015725 | 0 | 0 |  | 1 | TRUE | wye
17 | LV_1065-5_0_4_load_29 | 32 | 0.011837 | 0.0029667 | 0 | 0 |  | 1 | TRUE | wye
18 | LV_1065-5_0_4_load_26 | 37 | 0.0102 | 0.0025565 | 0 | 0 |  | 1 | TRUE | wye
19 | LV_1065-5_0_4_load_25 | 38 | 0.021117 | 0.0052925 | 0 | 0 |  | 1 | TRUE | wye
20 | LV_1065-5_0_4_load_41 | 39 | 0.016994 | 0.0042591 | 0 | 0 |  | 1 | TRUE | wye
21 | LV_1065-5_0_4_load_40 | 40 | 0.025515 | 0.0063946 | 0 | 0 |  | 1 | TRUE | wye
22 | LV_1065-5_0_4_load_43 | 41 | 0.0122 | 0.0030577 | 0 | 0 |  | 1 | TRUE | wye
23 | LV_1065-5_0_4_load_44 | 42 | 0.0066273 | 0.001661 | 0 | 0 |  | 1 | TRUE | wye
24 | LV_1065-5_0_4_load_32 | 44 | 0.0054048 | 0.0013546 | 0 | 0 |  | 1 | TRUE | wye
25 | LV_1065-5_0_4_load_33 | 45 | 0.0042519 | 0.0010656 | 0 | 0 |  | 1 | TRUE | wye
26 | LV_1065-5_0_4_load_34 | 46 | 0.011081 | 0.0027772 | 0 | 0 |  | 1 | TRUE | wye
27 | LV_1065-5_0_4_load_35 | 47 | 0.018642 | 0.0046721 | 0 | 0 |  | 1 | TRUE | wye
28 | LV_1065-5_0_4_load_39 | 49 | 0.0056567 | 0.0014177 | 0 | 0 |  | 1 | TRUE | wye
29 | LV_1065-5_0_4_load_55 | 50 | 0.019675 | 0.0049309 | 0 | 0 |  | 1 | TRUE | wye
30 | LV_1065-5_0_4_load_56 | 51 | 0.025638 | 0.0064255 | 0 | 0 |  | 1 | TRUE | wye
31 | LV_1065-5_0_4_load_49 | 55 | 0.0032688 | 0.00081923 | 0 | 0 |  | 1 | TRUE | wye
32 | LV_1065-5_0_4_load_51 | 56 | 0.0020533 | 0.00051461 | 0 | 0 |  | 1 | TRUE | wye
33 | LV_1065-5_0_4_load_54 | 57 | 0.00043215 | 0.00010831 | 0 | 0 |  | 1 | TRUE | wye
34 | LV_1065-5_0_4_load_63 | 58 | 0.0014656 | 0.00036733 | 0 | 0 |  | 1 | TRUE | wye

## ext_grid
| name | bus | vm_pu | va_degree | slack_weight | in_service
0 |  | 19 | 1 | 0 | 1 | TRUE

## line
| name | std_type | from_bus | to_bus | length_km | r_ohm_per_km | x_ohm_per_km | c_nf_per_km | g_us_per_km | max_i_ka | df | parallel | type | in_service
0 | LV_1065-5_0_4_line_0 |  | 0 | 1 | 0.0037511 | 0.125 | 0.08 | 261 | 0 | 0.364 | 1 | 1 | cs | TRUE
1 | LV_1065-5_0_4_line_1 |  | 0 | 2 | 0.03226 | 0.125 | 0.08 | 261 | 0 | 0.364 | 1 | 1 | cs | TRUE
2 | LV_1065-5_0_4_line_2 |  | 2 | 3 | 0.034274 | 0.125 | 0.08 | 261 | 0 | 0.364 | 1 | 1 | cs | TRUE
3 | LV_1065-5_0_4_line_3 |  | 2 | 4 | 0.036036 | 0.125 | 0.08 | 261 | 0 | 0.364 | 1 | 1 | cs | TRUE
4 | LV_1065-5_0_4_line_4 |  | 3 | 5 | 0.018784 | 0.125 | 0.08 | 261 | 0 | 0.364 | 1 | 1 | cs | TRUE
5 | LV_1065-5_0_4_line_5 |  | 5 | 6 | 0.035169 | 0.125 | 0.08 | 261 | 0 | 0.364 | 1 | 1 | cs | TRUE
6 | LV_1065-5_0_4_line_6 |  | 5 | 7 | 0.040032 | 0.125 | 0.08 | 261 | 0 | 0.364 | 1 | 1 | cs | TRUE
7 | LV_1065-5_0_4_line_7 |  | 6 | 10 | 0.1156 | 0.125 | 0.08 | 261 | 0 | 0.364 | 1 | 2 | cs | TRUE
8 | LV_1065-5_0_4_line_8 |  | 6 | 11 | 0.026018 | 0.125 | 0.08 | 261 | 0 | 0.364 | 1 | 1 | cs | TRUE
9 | LV_1065-5_0_4_line_9 |  | 7 | 8 | 0.02534 | 0.125 | 0.08 | 261 | 0 | 0.364 | 1 | 1 | cs | TRUE
10 | LV_1065-5_0_4_line_10 |  | 8 | 9 | 0.039017 | 0.125 | 0.08 | 261 | 0 | 0.364 | 1 | 1 | cs | TRUE
11 | LV_1065-5_0_4_line_11 |  | 9 | 12 | 0.021669 | 0.125 | 0.08 | 261 | 0 | 0.364 | 1 | 1 | cs | TRUE
12 | LV_1065-5_0_4_line_12 |  | 10 | 13 | 0.02011 | 0.125 | 0.08 | 261 | 0 | 0.364 | 1 | 3 | cs | TRUE
13 | LV_1065-5_0_4_line_13 |  | 10 | 14 | 0.061753 | 0.125 | 0.08 | 261 | 0 | 0.364 | 1 | 1 | cs | TRUE
14 | LV_1065-5_0_4_line_14 |  | 11 | 32 | 0.0046913 | 0.125 | 0.08 | 261 | 0 | 0.364 | 1 | 1 | cs | TRUE
15 | LV_1065-5_0_4_line_15 |  | 12 | 33 | 0.083136 | 0.125 | 0.08 | 261 | 0 | 0.364 | 1 | 1 | cs | TRUE
16 | LV_1065-5_0_4_line_16 |  | 13 | 35 | 0.023046 | 0.125 | 0.08 | 261 | 0 | 0.364 | 1 | 3 | cs | TRUE
17 | LV_1065-5_0_4_line_17 |  | 14 | 31 | 0.049998 | 0.125 | 0.08 | 261 | 0 | 0.364 | 1 | 1 | cs | TRUE
18 | LV_1065-5_0_4_line_18 |  | 15 | 16 | 0.053311 | 0.125 | 0.08 | 261 | 0 | 0.364 | 1 | 3 | cs | TRUE
19 | LV_1065-5_0_4_line_19 |  | 15 | 17 | 0.03335 | 0.125 | 0.08 | 261 | 0 | 0.364 | 1 | 3 | cs | TRUE
20 | LV_1065-5_0_4_line_20 |  | 16 | 18 | 0.22698 | 0.125 | 0.08 | 261 | 0 | 0.364 | 1 | 3 | cs | TRUE
21 | LV_1065-5_0_4_line_21 |  | 16 | 19 | 0.001581 | 0.125 | 0.08 | 261 | 0 | 0.364 | 1 | 3 | cs | TRUE
22 | LV_1065-5_0_4_line_22 |  | 17 | 35 | 0.028063 | 0.125 | 0.08 | 261 | 0 | 0.364 | 1 | 3 | cs | TRUE
23 | LV_1065-5_0_4_line_23 |  | 18 | 20 | 0.0036698 | 0.125 | 0.08 | 261 | 0 | 0.364 | 1 | 3 | cs | TRUE
24 | LV_1065-5_0_4_line_24 |  | 19 | 36 | 0.076145 | 0.125 | 0.08 | 261 | 0 | 0.364 | 1 | 1 | cs | TRUE
25 | LV_1065-5_0_4_line_25 |  | 20 | 22 | 0.0009929 | 0.125 | 0.08 | 261 | 0 | 0.364 | 1 | 3 | cs | TRUE
26 | LV_1065-5_0_4_line_26 |  | 21 | 22 | 0.03747 | 0.125 | 0.08 | 261 | 0 | 0.364 | 1 | 3 | cs | TRUE
27 | LV_1065-5_0_4_line_27 |  | 21 | 23 | 0.24599 | 0.125 | 0.08 | 261 | 0 | 0.364 | 1 | 3 | cs | TRUE
28 | LV_1065-5_0_4_line_28 |  | 21 | 24 | 0.0083991 | 0.125 | 0.08 | 261 | 0 | 0.364 | 1 | 1 | cs | TRUE
29 | LV_1065-5_0_4_line_29 |  | 23 | 25 | 0.047518 | 0.125 | 0.08 | 261 | 0 | 0.364 | 1 | 3 | cs | TRUE
30 | LV_1065-5_0_4_line_30 |  | 23 | 26 | 0.61269 | 0.125 | 0.08 | 261 | 0 | 0.364 | 1 | 1 | cs | TRUE
31 | LV_1065-5_0_4_line_31 |  | 23 | 27 | 0.024192 | 0.125 | 0.08 | 261 | 0 | 0.364 | 1 | 1 | cs | TRUE
32 | LV_1065-5_0_4_line_32 |  | 25 | 28 | 0.043458 | 0.125 | 0.08 | 261 | 0 | 0.364 | 1 | 2 | cs | TRUE
33 | LV_1065-5_0_4_line_33 |  | 26 | 30 | 0.022999 | 0.125 | 0.08 | 261 | 0 | 0.364 | 1 | 1 | cs | TRUE
34 | LV_1065-5_0_4_line_34 |  | 28 | 29 | 0.025185 | 0.125 | 0.08 | 261 | 0 | 0.364 | 1 | 1 | cs | TRUE
35 | LV_1065-5_0_4_line_35 |  | 29 | 41 | 0.012451 | 0.125 | 0.08 | 261 | 0 | 0.364 | 1 | 1 | cs | TRUE
36 | LV_1065-5_0_4_line_36 |  | 33 | 34 | 0.055862 | 0.125 | 0.08 | 261 | 0 | 0.364 | 1 | 1 | cs | TRUE
37 | LV_1065-5_0_4_line_37 |  | 34 | 37 | 0.023388 | 0.125 | 0.08 | 261 | 0 | 0.364 | 1 | 1 | cs | TRUE
38 | LV_1065-5_0_4_line_38 |  | 35 | 58 | 0.019821 | 0.125 | 0.08 | 261 | 0 | 0.364 | 1 | 1 | cs | TRUE
39 | LV_1065-5_0_4_line_39 |  | 36 | 49 | 0.043781 | 0.125 | 0.08 | 261 | 0 | 0.364 | 1 | 1 | cs | TRUE
40 | LV_1065-5_0_4_line_40 |  | 36 | 46 | 0.01542 | 0.125 | 0.08 | 261 | 0 | 0.364 | 1 | 1 | cs | TRUE
41 | LV_1065-5_0_4_line_41 |  | 37 | 38 | 0.020732 | 0.125 | 0.08 | 261 | 0 | 0.364 | 1 | 1 | cs | TRUE
42 | LV_1065-5_0_4_line_42 |  | 39 | 40 | 0.057888 | 0.125 | 0.08 | 261 | 0 | 0.364 | 1 | 1 | cs | TRUE
43 | LV_1065-5_0_4_line_43 |  | 40 | 43 | 0.0050942 | 0.125 | 0.08 | 261 | 0 | 0.364 | 1 | 1 | cs | TRUE
44 | LV_1065-5_0_4_line_44 |  | 41 | 43 | 0.063217 | 0.125 | 0.08 | 261 | 0 | 0.364 | 1 | 1 | cs | TRUE
45 | LV_1065-5_0_4_line_45 |  | 42 | 43 | 0.03723 | 0.125 | 0.08 | 261 | 0 | 0.364 | 1 | 1 | cs | TRUE
46 | LV_1065-5_0_4_line_46 |  | 44 | 45 | 0.041964 | 0.125 | 0.08 | 261 | 0 | 0.364 | 1 | 1 | cs | TRUE
47 | LV_1065-5_0_4_line_47 |  | 44 | 46 | 0.0077626 | 0.125 | 0.08 | 261 | 0 | 0.364 | 1 | 1 | cs | TRUE
48 | LV_1065-5_0_4_line_48 |  | 45 | 47 | 0.0080999 | 0.125 | 0.08 | 261 | 0 | 0.364 | 1 | 1 | cs | TRUE
49 | LV_1065-5_0_4_line_49 |  | 47 | 48 | 0.092364 | 0.125 | 0.08 | 261 | 0 | 0.364 | 1 | 1 | cs | TRUE
50 | LV_1065-5_0_4_line_50 |  | 48 | 50 | 0.013256 | 0.125 | 0.08 | 261 | 0 | 0.364 | 1 | 1 | cs | TRUE
51 | LV_1065-5_0_4_line_51 |  | 48 | 51 | 0.006475 | 0.125 | 0.08 | 261 | 0 | 0.364 | 1 | 1 | cs | TRUE
52 | LV_1065-5_0_4_line_52 |  | 49 | 52 | 0.028285 | 0.125 | 0.08 | 261 | 0 | 0.364 | 1 | 1 | cs | TRUE
53 | LV_1065-5_0_4_line_53 |  | 52 | 53 | 0.011323 | 0.125 | 0.08 | 261 | 0 | 0.364 | 1 | 1 | cs | TRUE
54 | LV_1065-5_0_4_line_54 |  | 52 | 54 | 0.033012 | 0.125 | 0.08 | 261 | 0 | 0.364 | 1 | 1 | cs | TRUE
55 | LV_1065-5_0_4_line_55 |  | 53 | 57 | 0.011673 | 0.125 | 0.08 | 261 | 0 | 0.364 | 1 | 1 | cs | TRUE
56 | LV_1065-5_0_4_line_56 |  | 53 | 56 | 0.062729 | 0.125 | 0.08 | 261 | 0 | 0.364 | 1 | 1 | cs | TRUE
57 | LV_1065-5_0_4_line_57 |  | 54 | 55 | 0.0011347 | 0.125 | 0.08 | 261 | 0 | 0.364 | 1 | 1 | cs | TRUE

## trafo
| name | std_type | hv_bus | lv_bus | sn_mva | vn_hv_kv | vn_lv_kv | vk_percent | vkr_percent | pfe_kw | i0_percent | shift_degree | tap_side | tap_neutral | tap_min | tap_max | tap_step_percent | tap_step_degree | tap_pos | tap_phase_shifter | parallel | df | in_service
0 | LV_1065-5_0_4_trafo_38 | 0.63 MVA 20/0.4 kV | 59 | 19 | 0.63 | 20 | 0.4 | 6 | 1.206 | 1.65 | 0.2619 | 150 | hv | 0 | -2 | 2 | 2.5 | 0 | 0 | FALSE | 1 | 1 | TRUE

## line_geodata
| x0 | y0 | x1 | y1 | x2 | y2 | x3 | y3 | x4 | y4 | x5 | y5 | x6 | y6 | x7 | y7 | x8 | y8 | x9 | y9 | x10 | y10 | x11 | y11 | x12 | y12 | x13 | y13 | x14 | y14 | x15 | y15 | x16 | y16 | x17 | y17 | x18 | y18 | x19 | y19 | x20 | y20 | x21 | y21 | x22 | y22 | x23 | y23 | x24 | y24 | x25 | y25 | x26 | y26 | x27 | y27 | x28 | y28 | x29 | y29 | x30 | y30
0 | 2671288.4935 | 1217418.7182 | 2671285.6455 | 1217421.1595
1 | 2671312.9865 | 1217397.7235 | 2671288.4935 | 1217418.7182
2 | 2671312.9865 | 1217397.7235 | 2671291.2803 | 1217371.1987
3 | 2671312.9865 | 1217397.7235 | 2671320.7674 | 1217405.3659 | 2671325.662 | 1217405.5246 | 2671330.3581 | 1217403.246 | 2671342.13 | 1217393.9286
4 | 2671279.3844 | 1217356.6621 | 2671291.2803 | 1217371.1987
5 | 2671279.3844 | 1217356.6621 | 2671252.5187 | 1217379.4443
6 | 2671279.3844 | 1217356.6621 | 2671252.6474 | 1217326.8685
7 | 2671252.5187 | 1217379.4443 | 2671226.7868 | 1217403.9302 | 2671263.9237 | 1217450.3148 | 2671259.687 | 1217454.1777 | 2671269.3668 | 1217465.534
8 | 2671252.5187 | 1217379.4443 | 2671235.0384 | 1217360.1736
9 | 2671235.7227 | 1217308.0091 | 2671252.6474 | 1217326.8685
10 | 2671222.5261 | 1217280.267 | 2671242.8194 | 1217301.7788 | 2671235.7227 | 1217308.0091
11 | 2671222.5261 | 1217280.267 | 2671206.0754 | 1217294.3706
12 | 2671253.4443 | 1217477.8738 | 2671269.3668 | 1217465.534
13 | 2671269.3668 | 1217465.534 | 2671296.9279 | 1217498.7959 | 2671312.3257 | 1217488.4402
14 | 2671235.0384 | 1217360.1736 | 2671231.8865 | 1217356.6989
15 | 2671146.2936 | 1217286.394 | 2671177.1338 | 1217319.183 | 2671206.0754 | 1217294.3706
16 | 2671253.4443 | 1217477.8738 | 2671238.4101 | 1217460.3718
17 | 2671312.3257 | 1217488.4402 | 2671343.9832 | 1217527.1395
18 | 2671147.1195 | 1217524.8893 | 2671154.7025 | 1217518.5981 | 2671161.3347 | 1217513.0959 | 2671174.8215 | 1217501.2827 | 2671188.2594 | 1217491.0144
19 | 2671188.2594 | 1217491.0144 | 2671199.6155 | 1217491.0612 | 2671209.0188 | 1217482.3791 | 2671216.1062 | 1217476.5202
20 | 2670979.1553 | 1217490.3649 | 2670983.4254 | 1217488.1366 | 2671018.5313 | 1217457.9243 | 2671029.6158 | 1217469.9307 | 2671043.8723 | 1217457.8485 | 2671051.6233 | 1217451.4701 | 2671057.5012 | 1217450.6508 | 2671062.7863 | 1217451.8034 | 2671062.5969 | 1217454.3139 | 2671063.0914 | 1217456.7769 | 2671064.226 | 1217459.0252 | 2671066.2505 | 1217461.1395 | 2671068.8378 | 1217462.5268 | 2671071.724 | 1217463.0393 | 2671074.6287 | 1217462.6404 | 2671077.2706 | 1217461.36 | 2671079.3749 | 1217459.3282 | 2671086.2855 | 1217465.4812 | 2671092.0729 | 1217470.3422 | 2671132.9547 | 1217510.8558 | 2671147.1195 | 1217524.8893
21 | 2671147.1195 | 1217524.8893 | 2671148.2091 | 1217526.0349
22 | 2671238.4101 | 1217460.3718 | 2671222.9338 | 1217473.4841 | 2671219.2007 | 1217473.962 | 2671216.1062 | 1217476.5202
23 | 2670979.1553 | 1217490.3649 | 2670976.4019 | 1217492.7911
24 | 2671200.6864 | 1217581.2093 | 2671148.2091 | 1217526.0349
25 | 2670976.4019 | 1217492.7911 | 2670975.6569 | 1217493.4475
26 | 2670950.9811 | 1217500.1469 | 2670948.9686 | 1217502.1242 | 2670951.67 | 1217504.7691 | 2670954.0853 | 1217504.6645 | 2670970.5037 | 1217490.1507 | 2670972.9603 | 1217490.4023 | 2670975.6569 | 1217493.4475
27 | 2670950.9811 | 1217500.1469 | 2670955.3583 | 1217504.2238 | 2670973.9217 | 1217524.4021 | 2670975.0623 | 1217528.6962 | 2670973.3502 | 1217533.5011 | 2670927.7141 | 1217573.4278 | 2670929.6932 | 1217578.7103 | 2670910.595 | 1217596.45 | 2670939.8085 | 1217623.6594 | 2670956.2123 | 1217637.7414 | 2670993.4826 | 1217669.7945
28 | 2670950.9811 | 1217500.1469 | 2670944.8323 | 1217494.4253
29 | 2670993.4826 | 1217669.7945 | 2671019.054 | 1217695.5266 | 2671026.3544 | 1217704.0745
30 | 2670993.4826 | 1217669.7945 | 2670956.2123 | 1217637.7414 | 2670939.8085 | 1217623.6594 | 2670938.3382 | 1217626.01 | 2670938.3408 | 1217629.6124 | 2670936.9978 | 1217631.4754 | 2670915.7303 | 1217653.5364 | 2670910.5183 | 1217657.7437 | 2670906.4309 | 1217661.2084 | 2670909.985 | 1217668.7444 | 2670916.3404 | 1217679.4491 | 2670923.6235 | 1217690.654 | 2670928.2007 | 1217698.3244 | 2670937.1869 | 1217709.9388 | 2670944.5 | 1217718.6203 | 2670962.6295 | 1217732.4671 | 2670989.387 | 1217752.9321 | 2671009.9847 | 1217769.2212 | 2671042.439 | 1217789.999 | 2671066.3254 | 1217809.9298 | 2671072.8221 | 1217822.115 | 2671084.747 | 1217841.8698 | 2671096.1435 | 1217859.4726 | 2671103.1841 | 1217871.8645 | 2671130.9372 | 1217932.1897 | 2671137.461 | 1217955.4268 | 2671139.1959 | 1217970.9686 | 2671135.9759 | 1217986.9848 | 2671131.9568 | 1217993.6411 | 2671093.4608 | 1218035.9089 | 2671086.717 | 1218042.5438
31 | 2670993.4826 | 1217669.7945 | 2671009.5793 | 1217651.7342
32 | 2671050.2197 | 1217740.36 | 2671033.3347 | 1217713.8307 | 2671028.2924 | 1217706.3436 | 2671026.3544 | 1217704.0745
33 | 2671086.717 | 1218042.5438 | 2671089.0301 | 1218033.8102 | 2671087.9199 | 1218019.8899
34 | 2671050.2197 | 1217740.36 | 2671055.0621 | 1217736.6042 | 2671067.8001 | 1217722.4295
35 | 2671067.8001 | 1217722.4295 | 2671076.1226 | 1217713.1683
36 | 2671146.2936 | 1217286.394 | 2671108.9386 | 1217244.7662
37 | 2671108.9386 | 1217244.7662 | 2671126.6952 | 1217229.5438
38 | 2671238.4101 | 1217460.3718 | 2671225.4202 | 1217445.4011
39 | 2671200.6864 | 1217581.2093 | 2671232.954 | 1217551.6188
40 | 2671200.6864 | 1217581.2093 | 2671211.3228 | 1217592.3743
41 | 2671142.4352 | 1217216.0503 | 2671126.6952 | 1217229.5438
42 | 2671114.7309 | 1217662.5907 | 2671073.2914 | 1217622.1709
43 | 2671118.3776 | 1217666.1476 | 2671114.7309 | 1217662.5907
44 | 2671118.3776 | 1217666.1476 | 2671076.1226 | 1217713.1683
45 | 2671118.3776 | 1217666.1476 | 2671144.8559 | 1217692.3197
46 | 2671216.6771 | 1217597.9946 | 2671245.6226 | 1217628.3784
47 | 2671216.6771 | 1217597.9946 | 2671211.3228 | 1217592.3743
48 | 2671245.6226 | 1217628.3784 | 2671251.2096 | 1217634.243
49 | 2671314.9189 | 1217701.1182 | 2671251.2096 | 1217634.243
50 | 2671314.9189 | 1217701.1182 | 2671306.041 | 1217710.9627
51 | 2671319.5637 | 1217705.6433 | 2671314.9189 | 1217701.1182
52 | 2671253.8005 | 1217532.5018 | 2671232.954 | 1217551.6188
53 | 2671246.2189 | 1217524.0724 | 2671253.8005 | 1217532.5018
54 | 2671275.4099 | 1217557.5094 | 2671253.8005 | 1217532.5018
55 | 2671246.2189 | 1217524.0724 | 2671238.6659 | 1217515.1543
56 | 2671246.2189 | 1217524.0724 | 2671277.2005 | 1217497.3146 | 2671291.6569 | 1217513.6207
57 | 2671275.4099 | 1217557.5094 | 2671276.1519 | 1217558.3678

## bus_geodata
| x | y | coords
0 | 2671288.4935 | 1217418.7182
1 | 2671285.6455 | 1217421.1595
2 | 2671312.9865 | 1217397.7235
3 | 2671291.2803 | 1217371.1987
4 | 2671342.13 | 1217393.9286
5 | 2671279.3844 | 1217356.6621
6 | 2671252.5187 | 1217379.4443
7 | 2671252.6474 | 1217326.8685
8 | 2671235.7227 | 1217308.0091
9 | 2671222.5261 | 1217280.267
10 | 2671269.3668 | 1217465.534
11 | 2671235.0384 | 1217360.1736
12 | 2671206.0754 | 1217294.3706
13 | 2671253.4443 | 1217477.8738
14 | 2671312.3257 | 1217488.4402
15 | 2671188.2594 | 1217491.0144
16 | 2671147.1195 | 1217524.8893
17 | 2671216.1062 | 1217476.5202
18 | 2670979.1553 | 1217490.3649
19 | 2671148.2091 | 1217526.0349
20 | 2670976.4019 | 1217492.7911
21 | 2670950.9811 | 1217500.1469
22 | 2670975.6569 | 1217493.4475
23 | 2670993.4826 | 1217669.7945
24 | 2670944.8323 | 1217494.4253
25 | 2671026.3544 | 1217704.0745
26 | 2671086.717 | 1218042.5438
27 | 2671009.5793 | 1217651.7342
28 | 2671050.2197 | 1217740.36
29 | 2671067.8001 | 1217722.4295
30 | 2671087.9199 | 1218019.8899
31 | 2671343.9832 | 1217527.1395
32 | 2671231.8865 | 1217356.6989
33 | 2671146.2936 | 1217286.394
34 | 2671108.9386 | 1217244.7662
35 | 2671238.4101 | 1217460.3718
36 | 2671200.6864 | 1217581.2093
37 | 2671126.6952 | 1217229.5438
38 | 2671142.4352 | 1217216.0503
39 | 2671073.2914 | 1217622.1709
40 | 2671114.7309 | 1217662.5907
41 | 2671076.1226 | 1217713.1683
42 | 2671144.8559 | 1217692.3197
43 | 2671118.3776 | 1217666.1476
44 | 2671216.6771 | 1217597.9946
45 | 2671245.6226 | 1217628.3784
46 | 2671211.3228 | 1217592.3743
47 | 2671251.2096 | 1217634.243
48 | 2671314.9189 | 1217701.1182
49 | 2671232.954 | 1217551.6188
50 | 2671306.041 | 1217710.9627
51 | 2671319.5637 | 1217705.6433
52 | 2671253.8005 | 1217532.5018
53 | 2671246.2189 | 1217524.0724
54 | 2671275.4099 | 1217557.5094
55 | 2671276.1519 | 1217558.3678
56 | 2671291.6569 | 1217513.6207
57 | 2671238.6659 | 1217515.1543
58 | 2671225.4202 | 1217445.4011
59 | 2671148.2091 | 1217526.0349

## line_std_types
| c_nf_per_km | r_ohm_per_km | x_ohm_per_km | max_i_ka | type | q_mm2 | alpha | voltage_rating
NAYY 4x50 SE | 210 | 0.642 | 0.083 | 0.142 | cs | 50 | 0.00403 | LV
NAYY 4x120 SE | 264 | 0.225 | 0.08 | 0.242 | cs | 120 | 0.00403 | LV
NAYY 4x150 SE | 261 | 0.208 | 0.08 | 0.27 | cs | 150 | 0.00403 | LV
NA2XS2Y 1x95 RM/25 12/20 kV | 216 | 0.313 | 0.132 | 0.252 | cs | 95 | 0.00403 | MV
NA2XS2Y 1x185 RM/25 12/20 kV | 273 | 0.161 | 0.117 | 0.362 | cs | 185 | 0.00403 | MV
NA2XS2Y 1x240 RM/25 12/20 kV | 304 | 0.122 | 0.112 | 0.421 | cs | 240 | 0.00403 | MV
NA2XS2Y 1x95 RM/25 6/10 kV | 315 | 0.313 | 0.123 | 0.249 | cs | 95 | 0.00403 | MV
NA2XS2Y 1x185 RM/25 6/10 kV | 406 | 0.161 | 0.11 | 0.358 | cs | 185 | 0.00403 | MV
NA2XS2Y 1x240 RM/25 6/10 kV | 456 | 0.122 | 0.105 | 0.416 | cs | 240 | 0.00403 | MV
NA2XS2Y 1x150 RM/25 12/20 kV | 250 | 0.206 | 0.116 | 0.319 | cs | 150 | 0.00403 | MV
NA2XS2Y 1x120 RM/25 12/20 kV | 230 | 0.253 | 0.119 | 0.283 | cs | 120 | 0.00403 | MV
NA2XS2Y 1x70 RM/25 12/20 kV | 190 | 0.443 | 0.132 | 0.22 | cs | 70 | 0.00403 | MV
NA2XS2Y 1x150 RM/25 6/10 kV | 360 | 0.206 | 0.11 | 0.315 | cs | 150 | 0.00403 | MV
NA2XS2Y 1x120 RM/25 6/10 kV | 340 | 0.253 | 0.113 | 0.28 | cs | 120 | 0.00403 | MV
NA2XS2Y 1x70 RM/25 6/10 kV | 280 | 0.443 | 0.123 | 0.217 | cs | 70 | 0.00403 | MV
N2XS(FL)2Y 1x120 RM/35 64/110 kV | 112 | 0.153 | 0.166 | 0.366 | cs | 120 | 0.00393 | HV
N2XS(FL)2Y 1x185 RM/35 64/110 kV | 125 | 0.099 | 0.156 | 0.457 | cs | 185 | 0.00393 | HV
N2XS(FL)2Y 1x240 RM/35 64/110 kV | 135 | 0.075 | 0.149 | 0.526 | cs | 240 | 0.00393 | HV
N2XS(FL)2Y 1x300 RM/35 64/110 kV | 144 | 0.06 | 0.144 | 0.588 | cs | 300 | 0.00393 | HV
15-AL1/3-ST1A 0.4 | 11 | 1.8769 | 0.35 | 0.105 | ol | 16 | 0.00403 | LV
24-AL1/4-ST1A 0.4 | 11.25 | 1.2012 | 0.335 | 0.14 | ol | 24 | 0.00403 | LV
48-AL1/8-ST1A 0.4 | 12.2 | 0.5939 | 0.3 | 0.21 | ol | 48 | 0.00403 | LV
94-AL1/15-ST1A 0.4 | 13.2 | 0.306 | 0.29 | 0.35 | ol | 94 | 0.00403 | LV
34-AL1/6-ST1A 10.0 | 9.7 | 0.8342 | 0.36 | 0.17 | ol | 34 | 0.00403 | MV
48-AL1/8-ST1A 10.0 | 10.1 | 0.5939 | 0.35 | 0.21 | ol | 48 | 0.00403 | MV
70-AL1/11-ST1A 10.0 | 10.4 | 0.4132 | 0.339 | 0.29 | ol | 70 | 0.00403 | MV
94-AL1/15-ST1A 10.0 | 10.75 | 0.306 | 0.33 | 0.35 | ol | 94 | 0.00403 | MV
122-AL1/20-ST1A 10.0 | 11.1 | 0.2376 | 0.323 | 0.41 | ol | 122 | 0.00403 | MV
149-AL1/24-ST1A 10.0 | 11.25 | 0.194 | 0.315 | 0.47 | ol | 149 | 0.00403 | MV
34-AL1/6-ST1A 20.0 | 9.15 | 0.8342 | 0.382 | 0.17 | ol | 34 | 0.00403 | MV
48-AL1/8-ST1A 20.0 | 9.5 | 0.5939 | 0.372 | 0.21 | ol | 48 | 0.00403 | MV
70-AL1/11-ST1A 20.0 | 9.7 | 0.4132 | 0.36 | 0.29 | ol | 70 | 0.00403 | MV
94-AL1/15-ST1A 20.0 | 10 | 0.306 | 0.35 | 0.35 | ol | 94 | 0.00403 | MV
122-AL1/20-ST1A 20.0 | 10.3 | 0.2376 | 0.344 | 0.41 | ol | 122 | 0.00403 | MV
149-AL1/24-ST1A 20.0 | 10.5 | 0.194 | 0.337 | 0.47 | ol | 149 | 0.00403 | MV
184-AL1/30-ST1A 20.0 | 10.75 | 0.1571 | 0.33 | 0.535 | ol | 184 | 0.00403 | MV
243-AL1/39-ST1A 20.0 | 11 | 0.1188 | 0.32 | 0.645 | ol | 243 | 0.00403 | MV
48-AL1/8-ST1A 110.0 | 8 | 0.5939 | 0.46 | 0.21 | ol | 48 | 0.00403 | HV
70-AL1/11-ST1A 110.0 | 8.4 | 0.4132 | 0.45 | 0.29 | ol | 70 | 0.00403 | HV
94-AL1/15-ST1A 110.0 | 8.65 | 0.306 | 0.44 | 0.35 | ol | 94 | 0.00403 | HV
122-AL1/20-ST1A 110.0 | 8.5 | 0.2376 | 0.43 | 0.41 | ol | 122 | 0.00403 | HV
149-AL1/24-ST1A 110.0 | 8.75 | 0.194 | 0.41 | 0.47 | ol | 149 | 0.00403 | HV
184-AL1/30-ST1A 110.0 | 8.8 | 0.1571 | 0.4 | 0.535 | ol | 184 | 0.00403 | HV
243-AL1/39-ST1A 110.0 | 9 | 0.1188 | 0.39 | 0.645 | ol | 243 | 0.00403 | HV
305-AL1/39-ST1A 110.0 | 9.2 | 0.0949 | 0.38 | 0.74 | ol | 305 | 0.00403 | HV
490-AL1/64-ST1A 110.0 | 9.75 | 0.059 | 0.37 | 0.96 | ol | 490 | 0.00403 | HV
679-AL1/86-ST1A 110.0 | 9.95 | 0.042 | 0.36 | 1.15 | ol | 679 | 0.00403 | HV
490-AL1/64-ST1A 220.0 | 10 | 0.059 | 0.285 | 0.96 | ol | 490 | 0.00403 | HV
679-AL1/86-ST1A 220.0 | 11.7 | 0.042 | 0.275 | 1.15 | ol | 679 | 0.00403 | HV
490-AL1/64-ST1A 380.0 | 11 | 0.059 | 0.253 | 0.96 | ol | 490 | 0.00403 | HV
679-AL1/86-ST1A 380.0 | 14.6 | 0.042 | 0.25 | 1.15 | ol | 679 | 0.00403 | HV

## trafo_std_types
| i0_percent | pfe_kw | vkr_percent | sn_mva | vn_lv_kv | vn_hv_kv | vk_percent | shift_degree | vector_group | tap_side | tap_neutral | tap_min | tap_max | tap_step_degree | tap_step_percent | tap_phase_shifter
160 MVA 380/110 kV | 0.06 | 60 | 0.25 | 160 | 110 | 380 | 12.2 | 0 | Yy0 | hv | 0 | -9 | 9 | 0 | 1.5 | FALSE
100 MVA 220/110 kV | 0.06 | 55 | 0.26 | 100 | 110 | 220 | 12 | 0 | Yy0 | hv | 0 | -9 | 9 | 0 | 1.5 | FALSE
63 MVA 110/20 kV | 0.04 | 22 | 0.32 | 63 | 20 | 110 | 18 | 150 | YNd5 | hv | 0 | -9 | 9 | 0 | 1.5 | FALSE
40 MVA 110/20 kV | 0.05 | 18 | 0.34 | 40 | 20 | 110 | 16.2 | 150 | YNd5 | hv | 0 | -9 | 9 | 0 | 1.5 | FALSE
25 MVA 110/20 kV | 0.07 | 14 | 0.41 | 25 | 20 | 110 | 12 | 150 | YNd5 | hv | 0 | -9 | 9 | 0 | 1.5 | FALSE
63 MVA 110/10 kV | 0.04 | 22 | 0.32 | 63 | 10 | 110 | 18 | 150 | YNd5 | hv | 0 | -9 | 9 | 0 | 1.5 | FALSE
40 MVA 110/10 kV | 0.05 | 18 | 0.34 | 40 | 10 | 110 | 16.2 | 150 | YNd5 | hv | 0 | -9 | 9 | 0 | 1.5 | FALSE
25 MVA 110/10 kV | 0.07 | 14 | 0.41 | 25 | 10 | 110 | 12 | 150 | YNd5 | hv | 0 | -9 | 9 | 0 | 1.5 | FALSE
0.25 MVA 20/0.4 kV | 0.32 | 0.8 | 1.44 | 0.25 | 0.4 | 20 | 6 | 150 | Yzn5 | hv | 0 | -2 | 2 | 0 | 2.5 | FALSE
0.4 MVA 20/0.4 kV | 0.3375 | 1.35 | 1.425 | 0.4 | 0.4 | 20 | 6 | 150 | Dyn5 | hv | 0 | -2 | 2 | 0 | 2.5 | FALSE
0.63 MVA 20/0.4 kV | 0.2619 | 1.65 | 1.206 | 0.63 | 0.4 | 20 | 6 | 150 | Dyn5 | hv | 0 | -2 | 2 | 0 | 2.5 | FALSE
0.25 MVA 10/0.4 kV | 0.24 | 0.6 | 1.2 | 0.25 | 0.4 | 10 | 4 | 150 | Dyn5 | hv | 0 | -2 | 2 | 0 | 2.5 | FALSE
0.4 MVA 10/0.4 kV | 0.2375 | 0.95 | 1.325 | 0.4 | 0.4 | 10 | 4 | 150 | Dyn5 | hv | 0 | -2 | 2 | 0 | 2.5 | FALSE
0.63 MVA 10/0.4 kV | 0.1873 | 1.18 | 1.0794 | 0.63 | 0.4 | 10 | 4 | 150 | Dyn5 | hv | 0 | -2 | 2 | 0 | 2.5 | FALSE

## trafo3w_std_types
| sn_hv_mva | sn_mv_mva | sn_lv_mva | vn_hv_kv | vn_mv_kv | vn_lv_kv | vk_hv_percent | vk_mv_percent | vk_lv_percent | vkr_hv_percent | vkr_mv_percent | vkr_lv_percent | pfe_kw | i0_percent | shift_mv_degree | shift_lv_degree | vector_group | tap_side | tap_neutral | tap_min | tap_max | tap_step_percent
63/25/38 MVA 110/20/10 kV | 63 | 25 | 38 | 110 | 20 | 10 | 10.4 | 10.4 | 10.4 | 0.28 | 0.32 | 0.35 | 35 | 0.89 | 0 | 0 | YN0yn0yn0 | hv | 0 | -10 | 10 | 1.2
63/25/38 MVA 110/10/10 kV | 63 | 25 | 38 | 110 | 10 | 10 | 10.4 | 10.4 | 10.4 | 0.28 | 0.32 | 0.35 | 35 | 0.89 | 0 | 0 | YN0yn0yn0 | hv | 0 | -10 | 10 | 1.2

## fuse_std_types
| fuse_type | i_rated_a | t_avg | t_min | t_total | x_avg | x_min | x_total
HV 100A | HV 100A | 100 | 0 | [10.0, 3.64, 0.854, 0.281, 0.1, 0.0531, 0.022, 0.01] | [10.0, 4.267, 1.21, 0.403, 0.1, 0.058, 0.022, 0.01] | 0 | [300.0, 350.0, 450.0, 550.0, 700.0, 850.0, 1200.0, 1752.0] | [600.0, 700.0, 900.0, 1150.0, 1665.0, 2000.0, 3000.0, 4313.0]
HV 10A | HV 10A | 10 | 0 | [10.0, 1675.0, 0.344, 0.156, 0.1, 0.0417, 0.0171, 0.01] | [10.0, 1.3, 0.3, 0.155, 0.1, 0.0555, 0.023, 0.01] | 0 | [30.0, 32.0, 35.0, 37.0, 39.0, 50.0, 70.0, 88.0] | [60.0, 70.0, 80.0, 87.0, 94.0, 110.0, 150.0, 216.0]
HV 125A | HV 125A | 125 | 0 | [10.0, 1.82, 0.344, 0.1, 0.0467, 0.0269, 0.01] | [10.0, 2.478, 0.426, 0.1, 0.0427, 0.0211, 0.01] | 0 | [375.0, 500.0, 700.0, 925.0, 1200.0, 1500.0, 2341.0] | [750.0, 1000.0, 1500.0, 2200.0, 3000.0, 4000.0, 5765.0]
HV 160A | HV 160A | 160 | 0 | [10.0, 4.15, 1.03, 0.198, 0.1, 0.051, 0.0172, 0.01] | [10.0, 2.3, 0.734, 0.274, 0.1, 0.046, 0.0177, 0.01] | 0 | [480.0, 550.0, 700.0, 1000.0, 1260.0, 1600.0, 2500.0, 3227.0] | [960.0, 1300.0, 1700.0, 2200.0, 2996.0, 4000.0, 6000.0, 7946.0]
HV 16A | HV 16A | 16 | 0 | [10.0, 0.352, 0.164, 0.1, 0.0649, 0.0342, 0.01] | [10.0, 2.34, 0.722, 0.181, 0.1, 0.055, 0.0296, 0.01] | 0 | [48.0, 60.0, 65.0, 71.0, 80.0, 100.0, 162.0] | [96.0, 110.0, 125.0, 150.0, 168.0, 200.0, 250.0, 398.0]
HV 200A | HV 200A | 200 | 0 | [10.0, 4.267, 1.21, 0.403, 0.1, 0.058, 0.022, 0.01] | [10.0, 3.73, 1.654, 0.328, 0.1, 0.0531, 0.019, 0.01] | 0 | [600.0, 700.0, 900.0, 1150.0, 1665.0, 2000.0, 3000.0, 4313.0] | [1200.0, 1500.0, 1800.0, 2700.0, 3960.0, 5000.0, 7500.0, 10620.0]
HV 20A | HV 20A | 20 | 0 | [10.0, 1.3, 0.3, 0.155, 0.1, 0.0555, 0.023, 0.01] | [10.0, 1.3, 0.161, 0.1, 0.0611, 0.0399, 0.0141, 0.01] | 0 | [60.0, 70.0, 80.0, 87.0, 94.0, 110.0, 150.0, 216.0] | [120.0, 150.0, 200.0, 223.0, 260.0, 300.0, 450.0, 532.0]
HV 25A | HV 25A | 25 | 0 | [10.0, 2.512, 0.833, 0.299, 0.1, 0.0372, 0.0223, 0.01] | [10.0, 3.125, 0.597, 0.198, 0.1, 0.0378, 0.022, 0.01] | 0 | [75.0, 82.0, 90.0, 100.0, 124.0, 170.0, 200.0, 289.0] | [150.0, 170.0, 210.0, 250.0, 294.0, 400.0, 500.0, 711.0]
HV 31.5A | HV 31.5A | 31.5 | 0 | [10.0, 2.34, 0.722, 0.181, 0.1, 0.055, 0.0296, 0.01] | [10.0, 2.84, 0.368, 0.164, 0.1, 0.0621, 0.0378, 0.0195, 0.01] | 0 | [95.0, 110.0, 125.0, 150.0, 165.0, 200.0, 250.0, 390.0] | [189.0, 220.0, 300.0, 350.0, 393.0, 450.0, 530.0, 700.0, 960.0]
HV 40A | HV 40A | 40 | 0 | [10.0, 1.3, 0.161, 0.1, 0.0611, 0.0399, 0.0141, 0.01] | [10.0, 2.05, 0.369, 0.198, 0.1, 0.051, 0.0298, 0.01] | 0 | [120.0, 150.0, 200.0, 223.0, 260.0, 300.0, 450.0, 532.0] | [240.0, 300.0, 400.0, 450.0, 530.0, 650.0, 800.0, 1311.0]
HV 50A | HV 50A | 50 | 0 | [10.0, 3.215, 0.597, 0.198, 0.1, 0.0378, 0.022, 0.01] | [10.0, 3.64, 0.854, 0.281, 0.1, 0.0531, 0.022, 0.01] | 0 | [150.0, 170.0, 210.0, 250.0, 294.0, 400.0, 500.0, 711.0] | [300.0, 350.0, 450.0, 550.0, 700.0, 850.0, 1200.0, 1752.0]
HV 6.3A | HV 6.3A | 6.3 | 0 | [10.0, 1.39, 0.344, 0.168, 0.1, 0.056, 0.0263, 0.01] | [10.0, 1.711, 0.516, 0.198, 0.1, 0.0634, 0.0303, 0.01] | 0 | [19.0, 19.5, 20.4, 20.8, 22.0, 25.0, 32.0, 48.0] | [38.0, 40.0, 43.0, 48.0, 53.0, 60.0, 75.0, 118.0]
HV 63A | HV 63A | 63 | 0 | [10.0, 2.84, 0.368, 0.164, 0.1, 0.0621, 0.0378, 0.0195, 0.01] | [10.0, 1.82, 0.344, 0.1, 0.0467, 0.0269, 0.01] | 0 | [189.0, 220.0, 300.0, 350.0, 393.0, 450.0, 530.0, 700.0, 961.0] | [378.0, 500.0, 700.0, 934.0, 1200.0, 1500.0, 2366.0]
HV 80A | HV 80A | 80 | 0 | [10.0, 2.05, 0.369, 0.198, 0.1, 0.051, 0.0298, 0.01] | [10.0, 4.15, 1.03, 0.198, 0.1, 0.051, 0.0172, 0.01] | 0 | [240.0, 300.0, 400.0, 450.0, 530.0, 650.0, 800.0, 1311.0] | [480.0, 550.0, 700.0, 1000.0, 1260.0, 1600.0, 2500.0, 3227.0]
Siemens NH-1-100 | Siemens NH-1-100 | 100 | [5400.0, 2000.0, 400.0, 20.0, 1.0, 0.2, 0.012, 0.004] | 0 | 0 | [150.0, 190.0, 250.0, 430.0, 900.0, 1250.0, 2700.0, 3600.0] | 0 | 0
Siemens NH-1-125 | Siemens NH-1-125 | 125 | [4800.0, 120.0, 7.0, 0.1, 0.004] | 0 | 0 | [180.0, 400.0, 740.0, 2000.0, 4250.0] | 0 | 0
Siemens NH-1-16 | Siemens NH-1-16 | 16 | [4000.0, 400.0, 2.0, 0.1, 0.04, 0.01] | 0 | 0 | [26.0, 35.0, 75.0, 150.0, 200.0, 300.0] | 0 | 0
Siemens NH-1-160 | Siemens NH-1-160 | 160 | [4800.0, 120.0, 7.0, 0.1, 0.004] | 0 | 0 | [210.0, 500.0, 900.0, 2300.0, 5000.0] | 0 | 0
Siemens NH-1-25 | Siemens NH-1-25 | 25 | [4000.0, 1000.0, 10.0, 0.2, 0.02, 0.01] | 0 | 0 | [40.0, 50.0, 100.0, 210.0, 400.0, 500.0] | 0 | 0
Siemens NH-1-50 | Siemens NH-1-50 | 50 | [4000.0, 40.0, 4.0, 1.0, 0.02, 0.01] | 0 | 0 | [86.0, 200.0, 300.0, 400.0, 1000.0, 1280.0] | 0 | 0
Siemens NH-1-63 | Siemens NH-1-63 | 63 | [4000.0, 100.0, 10.0, 2.0, 0.04, 0.01] | 0 | 0 | [100.0, 200.0, 300.0, 400.0, 1000.0, 1500.0] | 0 | 0
Siemens NH-1-80 | Siemens NH-1-80 | 80 | [4800.0, 120.0, 7.0, 0.1, 0.01] | 0 | 0 | [150.58, 250.0, 450.0, 1150.0, 2470.0] | 0 | 0
Siemens NH-2-1000 | Siemens NH-2-1000 | 1000 | [4800.0, 120.0, 7.0, 0.1, 0.004] | 0 | 0 | [1900.0, 3500.0, 8400.0, 24000.0, 52000.0] | 0 | 0
Siemens NH-2-200 | Siemens NH-2-200 | 200 | [4800.0, 120.0, 7.0, 0.1, 0.004] | 0 | 0 | [280.0, 650.0, 1200.0, 3000.0, 7000.0] | 0 | 0
Siemens NH-2-224 | Siemens NH-2-224 | 224 | [4800.0, 120.0, 7.0, 0.2, 0.04, 0.004] | 0 | 0 | [400.0, 750.0, 1453.0, 3025.0, 4315.0, 7600.0] | 0 | 0
Siemens NH-2-250 | Siemens NH-2-250 | 250 | [4800.0, 120.0, 7.0, 0.1, 0.004] | 0 | 0 | [450.0, 800.0, 1650.0, 4000.0, 8500.0] | 0 | 0
Siemens NH-2-315 | Siemens NH-2-315 | 315 | [4800.0, 120.0, 7.0, 0.1, 0.004] | 0 | 0 | [550.0, 920.0, 1900.0, 5000.0, 11000.0] | 0 | 0
Siemens NH-2-355 | Siemens NH-2-355 | 355 | [4800.0, 120.0, 6.0, 0.1, 0.004] | 0 | 0 | [650.0, 1116.27, 2350.0, 5840.0, 12790.0] | 0 | 0
Siemens NH-2-400 | Siemens NH-2-400 | 400 | [4800.0, 120.0, 7.0, 0.1, 0.004] | 0 | 0 | [720.0, 1350.0, 2800.0, 6500.0, 15000.0] | 0 | 0
Siemens NH-2-425 | Siemens NH-2-425 | 425 | [4800.0, 120.0, 7.0, 0.1, 0.004] | 0 | 0 | [850.0, 1500.0, 3050.0, 7500.0, 16500.0] | 0 | 0
Siemens NH-2-630 | Siemens NH-2-630 | 630 | [4800.0, 120.0, 7.0, 0.1, 0.004] | 0 | 0 | [1200.0, 2000.0, 4800.0, 12000.0, 26000.0] | 0 | 0

## res_bus
| vm_pu | va_degree | p_mw | q_mvar
0 | 0.98212 | -0.34295 | 0.0039971 | 0.0010018
1 | 0.98206 | -0.34423 | 0.018881 | 0.0047319
2 | 0.98281 | -0.32962 | 0 | 0
3 | 0.98356 | -0.31481 | 0.023505 | 0.0058909
4 | 0.98277 | -0.33033 | 0.001092 | 0.00027369
5 | 0.98439 | -0.29875 | 0 | 0
6 | 0.98757 | -0.23717 | 0 | 0
7 | 0.98252 | -0.33496 | 0.0051286 | 0.0012853
8 | 0.98146 | -0.35559 | 0 | 0
9 | 0.97982 | -0.38746 | 0 | 0
10 | 0.99379 | -0.11783 | 0 | 0
11 | 0.98712 | -0.24582 | 0.006758 | 0.0016937
12 | 0.97892 | -0.4052 | 0.013731 | 0.0034414
13 | 0.99455 | -0.10334 | 0.00081571 | 0.00020444
14 | 0.99343 | -0.12467 | 0 | 0
15 | 0.9978 | -0.041528 | 0 | 0
16 | 0.99988 | -0.0023193 | 0 | 0
17 | 0.9965 | -0.066138 | 0.0014518 | 0.00036386
18 | 0.991 | -0.17024 | 0 | 0
19 | 1 | 0 | -0.35616 | -0.091149
20 | 0.99086 | -0.17297 | 0.0042827 | 0.0010734
21 | 0.9894 | -0.20075 | 0 | 0
22 | 0.99082 | -0.17369 | 0 | 0
23 | 0.9804 | -0.37476 | 0 | 0
24 | 0.98937 | -0.20132 | 0.0037542 | 0.00094088
25 | 0.97914 | -0.39933 | 0.011359 | 0.0028468
26 | 0.97791 | -0.42368 | 0 | 0
27 | 0.97976 | -0.38717 | 0.02827 | 0.0070851
28 | 0.97764 | -0.42863 | 0 | 0
29 | 0.9759 | -0.4627 | 0.012712 | 0.0031858
30 | 0.97782 | -0.42551 | 0.0043809 | 0.001098
31 | 0.99315 | -0.13021 | 0.0062743 | 0.0015725
32 | 0.98707 | -0.24681 | 0.011837 | 0.0029667
33 | 0.97649 | -0.45268 | 0 | 0
34 | 0.97486 | -0.48471 | 0 | 0
35 | 0.99542 | -0.086657 | 0 | 0
36 | 0.99328 | -0.12843 | 0 | 0
37 | 0.97418 | -0.49815 | 0.0102 | 0.0025565
38 | 0.97377 | -0.5062 | 0.021117 | 0.0052925
39 | 0.97117 | -0.55595 | 0.016994 | 0.0042591
40 | 0.97209 | -0.53778 | 0.025515 | 0.0063946
41 | 0.97519 | -0.47669 | 0.0122 | 0.0030577
42 | 0.97206 | -0.53834 | 0.0066273 | 0.001661
43 | 0.97229 | -0.53379 | 0 | 0
44 | 0.99155 | -0.16165 | 0.0054048 | 0.0013546
45 | 0.98892 | -0.21253 | 0.0042519 | 0.0010656
46 | 0.99208 | -0.15153 | 0.011081 | 0.0027772
47 | 0.98844 | -0.22177 | 0.018642 | 0.0046721
48 | 0.98458 | -0.29673 | 0 | 0
49 | 0.99282 | -0.13726 | 0.0056567 | 0.0014177
50 | 0.98434 | -0.30142 | 0.019675 | 0.0049309
51 | 0.98443 | -0.29972 | 0.025638 | 0.0064255
52 | 0.99267 | -0.14014 | 0 | 0
53 | 0.99265 | -0.14064 | 0 | 0
54 | 0.99257 | -0.14205 | 0 | 0
55 | 0.99257 | -0.14212 | 0.0032688 | 0.00081923
56 | 0.99253 | -0.14292 | 0.0020533 | 0.00051461
57 | 0.99264 | -0.14073 | 0.00043215 | 0.00010831
58 | 0.9954 | -0.087168 | 0.0014656 | 0.00036733
59 | 0.99998 | 149.9956 | 0 | 0

## res_line
| p_from_mw | q_from_mvar | p_to_mw | q_to_mvar | pl_mw | ql_mvar | i_from_ka | i_to_ka | i_ka | vm_from_pu | va_from_degree | vm_to_pu | va_to_degree | loading_percent
0 | 0.018882 | 0.0047326 | -0.018881 | -0.0047319 | 1.1512e-06 | 6.8933e-07 | 0.028608 | 0.028608 | 0.028608 | 0.98212 | -0.34295 | 0.98206 | -0.34423 | 7.8593
1 | -0.022879 | -0.0057344 | 0.022893 | 0.0057433 | 1.4536e-05 | 8.8944e-06 | 0.034664 | 0.034664 | 0.034664 | 0.98212 | -0.34295 | 0.98281 | -0.32962 | 9.523
2 | -0.023985 | -0.0060165 | 0.024002 | 0.0060269 | 1.6952e-05 | 1.0414e-05 | 0.036317 | 0.036317 | 0.036317 | 0.98281 | -0.32962 | 0.98356 | -0.31481 | 9.9772
3 | 0.0010921 | 0.00027325 | -0.001092 | -0.00027369 | 3.694e-08 | -4.3299e-07 | 0.0016533 | 0.0016534 | 0.0016534 | 0.98281 | -0.32962 | 0.98277 | -0.33033 | 0.45424
4 | -0.047507 | -0.011918 | 0.047544 | 0.011941 | 3.6391e-05 | 2.3052e-05 | 0.071877 | 0.071877 | 0.071877 | 0.98356 | -0.31481 | 0.98439 | -0.29875 | 19.7465
5 | -0.098109 | -0.024761 | 0.098399 | 0.024946 | 0.0002903 | 0.00018535 | 0.14837 | 0.14836 | 0.14837 | 0.98439 | -0.29875 | 0.98757 | -0.23717 | 40.7596
6 | 0.050565 | 0.01282 | -0.050477 | -0.012764 | 8.7826e-05 | 5.5701e-05 | 0.076488 | 0.076488 | 0.076488 | 0.98439 | -0.29875 | 0.98252 | -0.33496 | 21.0133
7 | -0.117 | -0.029611 | 0.11768 | 0.03004 | 0.0006744 | 0.00042864 | 0.1764 | 0.1764 | 0.1764 | 0.98757 | -0.23717 | 0.99379 | -0.11783 | 24.2303
8 | 0.018604 | 0.0046653 | -0.018596 | -0.0046607 | 7.6666e-06 | 4.5739e-06 | 0.028032 | 0.028032 | 0.028032 | 0.98757 | -0.23717 | 0.98712 | -0.24582 | 7.7011
9 | 0.045349 | 0.011479 | -0.045304 | -0.01145 | 4.4877e-05 | 2.8401e-05 | 0.068721 | 0.068721 | 0.068721 | 0.98252 | -0.33496 | 0.98146 | -0.35559 | 18.8795
10 | 0.045304 | 0.01145 | -0.045235 | -0.011407 | 6.9098e-05 | 4.3731e-05 | 0.068721 | 0.068721 | 0.068721 | 0.98146 | -0.35559 | 0.97982 | -0.38746 | 18.8795
11 | 0.045235 | 0.011407 | -0.045197 | -0.011382 | 3.8375e-05 | 2.4287e-05 | 0.068721 | 0.068722 | 0.068722 | 0.97982 | -0.38746 | 0.97892 | -0.4052 | 18.8795
12 | -0.12396 | -0.031614 | 0.12404 | 0.031668 | 8.6775e-05 | 5.4753e-05 | 0.1858 | 0.1858 | 0.1858 | 0.99379 | -0.11783 | 0.99455 | -0.10334 | 17.0143
13 | 0.006278 | 0.0015734 | -0.0062759 | -0.0015729 | 2.0463e-06 | 5.0981e-07 | 0.0094002 | 0.0094004 | 0.0094004 | 0.99379 | -0.11783 | 0.99343 | -0.12467 | 2.5825
14 | 0.011838 | 0.002967 | -0.011837 | -0.0029667 | 5.602e-07 | 2.9856e-07 | 0.017845 | 0.017845 | 0.017845 | 0.98712 | -0.24582 | 0.98707 | -0.24681 | 4.9024
15 | 0.031465 | 0.007941 | -0.031394 | -0.0078964 | 7.1378e-05 | 4.4639e-05 | 0.047849 | 0.047849 | 0.047849 | 0.97892 | -0.4052 | 0.97649 | -0.45268 | 13.1454
16 | -0.12486 | -0.031873 | 0.12496 | 0.031936 | 0.00010075 | 6.3585e-05 | 0.18702 | 0.18702 | 0.18702 | 0.99455 | -0.10334 | 0.99542 | -0.086657 | 17.126
17 | 0.0062759 | 0.0015729 | -0.0062743 | -0.0015725 | 1.6569e-06 | 4.1324e-07 | 0.0094004 | 0.0094007 | 0.0094007 | 0.99343 | -0.12467 | 0.99315 | -0.13021 | 2.5826
18 | -0.12815 | -0.032843 | 0.1284 | 0.032997 | 0.00024406 | 0.0001541 | 0.19137 | 0.19137 | 0.19137 | 0.9978 | -0.041528 | 0.99988 | -0.0023193 | 17.525
19 | 0.12815 | 0.032843 | -0.128 | -0.032747 | 0.00015268 | 9.6408e-05 | 0.19137 | 0.19137 | 0.19137 | 0.9978 | -0.041528 | 0.9965 | -0.066138 | 17.5251
20 | 0.12888 | 0.033349 | -0.12783 | -0.032687 | 0.0010478 | 0.00066173 | 0.19217 | 0.19217 | 0.19217 | 0.99988 | -0.0023193 | 0.991 | -0.17024 | 17.598
21 | -0.25727 | -0.066346 | 0.2573 | 0.066364 | 2.9071e-05 | 1.8543e-05 | 0.38354 | 0.38354 | 0.38354 | 0.99988 | -0.0023193 | 1 | 0 | 35.1227
22 | 0.12655 | 0.032383 | -0.12642 | -0.032303 | 0.00012558 | 7.9274e-05 | 0.18921 | 0.18921 | 0.18921 | 0.9965 | -0.066138 | 0.99542 | -0.086657 | 17.3266
23 | 0.12783 | 0.032687 | -0.12781 | -0.032676 | 1.694e-05 | 1.07e-05 | 0.19217 | 0.19217 | 0.19217 | 0.991 | -0.17024 | 0.99086 | -0.17297 | 17.598
24 | 0.097204 | 0.024784 | -0.096606 | -0.024402 | 0.00059863 | 0.00038213 | 0.14479 | 0.14479 | 0.14479 | 1 | 0 | 0.99328 | -0.12843 | 39.7778
25 | 0.12353 | 0.031603 | -0.12352 | -0.0316 | 4.2817e-06 | 2.7019e-06 | 0.18574 | 0.18574 | 0.18574 | 0.99086 | -0.17297 | 0.99082 | -0.17369 | 17.0091
26 | -0.12336 | -0.031498 | 0.12352 | 0.0316 | 0.00016159 | 0.00010197 | 0.18574 | 0.18574 | 0.18574 | 0.9894 | -0.20075 | 0.99082 | -0.17369 | 17.0091
27 | 0.11961 | 0.030558 | -0.11861 | -0.029929 | 0.0009973 | 0.00062888 | 0.18009 | 0.1801 | 0.1801 | 0.9894 | -0.20075 | 0.9804 | -0.37476 | 16.4924
28 | 0.0037543 | 0.00094084 | -0.0037542 | -0.00094088 | 1.0041e-07 | -4.3601e-08 | 0.0056462 | 0.0056462 | 0.0056462 | 0.9894 | -0.20075 | 0.98937 | -0.20132 | 1.5512
29 | 0.085933 | 0.021736 | -0.085832 | -0.021674 | 0.00010115 | 6.2943e-05 | 0.1305 | 0.1305 | 0.1305 | 0.9804 | -0.37476 | 0.97914 | -0.39933 | 11.9505
30 | 0.0043915 | 0.0010967 | -0.0043813 | -0.0010979 | 1.0207e-05 | -1.1738e-06 | 0.0066639 | 0.0066666 | 0.0066666 | 0.9804 | -0.37476 | 0.97791 | -0.42368 | 1.8315
31 | 0.028286 | 0.0070955 | -0.02827 | -0.0070851 | 1.6723e-05 | 1.0398e-05 | 0.042934 | 0.042935 | 0.042935 | 0.9804 | -0.37476 | 0.97976 | -0.38717 | 11.7952
32 | 0.074473 | 0.018827 | -0.074369 | -0.018761 | 0.00010448 | 6.5777e-05 | 0.11324 | 0.11324 | 0.11324 | 0.97914 | -0.39933 | 0.97764 | -0.42863 | 15.5546
33 | 0.0043813 | 0.0010979 | -0.0043809 | -0.001098 | 3.8332e-07 | -4.3196e-08 | 0.0066666 | 0.0066667 | 0.0066667 | 0.97791 | -0.42368 | 0.97782 | -0.42551 | 1.8315
34 | 0.074369 | 0.018761 | -0.074248 | -0.018684 | 0.0001211 | 7.7192e-05 | 0.11324 | 0.11324 | 0.11324 | 0.97764 | -0.42863 | 0.9759 | -0.4627 | 31.1091
35 | 0.061536 | 0.015498 | -0.061495 | -0.015472 | 4.113e-05 | 2.6168e-05 | 0.093855 | 0.093855 | 0.093855 | 0.9759 | -0.4627 | 0.97519 | -0.47669 | 25.7844
36 | 0.031394 | 0.0078964 | -0.031346 | -0.0078664 | 4.7962e-05 | 2.9998e-05 | 0.047849 | 0.047849 | 0.047849 | 0.97649 | -0.45268 | 0.97486 | -0.48471 | 13.1454
37 | 0.031346 | 0.0078664 | -0.031326 | -0.0078538 | 2.0081e-05 | 1.256e-05 | 0.047849 | 0.04785 | 0.04785 | 0.97486 | -0.48471 | 0.97418 | -0.49815 | 13.1455
38 | 0.0014657 | 0.00036709 | -0.0014656 | -0.00036733 | 3.5679e-08 | -2.3482e-07 | 0.0021909 | 0.002191 | 0.002191 | 0.99542 | -0.086657 | 0.9954 | -0.087168 | 0.60192
39 | 0.011417 | 0.0028613 | -0.011412 | -0.0028588 | 4.803e-06 | 2.5075e-06 | 0.017104 | 0.017104 | 0.017104 | 0.99328 | -0.12843 | 0.99282 | -0.13726 | 4.6989
40 | 0.085188 | 0.021541 | -0.085094 | -0.021481 | 9.4281e-05 | 6.014e-05 | 0.12769 | 0.12769 | 0.12769 | 0.99328 | -0.12843 | 0.99208 | -0.15153 | 35.079
41 | 0.021125 | 0.0052974 | -0.021117 | -0.0052925 | 8.0955e-06 | 4.9231e-06 | 0.032269 | 0.032269 | 0.032269 | 0.97418 | -0.49815 | 0.97377 | -0.5062 | 8.8651
42 | -0.016994 | -0.0042591 | 0.017009 | 0.0042678 | 1.4718e-05 | 8.7022e-06 | 0.026038 | 0.026038 | 0.026038 | 0.97117 | -0.55595 | 0.97209 | -0.53778 | 7.1533
43 | -0.042524 | -0.010662 | 0.042532 | 0.010668 | 8.0946e-06 | 5.1174e-06 | 0.065094 | 0.065094 | 0.065094 | 0.97209 | -0.53778 | 0.97229 | -0.53379 | 17.8831
44 | 0.049295 | 0.012414 | -0.04916 | -0.012329 | 0.0001342 | 8.5102e-05 | 0.075239 | 0.075239 | 0.075239 | 0.97519 | -0.47669 | 0.97229 | -0.53379 | 20.6701
45 | -0.0066273 | -0.001661 | 0.0066287 | 0.0016614 | 1.4369e-06 | 4.5798e-07 | 0.010145 | 0.010145 | 0.010145 | 0.97206 | -0.53834 | 0.97229 | -0.53379 | 2.7871
46 | 0.068572 | 0.017326 | -0.068405 | -0.01722 | 0.00016681 | 0.00010622 | 0.10296 | 0.10296 | 0.10296 | 0.99155 | -0.16165 | 0.98892 | -0.21253 | 28.2847
47 | -0.073977 | -0.018681 | 0.074013 | 0.018704 | 3.5909e-05 | 2.2882e-05 | 0.11107 | 0.11107 | 0.11107 | 0.99155 | -0.16165 | 0.99208 | -0.15153 | 30.5129
48 | 0.064154 | 0.016154 | -0.064125 | -0.016136 | 2.832e-05 | 1.8021e-05 | 0.096558 | 0.096558 | 0.096558 | 0.98892 | -0.21253 | 0.98844 | -0.22177 | 26.5271
49 | 0.045483 | 0.011464 | -0.045321 | -0.011361 | 0.0001625 | 0.00010282 | 0.068495 | 0.068495 | 0.068495 | 0.98844 | -0.22177 | 0.98458 | -0.29673 | 18.8173
50 | 0.019679 | 0.0049336 | -0.019675 | -0.0049309 | 4.3974e-06 | 2.6458e-06 | 0.029742 | 0.029742 | 0.029742 | 0.98458 | -0.29673 | 0.98434 | -0.30142 | 8.1708
51 | 0.025642 | 0.0064278 | -0.025638 | -0.0064255 | 3.6466e-06 | 2.2515e-06 | 0.038753 | 0.038753 | 0.038753 | 0.98458 | -0.29673 | 0.98443 | -0.29972 | 10.6465
52 | 0.0057556 | 0.0014411 | -0.0057548 | -0.001441 | 7.8923e-07 | 1.3939e-07 | 0.0086259 | 0.0086261 | 0.0086261 | 0.99282 | -0.13726 | 0.99267 | -0.14014 | 2.3698
53 | 0.0024858 | 0.00062199 | -0.0024857 | -0.0006221 | 5.8944e-08 | -1.0865e-07 | 0.0037258 | 0.0037259 | 0.0037259 | 0.99267 | -0.14014 | 0.99265 | -0.14064 | 1.0236
54 | 0.0032691 | 0.00081899 | -0.0032688 | -0.00081922 | 2.9727e-07 | -2.3647e-07 | 0.0049003 | 0.0049004 | 0.0049004 | 0.99267 | -0.14014 | 0.99257 | -0.14205 | 1.3463
55 | 0.00043215 | 0.00010816 | -0.00043215 | -0.00010831 | 1.8369e-09 | -1.4972e-07 | 0.00064776 | 0.00064782 | 0.00064782 | 0.99265 | -0.14064 | 0.99264 | -0.14073 | 0.17797
56 | 0.0020535 | 0.00051394 | -0.0020533 | -0.00051461 | 2.2289e-07 | -6.6815e-07 | 0.0030781 | 0.0030784 | 0.0030784 | 0.99265 | -0.14064 | 0.99253 | -0.14292 | 0.84571
57 | 0.0032688 | 0.00081922 | -0.0032688 | -0.00081923 | 1.0218e-08 | -8.1262e-09 | 0.0049004 | 0.0049004 | 0.0049004 | 0.99257 | -0.14205 | 0.99257 | -0.14212 | 1.3463

## res_trafo
| p_hv_mw | q_hv_mvar | p_lv_mw | q_lv_mvar | pl_mw | ql_mvar | i_hv_ka | i_lv_ka | vm_hv_pu | va_hv_degree | vm_lv_pu | va_lv_degree | loading_percent
0 | -1.2729e-15 | -1.3162e-15 | 0.00165 | 1.2699e-07 | 0.00165 | 1.2699e-07 | 5.2857e-17 | 0.0023815 | 0.99998 | 149.9956 | 1 | 0 | 0.2619

## res_ext_grid
| p_mw | q_mvar
0 | 0.36296 | 0.092853

## res_load
| p_mw | q_mvar
0 | 0.0039971 | 0.0010018
1 | 0.018881 | 0.0047319
2 | 0.023505 | 0.0058909
3 | 0.001092 | 0.00027369
4 | 0.0051286 | 0.0012853
5 | 0.006758 | 0.0016937
6 | 0.013731 | 0.0034414
7 | 0.00081571 | 0.00020444
8 | 0.0014518 | 0.00036386
9 | 0.0068001 | 0.0017043
10 | 0.0042827 | 0.0010734
11 | 0.0037542 | 0.00094088
12 | 0.011359 | 0.0028468
13 | 0.02827 | 0.0070851
14 | 0.012712 | 0.0031858
15 | 0.0043809 | 0.001098
16 | 0.0062743 | 0.0015725
17 | 0.011837 | 0.0029667
18 | 0.0102 | 0.0025565
19 | 0.021117 | 0.0052925
20 | 0.016994 | 0.0042591
21 | 0.025515 | 0.0063946
22 | 0.0122 | 0.0030577
23 | 0.0066273 | 0.001661
24 | 0.0054048 | 0.0013546
25 | 0.0042519 | 0.0010656
26 | 0.011081 | 0.0027772
27 | 0.018642 | 0.0046721
28 | 0.0056567 | 0.0014177
29 | 0.019675 | 0.0049309
30 | 0.025638 | 0.0064255
31 | 0.0032688 | 0.00081923
32 | 0.0020533 | 0.00051461
33 | 0.00043215 | 0.00010831
34 | 0.0014656 | 0.00036733

## dtypes
| element | column | dtype
0 | bus | name | object
1 | bus | vn_kv | float64
2 | bus | type | object
3 | bus | zone | object
4 | bus | in_service | bool
5 | load | name | object
6 | load | bus | uint32
7 | load | p_mw | float64
8 | load | q_mvar | float64
9 | load | const_z_percent | float64
10 | load | const_i_percent | float64
11 | load | sn_mva | float64
12 | load | scaling | float64
13 | load | in_service | bool
14 | load | type | object
15 | ext_grid | name | object
16 | ext_grid | bus | uint32
17 | ext_grid | vm_pu | float64
18 | ext_grid | va_degree | float64
19 | ext_grid | slack_weight | float64
20 | ext_grid | in_service | bool
21 | line | name | object
22 | line | std_type | object
23 | line | from_bus | uint32
24 | line | to_bus | uint32
25 | line | length_km | float64
26 | line | r_ohm_per_km | float64
27 | line | x_ohm_per_km | float64
28 | line | c_nf_per_km | float64
29 | line | g_us_per_km | float64
30 | line | max_i_ka | float64
31 | line | df | float64
32 | line | parallel | uint32
33 | line | type | object
34 | line | in_service | bool
35 | trafo | name | object
36 | trafo | std_type | object
37 | trafo | hv_bus | uint32
38 | trafo | lv_bus | uint32
39 | trafo | sn_mva | float64
40 | trafo | vn_hv_kv | float64
41 | trafo | vn_lv_kv | float64
42 | trafo | vk_percent | float64
43 | trafo | vkr_percent | float64
44 | trafo | pfe_kw | float64
45 | trafo | i0_percent | float64
46 | trafo | shift_degree | float64
47 | trafo | tap_side | object
48 | trafo | tap_neutral | int32
49 | trafo | tap_min | int32
50 | trafo | tap_max | int32
51 | trafo | tap_step_percent | float64
52 | trafo | tap_step_degree | float64
53 | trafo | tap_pos | int32
54 | trafo | tap_phase_shifter | bool
55 | trafo | parallel | uint32
56 | trafo | df | float64
57 | trafo | in_service | bool
58 | line_geodata | coords | object
59 | bus_geodata | x | float64
60 | bus_geodata | y | float64
61 | bus_geodata | coords | object
62 | res_bus | vm_pu | float64
63 | res_bus | va_degree | float64
64 | res_bus | p_mw | float64
65 | res_bus | q_mvar | float64
66 | res_line | p_from_mw | float64
67 | res_line | q_from_mvar | float64
68 | res_line | p_to_mw | float64
69 | res_line | q_to_mvar | float64
70 | res_line | pl_mw | float64
71 | res_line | ql_mvar | float64
72 | res_line | i_from_ka | float64
73 | res_line | i_to_ka | float64
74 | res_line | i_ka | float64
75 | res_line | vm_from_pu | float64
76 | res_line | va_from_degree | float64
77 | res_line | vm_to_pu | float64
78 | res_line | va_to_degree | float64
79 | res_line | loading_percent | float64
80 | res_trafo | p_hv_mw | float64
81 | res_trafo | q_hv_mvar | float64
82 | res_trafo | p_lv_mw | float64
83 | res_trafo | q_lv_mvar | float64
84 | res_trafo | pl_mw | float64
85 | res_trafo | ql_mvar | float64
86 | res_trafo | i_hv_ka | float64
87 | res_trafo | i_lv_ka | float64
88 | res_trafo | vm_hv_pu | float64
89 | res_trafo | va_hv_degree | float64
90 | res_trafo | vm_lv_pu | float64
91 | res_trafo | va_lv_degree | float64
92 | res_trafo | loading_percent | float64
93 | res_ext_grid | p_mw | float64
94 | res_ext_grid | q_mvar | float64
95 | res_load | p_mw | float64
96 | res_load | q_mvar | float64

## parameters
| version | format_version | converged | OPF_converged | name | f_hz | sn_mva
0 | 2.14.6 | 2.14.0 | TRUE | FALSE |  | 50 | 1