## bus
| name | vn_kv | type | zone | in_service
0 | bus_LV_1065-6_0_3_node_0 | 0.4 | n |  | TRUE
1 | bus_LV_1065-6_0_3_node_1 | 0.4 | n |  | TRUE
2 | bus_LV_1065-6_0_3_node_3 | 0.4 | n |  | TRUE
3 | bus_LV_1065-6_0_3_node_6 | 0.4 | n |  | TRUE
4 | bus_LV_1065-6_0_3_node_4 | 0.4 | n |  | TRUE
5 | bus_LV_1065-6_0_3_node_8 | 0.4 | n |  | TRUE
6 | bus_LV_1065-6_0_3_node_20 | 0.4 | n |  | TRUE
7 | bus_LV_1065-6_0_3_node_5 | 0.4 | n |  | TRUE
8 | bus_LV_1065-6_0_3_node_9 | 0.4 | n |  | TRUE
9 | bus_LV_1065-6_0_3_node_10 | 0.4 | n |  | TRUE
10 | bus_LV_1065-6_0_3_node_11 | 0.4 | n |  | TRUE
11 | bus_LV_1065-6_0_3_node_7 | 0.4 | n |  | TRUE
12 | bus_LV_1065-6_0_3_node_21 | 0.4 | n |  | TRUE
13 | bus_LV_1065-6_0_3_node_62 | 0.4 | n |  | TRUE
14 | bus_LV_1065-6_0_3_node_18 | 0.4 | n |  | TRUE
15 | bus_LV_1065-6_0_3_node_15 | 0.4 | n |  | TRUE
16 | bus_LV_1065-6_0_3_node_17 | 0.4 | n |  | TRUE
17 | bus_LV_1065-6_0_3_node_12 | 0.4 | n |  | TRUE
18 | bus_LV_1065-6_0_3_node_23 | 0.4 | n |  | TRUE
19 | bus_LV_1065-6_0_3_node_13 | 0.4 | n |  | TRUE
20 | bus_LV_1065-6_0_3_node_14 | 0.4 | n |  | TRUE
21 | bus_LV_1065-6_0_3_node_16 | 0.4 | n |  | TRUE
22 | bus_LV_1065-6_0_3_node_26 | 0.4 | n |  | TRUE
23 | bus_LV_1065-6_0_3_node_27 | 0.4 | n |  | TRUE
24 | bus_LV_1065-6_0_3_node_28 | 0.4 | n |  | TRUE
25 | bus_LV_1065-6_0_3_node_29 | 0.4 | n |  | TRUE
26 | bus_LV_1065-6_0_3_node_30 | 0.4 | n |  | TRUE
27 | bus_LV_1065-6_0_3_node_19 | 0.4 | n |  | TRUE
28 | bus_LV_1065-6_0_3_node_66 | 0.4 | n |  | TRUE
29 | bus_LV_1065-6_0_3_node_80 | 0.4 | n |  | TRUE
30 | bus_LV_1065-6_0_3_node_75 | 0.4 | n |  | TRUE
31 | bus_LV_1065-6_0_3_node_61 | 0.4 | n |  | TRUE
32 | bus_LV_1065-6_0_3_node_76 | 0.4 | n |  | TRUE
33 | bus_LV_1065-6_0_3_node_78 | 0.4 | n |  | TRUE
34 | bus_LV_1065-6_0_3_node_74 | 0.4 | n |  | TRUE
35 | bus_LV_1065-6_0_3_node_77 | 0.4 | n |  | TRUE
36 | bus_LV_1065-6_0_3_node_81 | 0.4 | n |  | TRUE
37 | bus_LV_1065-6_0_3_node_79 | 0.4 | n |  | TRUE
38 | bus_LV_1065-6_0_3_node_31 | 0.4 | n |  | TRUE
39 | bus_LV_1065-6_0_3_node_35 | 0.4 | n |  | TRUE
40 | bus_LV_1065-6_0_3_node_36 | 0.4 | n |  | TRUE
41 | bus_LV_1065-6_0_3_node_33 | 0.4 | n |  | TRUE
42 | bus_LV_1065-6_0_3_node_104 | 0.4 | n |  | TRUE
43 | bus_LV_1065-6_0_3_node_37 | 0.4 | n |  | TRUE
44 | bus_LV_1065-6_0_3_node_34 | 0.4 | n |  | TRUE
45 | bus_LV_1065-6_0_3_node_102 | 0.4 | n |  | TRUE
46 | bus_LV_1065-6_0_3_node_84 | 0.4 | n |  | TRUE
47 | bus_LV_1065-6_0_3_node_85 | 0.4 | n |  | TRUE
48 | bus_LV_1065-6_0_3_node_115 | 0.4 | n |  | TRUE
49 | bus_LV_1065-6_0_3_node_113 | 0.4 | n |  | TRUE
50 | bus_LV_1065-6_0_3_node_38 | 0.4 | n |  | TRUE
51 | bus_LV_1065-6_0_3_node_39 | 0.4 | n |  | TRUE
52 | bus_LV_1065-6_0_3_node_40 | 0.4 | n |  | TRUE
53 | bus_LV_1065-6_0_3_node_41 | 0.4 | n |  | TRUE
54 | bus_LV_1065-6_0_3_node_42 | 0.4 | n |  | TRUE
55 | bus_LV_1065-6_0_3_node_43 | 0.4 | n |  | TRUE
56 | bus_LV_1065-6_0_3_node_44 | 0.4 | n |  | TRUE
57 | bus_LV_1065-6_0_3_node_49 | 0.4 | n |  | TRUE
58 | bus_LV_1065-6_0_3_node_45 | 0.4 | n |  | TRUE
59 | bus_LV_1065-6_0_3_node_46 | 0.4 | n |  | TRUE
60 | bus_LV_1065-6_0_3_node_53 | 0.4 | n |  | TRUE
61 | bus_LV_1065-6_0_3_node_47 | 0.4 | n |  | TRUE
62 | bus_LV_1065-6_0_3_node_50 | 0.4 | n |  | TRUE
63 | bus_LV_1065-6_0_3_node_51 | 0.4 | n |  | TRUE
64 | bus_LV_1065-6_0_3_node_52 | 0.4 | n |  | TRUE
65 | bus_LV_1065-6_0_3_node_89 | 0.4 | n |  | TRUE
66 | bus_LV_1065-6_0_3_node_88 | 0.4 | n |  | TRUE
67 | bus_LV_1065-6_0_3_node_54 | 0.4 | n |  | TRUE
68 | bus_LV_1065-6_0_3_node_55 | 0.4 | n |  | TRUE
69 | bus_LV_1065-6_0_3_node_56 | 0.4 | n |  | TRUE
70 | bus_LV_1065-6_0_3_node_57 | 0.4 | n |  | TRUE
71 | bus_LV_1065-6_0_3_node_58 | 0.4 | n |  | TRUE
72 | bus_LV_1065-6_0_3_node_59 | 0.4 | n |  | TRUE
73 | bus_LV_1065-6_0_3_node_60 | 0.4 | n |  | TRUE
74 | bus_LV_1065-6_0_3_node_95 | 0.4 | n |  | TRUE
75 | bus_LV_1065-6_0_3_node_67 | 0.4 | n |  | TRUE
76 | bus_LV_1065-6_0_3_node_63 | 0.4 | n |  | TRUE
77 | bus_LV_1065-6_0_3_node_73 | 0.4 | n |  | TRUE
78 | bus_LV_1065-6_0_3_node_71 | 0.4 | n |  | TRUE
79 | bus_LV_1065-6_0_3_node_64 | 0.4 | n |  | TRUE
80 | bus_LV_1065-6_0_3_node_65 | 0.4 | n |  | TRUE
81 | bus_LV_1065-6_0_3_node_87 | 0.4 | n |  | TRUE
82 | bus_LV_1065-6_0_3_node_69 | 0.4 | n |  | TRUE
83 | bus_LV_1065-6_0_3_node_68 | 0.4 | n |  | TRUE
84 | bus_LV_1065-6_0_3_node_70 | 0.4 | n |  | TRUE
85 | bus_LV_1065-6_0_3_node_72 | 0.4 | n |  | TRUE
86 | bus_LV_1065-6_0_3_node_83 | 0.4 | n |  | TRUE
87 | bus_LV_1065-6_0_3_node_94 | 0.4 | n |  | TRUE
88 | bus_LV_1065-6_0_3_node_86 | 0.4 | n |  | TRUE
89 | bus_LV_1065-6_0_3_node_100 | 0.4 | n |  | TRUE
90 | bus_LV_1065-6_0_3_node_90 | 0.4 | n |  | TRUE
91 | bus_LV_1065-6_0_3_node_91 | 0.4 | n |  | TRUE
92 | bus_LV_1065-6_0_3_node_126 | 0.4 | n |  | TRUE
93 | bus_LV_1065-6_0_3_node_92 | 0.4 | n |  | TRUE
94 | bus_LV_1065-6_0_3_node_93 | 0.4 | n |  | TRUE
95 | bus_LV_1065-6_0_3_node_96 | 0.4 | n |  | TRUE
96 | bus_LV_1065-6_0_3_node_97 | 0.4 | n |  | TRUE
97 | bus_LV_1065-6_0_3_node_103 | 0.4 | n |  | TRUE
98 | bus_LV_1065-6_0_3_node_111 | 0.4 | n |  | TRUE
99 | bus_LV_1065-6_0_3_node_110 | 0.4 | n |  | TRUE
100 | bus_LV_1065-6_0_3_node_101 | 0.4 | n |  | TRUE
101 | bus_LV_1065-6_0_3_node_98 | 0.4 | n |  | TRUE
102 | bus_LV_1065-6_0_3_node_99 | 0.4 | n |  | TRUE
103 | bus_LV_1065-6_0_3_node_105 | 0.4 | n |  | TRUE
104 | bus_LV_1065-6_0_3_node_106 | 0.4 | n |  | TRUE
105 | bus_LV_1065-6_0_3_node_109 | 0.4 | n |  | TRUE
106 | bus_LV_1065-6_0_3_node_107 | 0.4 | n |  | TRUE
107 | bus_LV_1065-6_0_3_node_108 | 0.4 | n |  | TRUE
108 | bus_LV_1065-6_0_3_node_112 | 0.4 | n |  | TRUE
109 | bus_LV_1065-6_0_3_node_125 | 0.4 | n |  | TRUE
110 | bus_LV_1065-6_0_3_node_124 | 0.4 | n |  | TRUE
111 | bus_LV_1065-6_0_3_node_114 | 0.4 | n |  | TRUE
112 | bus_LV_1065-6_0_3_node_116 | 0.4 | n |  | TRUE
113 | bus_LV_1065-6_0_3_node_117 | 0.4 | n |  | TRUE
114 | bus_LV_1065-6_0_3_node_118 | 0.4 | n |  | TRUE
115 | bus_LV_1065-6_0_3_node_119 | 0.4 | n |  | TRUE
116 | bus_LV_1065-6_0_3_node_120 | 0.4 | n |  | TRUE
117 | bus_LV_1065-6_0_3_node_121 | 0.4 | n |  | TRUE
118 | bus_LV_1065-6_0_3_node_122 | 0.4 | n |  | TRUE
119 | bus_LV_1065-6_0_3_node_123 | 0.4 | n |  | TRUE
120 | bus_MV_5_0_node_106 | 20 | n |  | TRUE

## load
| name | bus | p_mw | q_mvar | const_z_percent | const_i_percent | sn_mva | scaling | in_service | type
0 | LV_1065-6_0_3_load_0 | 0 | 0.0091858 | 0.0023022 | 0 | 0 |  | 1 | TRUE | wye
1 | LV_1065-6_0_3_load_6 | 3 | 0.0022385 | 0.00056101 | 0 | 0 |  | 1 | TRUE | wye
2 | LV_1065-6_0_3_load_8 | 5 | 0.0032876 | 0.00082396 | 0 | 0 |  | 1 | TRUE | wye
3 | LV_1065-6_0_3_load_20 | 6 | 0.0012847 | 0.00032198 | 0 | 0 |  | 1 | TRUE | wye
4 | LV_1065-6_0_3_load_9 | 8 | 0.0059402 | 0.0014887 | 0 | 0 |  | 1 | TRUE | wye
5 | LV_1065-6_0_3_load_10 | 9 | 0.010256 | 0.0025704 | 0 | 0 |  | 1 | TRUE | wye
6 | LV_1065-6_0_3_load_11 | 10 | 0.0071213 | 0.0017848 | 0 | 0 |  | 1 | TRUE | wye
7 | LV_1065-6_0_3_load_7 | 11 | 0.0097886 | 0.0024532 | 0 | 0 |  | 1 | TRUE | wye
8 | LV_1065-6_0_3_load_62 | 13 | 0.001873 | 0.00046942 | 0 | 0 |  | 1 | TRUE | wye
9 | LV_1065-6_0_3_load_17 | 16 | 0.004404 | 0.0011038 | 0 | 0 |  | 1 | TRUE | wye
10 | LV_1065-6_0_3_load_23 | 18 | 0.0055085 | 0.0013806 | 0 | 0 |  | 1 | TRUE | wye
11 | LV_1065-6_0_3_load_13 | 19 | 0.012221 | 0.0030627 | 0 | 0 |  | 1 | TRUE | wye
12 | LV_1065-6_0_3_load_14 | 20 | 0.0064474 | 0.0016159 | 0 | 0 |  | 1 | TRUE | wye
13 | LV_1065-6_0_3_load_26 | 22 | 0.0055103 | 0.001381 | 0 | 0 |  | 1 | TRUE | wye
14 | LV_1065-6_0_3_load_29 | 25 | 0.0024997 | 0.0006265 | 0 | 0 |  | 1 | TRUE | wye
15 | LV_1065-6_0_3_load_19 | 27 | 0.02234 | 0.005599 | 0 | 0 |  | 1 | TRUE | wye
16 | LV_1065-6_0_3_load_80 | 29 | 0.0046626 | 0.0011686 | 0 | 0 |  | 1 | TRUE | wye
17 | LV_1065-6_0_3_load_75 | 30 | 0.0033971 | 0.00085139 | 0 | 0 |  | 1 | TRUE | wye
18 | LV_1065-6_0_3_load_61 | 31 | 0.0017243 | 0.00043215 | 0 | 0 |  | 1 | TRUE | wye
19 | LV_1065-6_0_3_load_78 | 33 | 0.0060544 | 0.0015174 | 0 | 0 |  | 1 | TRUE | wye
20 | LV_1065-6_0_3_load_74 | 34 | 0.0061733 | 0.0015472 | 0 | 0 |  | 1 | TRUE | wye
21 | LV_1065-6_0_3_load_81 | 36 | 0.0078372 | 0.0019642 | 0 | 0 |  | 1 | TRUE | wye
22 | LV_1065-6_0_3_load_31 | 38 | 0.008944 | 0.0022416 | 0 | 0 |  | 1 | TRUE | wye
23 | LV_1065-6_0_3_load_35 | 39 | 0.001789 | 0.00044837 | 0 | 0 |  | 1 | TRUE | wye
24 | LV_1065-6_0_3_load_36 | 40 | 0.0054323 | 0.0013615 | 0 | 0 |  | 1 | TRUE | wye
25 | LV_1065-6_0_3_load_33 | 41 | 0.0055077 | 0.0013804 | 0 | 0 |  | 1 | TRUE | wye
26 | LV_1065-6_0_3_load_104 | 42 | 0.014757 | 0.0036984 | 0 | 0 |  | 1 | TRUE | wye
27 | LV_1065-6_0_3_load_37 | 43 | 0.0017899 | 0.0004486 | 0 | 0 |  | 1 | TRUE | wye
28 | LV_1065-6_0_3_load_34 | 44 | 0.0017901 | 0.00044864 | 0 | 0 |  | 1 | TRUE | wye
29 | LV_1065-6_0_3_load_102 | 45 | 0.0079644 | 0.0019961 | 0 | 0 |  | 1 | TRUE | wye
30 | LV_1065-6_0_3_load_84 | 46 | 0.0045797 | 0.0011478 | 0 | 0 |  | 1 | TRUE | wye
31 | LV_1065-6_0_3_load_85 | 47 | 0.001209 | 0.000303 | 0 | 0 |  | 1 | TRUE | wye
32 | LV_1065-6_0_3_load_115 | 48 | 0.0017897 | 0.00044853 | 0 | 0 |  | 1 | TRUE | wye
33 | LV_1065-6_0_3_load_113 | 49 | 0.0017897 | 0.00044853 | 0 | 0 |  | 1 | TRUE | wye
34 | LV_1065-6_0_3_load_38 | 50 | 0.00098672 | 0.00024729 | 0 | 0 |  | 1 | TRUE | wye
35 | LV_1065-6_0_3_load_39 | 51 | 0.0012569 | 0.00031502 | 0 | 0 |  | 1 | TRUE | wye
36 | LV_1065-6_0_3_load_40 | 52 | 0.00096721 | 0.00024241 | 0 | 0 |  | 1 | TRUE | wye
37 | LV_1065-6_0_3_load_41 | 53 | 0.0031041 | 0.00077795 | 0 | 0 |  | 1 | TRUE | wye
38 | LV_1065-6_0_3_load_42 | 54 | 0.0016451 | 0.00041229 | 0 | 0 |  | 1 | TRUE | wye
39 | LV_1065-6_0_3_load_43 | 55 | 0.0012583 | 0.00031537 | 0 | 0 |  | 1 | TRUE | wye
40 | LV_1065-6_0_3_load_49 | 57 | 0.0040288 | 0.0010097 | 0 | 0 |  | 1 | TRUE | wye
41 | LV_1065-6_0_3_load_46 | 59 | 0.0021691 | 0.00054362 | 0 | 0 |  | 1 | TRUE | wye
42 | LV_1065-6_0_3_load_53 | 60 | 0.003848 | 0.00096441 | 0 | 0 |  | 1 | TRUE | wye
43 | LV_1065-6_0_3_load_47 | 61 | 0.0021823 | 0.00054694 | 0 | 0 |  | 1 | TRUE | wye
44 | LV_1065-6_0_3_load_52 | 64 | 0.0064841 | 0.0016251 | 0 | 0 |  | 1 | TRUE | wye
45 | LV_1065-6_0_3_load_89 | 65 | 0.0018831 | 0.00047194 | 0 | 0 |  | 1 | TRUE | wye
46 | LV_1065-6_0_3_load_54 | 67 | 0.0056732 | 0.0014218 | 0 | 0 |  | 1 | TRUE | wye
47 | LV_1065-6_0_3_load_55 | 68 | 0.0016748 | 0.00041974 | 0 | 0 |  | 1 | TRUE | wye
48 | LV_1065-6_0_3_load_57 | 70 | 0.0059432 | 0.0014895 | 0 | 0 |  | 1 | TRUE | wye
49 | LV_1065-6_0_3_load_95 | 74 | 0.0045685 | 0.001145 | 0 | 0 |  | 1 | TRUE | wye
50 | LV_1065-6_0_3_load_67 | 75 | 0.014134 | 0.0035423 | 0 | 0 |  | 1 | TRUE | wye
51 | LV_1065-6_0_3_load_73 | 77 | 0.0056842 | 0.0014246 | 0 | 0 |  | 1 | TRUE | wye
52 | LV_1065-6_0_3_load_71 | 78 | 0.0060202 | 0.0015088 | 0 | 0 |  | 1 | TRUE | wye
53 | LV_1065-6_0_3_load_64 | 79 | 0.0025149 | 0.00063028 | 0 | 0 |  | 1 | TRUE | wye
54 | LV_1065-6_0_3_load_65 | 80 | 0.01183 | 0.002965 | 0 | 0 |  | 1 | TRUE | wye
55 | LV_1065-6_0_3_load_69 | 82 | 0.0078508 | 0.0019676 | 0 | 0 |  | 1 | TRUE | wye
56 | LV_1065-6_0_3_load_68 | 83 | 0.015845 | 0.003971 | 0 | 0 |  | 1 | TRUE | wye
57 | LV_1065-6_0_3_load_70 | 84 | 0.0023341 | 0.00058499 | 0 | 0 |  | 1 | TRUE | wye
58 | LV_1065-6_0_3_load_72 | 85 | 0.0030161 | 0.00075591 | 0 | 0 |  | 1 | TRUE | wye
59 | LV_1065-6_0_3_load_83 | 86 | 0.011367 | 0.0028488 | 0 | 0 |  | 1 | TRUE | wye
60 | LV_1065-6_0_3_load_86 | 88 | 0.0023226 | 0.00058211 | 0 | 0 |  | 1 | TRUE | wye
61 | LV_1065-6_0_3_load_100 | 89 | 0.0037498 | 0.00093979 | 0 | 0 |  | 1 | TRUE | wye
62 | LV_1065-6_0_3_load_90 | 90 | 0.0029031 | 0.00072758 | 0 | 0 |  | 1 | TRUE | wye
63 | LV_1065-6_0_3_load_91 | 91 | 0.00062943 | 0.00015775 | 0 | 0 |  | 1 | TRUE | wye
64 | LV_1065-6_0_3_load_126 | 92 | 0.001521 | 0.00038119 | 0 | 0 |  | 1 | TRUE | wye
65 | LV_1065-6_0_3_load_92 | 93 | 0.00060836 | 0.00015247 | 0 | 0 |  | 1 | TRUE | wye
66 | LV_1065-6_0_3_load_93 | 94 | 0.00098287 | 0.00024633 | 0 | 0 |  | 1 | TRUE | wye
67 | LV_1065-6_0_3_load_96 | 95 | 0.00062884 | 0.0001576 | 0 | 0 |  | 1 | TRUE | wye
68 | LV_1065-6_0_3_load_97 | 96 | 0.00098349 | 0.00024649 | 0 | 0 |  | 1 | TRUE | wye
69 | LV_1065-6_0_3_load_111 | 98 | 0.0068856 | 0.0017257 | 0 | 0 |  | 1 | TRUE | wye
70 | LV_1065-6_0_3_load_101 | 100 | 0.0057891 | 0.0014509 | 0 | 0 |  | 1 | TRUE | wye
71 | LV_1065-6_0_3_load_98 | 101 | 0.00098263 | 0.00024627 | 0 | 0 |  | 1 | TRUE | wye
72 | LV_1065-6_0_3_load_99 | 102 | 0.00098251 | 0.00024624 | 0 | 0 |  | 1 | TRUE | wye
73 | LV_1065-6_0_3_load_105 | 103 | 0.00060871 | 0.00015256 | 0 | 0 |  | 1 | TRUE | wye
74 | LV_1065-6_0_3_load_106 | 104 | 0.00098349 | 0.00024649 | 0 | 0 |  | 1 | TRUE | wye
75 | LV_1065-6_0_3_load_109 | 105 | 0.0016312 | 0.00040881 | 0 | 0 |  | 1 | TRUE | wye
76 | LV_1065-6_0_3_load_108 | 107 | 0.00098349 | 0.00024649 | 0 | 0 |  | 1 | TRUE | wye
77 | LV_1065-6_0_3_load_112 | 108 | 0.00098349 | 0.00024649 | 0 | 0 |  | 1 | TRUE | wye
78 | LV_1065-6_0_3_load_125 | 109 | 0.00098349 | 0.00024649 | 0 | 0 |  | 1 | TRUE | wye
79 | LV_1065-6_0_3_load_124 | 110 | 0.00098199 | 0.00024611 | 0 | 0 |  | 1 | TRUE | wye
80 | LV_1065-6_0_3_load_114 | 111 | 0.0017906 | 0.00044876 | 0 | 0 |  | 1 | TRUE | wye
81 | LV_1065-6_0_3_load_116 | 112 | 0.001789 | 0.00044836 | 0 | 0 |  | 1 | TRUE | wye
82 | LV_1065-6_0_3_load_117 | 113 | 0.0038621 | 0.00096793 | 0 | 0 |  | 1 | TRUE | wye
83 | LV_1065-6_0_3_load_118 | 114 | 0.00406 | 0.0010175 | 0 | 0 |  | 1 | TRUE | wye
84 | LV_1065-6_0_3_load_119 | 115 | 0.00098262 | 0.00024627 | 0 | 0 |  | 1 | TRUE | wye
85 | LV_1065-6_0_3_load_120 | 116 | 0.00098262 | 0.00024627 | 0 | 0 |  | 1 | TRUE | wye
86 | LV_1065-6_0_3_load_121 | 117 | 0.00098262 | 0.00024627 | 0 | 0 |  | 1 | TRUE | wye
87 | LV_1065-6_0_3_load_122 | 118 | 0.0039211 | 0.00098273 | 0 | 0 |  | 1 | TRUE | wye
88 | LV_1065-6_0_3_load_123 | 119 | 0.00098349 | 0.00024649 | 0 | 0 |  | 1 | TRUE | wye

## ext_grid
| name | bus | vm_pu | va_degree | slack_weight | in_service
0 |  | 27 | 1 | 0 | 1 | TRUE

## line
| name | std_type | from_bus | to_bus | length_km | r_ohm_per_km | x_ohm_per_km | c_nf_per_km | g_us_per_km | max_i_ka | df | parallel | type | in_service
0 | LV_1065-6_0_3_line_0 |  | 0 | 1 | 0.051111 | 0.125 | 0.08 | 261 | 0 | 0.364 | 1 | 1 | cs | TRUE
1 | LV_1065-6_0_3_line_1 |  | 1 | 2 | 0.023733 | 0.125 | 0.08 | 261 | 0 | 0.364 | 1 | 1 | cs | TRUE
2 | LV_1065-6_0_3_line_2 |  | 2 | 3 | 0.019369 | 0.125 | 0.08 | 261 | 0 | 0.364 | 1 | 1 | cs | TRUE
3 | LV_1065-6_0_3_line_3 |  | 3 | 11 | 0.015463 | 0.125 | 0.08 | 261 | 0 | 0.364 | 1 | 1 | cs | TRUE
4 | LV_1065-6_0_3_line_4 |  | 4 | 5 | 0.027471 | 0.125 | 0.08 | 261 | 0 | 0.364 | 1 | 1 | cs | TRUE
5 | LV_1065-6_0_3_line_5 |  | 4 | 6 | 0.023555 | 0.125 | 0.08 | 261 | 0 | 0.364 | 1 | 1 | cs | TRUE
6 | LV_1065-6_0_3_line_6 |  | 5 | 11 | 0.020503 | 0.125 | 0.08 | 261 | 0 | 0.364 | 1 | 1 | cs | TRUE
7 | LV_1065-6_0_3_line_7 |  | 6 | 14 | 0.048005 | 0.125 | 0.08 | 261 | 0 | 0.364 | 1 | 1 | cs | TRUE
8 | LV_1065-6_0_3_line_8 |  | 7 | 8 | 0.026721 | 0.125 | 0.08 | 261 | 0 | 0.364 | 1 | 1 | cs | TRUE
9 | LV_1065-6_0_3_line_9 |  | 7 | 9 | 0.016196 | 0.125 | 0.08 | 261 | 0 | 0.364 | 1 | 3 | cs | TRUE
10 | LV_1065-6_0_3_line_10 |  | 7 | 10 | 0.024494 | 0.125 | 0.08 | 261 | 0 | 0.364 | 1 | 3 | cs | TRUE
11 | LV_1065-6_0_3_line_11 |  | 8 | 16 | 0.028112 | 0.125 | 0.08 | 261 | 0 | 0.364 | 1 | 1 | cs | TRUE
12 | LV_1065-6_0_3_line_12 |  | 9 | 15 | 0.018063 | 0.125 | 0.08 | 261 | 0 | 0.364 | 1 | 3 | cs | TRUE
13 | LV_1065-6_0_3_line_13 |  | 10 | 17 | 0.0069887 | 0.125 | 0.08 | 261 | 0 | 0.364 | 1 | 3 | cs | TRUE
14 | LV_1065-6_0_3_line_14 |  | 12 | 13 | 0.020949 | 0.125 | 0.08 | 261 | 0 | 0.364 | 1 | 3 | cs | TRUE
15 | LV_1065-6_0_3_line_15 |  | 12 | 14 | 0.022093 | 0.125 | 0.08 | 261 | 0 | 0.364 | 1 | 3 | cs | TRUE
16 | LV_1065-6_0_3_line_16 |  | 13 | 31 | 0.021653 | 0.125 | 0.08 | 261 | 0 | 0.364 | 1 | 3 | cs | TRUE
17 | LV_1065-6_0_3_line_17 |  | 14 | 15 | 0.009885 | 0.125 | 0.08 | 261 | 0 | 0.364 | 1 | 3 | cs | TRUE
18 | LV_1065-6_0_3_line_18 |  | 16 | 18 | 0.012462 | 0.125 | 0.08 | 261 | 0 | 0.364 | 1 | 1 | cs | TRUE
19 | LV_1065-6_0_3_line_19 |  | 17 | 19 | 0.015472 | 0.125 | 0.08 | 261 | 0 | 0.364 | 1 | 1 | cs | TRUE
20 | LV_1065-6_0_3_line_20 |  | 17 | 20 | 0.019933 | 0.125 | 0.08 | 261 | 0 | 0.364 | 1 | 3 | cs | TRUE
21 | LV_1065-6_0_3_line_21 |  | 20 | 21 | 0.027218 | 0.125 | 0.08 | 261 | 0 | 0.364 | 1 | 3 | cs | TRUE
22 | LV_1065-6_0_3_line_22 |  | 21 | 22 | 0.047517 | 0.125 | 0.08 | 261 | 0 | 0.364 | 1 | 1 | cs | TRUE
23 | LV_1065-6_0_3_line_23 |  | 21 | 23 | 0.020836 | 0.125 | 0.08 | 261 | 0 | 0.364 | 1 | 3 | cs | TRUE
24 | LV_1065-6_0_3_line_24 |  | 22 | 24 | 0.029384 | 0.125 | 0.08 | 261 | 0 | 0.364 | 1 | 1 | cs | TRUE
25 | LV_1065-6_0_3_line_25 |  | 23 | 25 | 0.014288 | 0.125 | 0.08 | 261 | 0 | 0.364 | 1 | 1 | cs | TRUE
26 | LV_1065-6_0_3_line_26 |  | 23 | 26 | 0.039654 | 0.125 | 0.08 | 261 | 0 | 0.364 | 1 | 3 | cs | TRUE
27 | LV_1065-6_0_3_line_27 |  | 24 | 40 | 0.019548 | 0.125 | 0.08 | 261 | 0 | 0.364 | 1 | 1 | cs | TRUE
28 | LV_1065-6_0_3_line_28 |  | 24 | 41 | 0.0040735 | 0.125 | 0.08 | 261 | 0 | 0.364 | 1 | 1 | cs | TRUE
29 | LV_1065-6_0_3_line_29 |  | 25 | 42 | 0.0087598 | 0.125 | 0.08 | 261 | 0 | 0.364 | 1 | 1 | cs | TRUE
30 | LV_1065-6_0_3_line_30 |  | 26 | 27 | 0.04052 | 0.125 | 0.08 | 261 | 0 | 0.364 | 1 | 3 | cs | TRUE
31 | LV_1065-6_0_3_line_31 |  | 28 | 29 | 0.022308 | 0.125 | 0.08 | 261 | 0 | 0.364 | 1 | 1 | cs | TRUE
32 | LV_1065-6_0_3_line_32 |  | 28 | 30 | 0.0093057 | 0.125 | 0.08 | 261 | 0 | 0.364 | 1 | 1 | cs | TRUE
33 | LV_1065-6_0_3_line_33 |  | 29 | 71 | 0.024704 | 0.125 | 0.08 | 261 | 0 | 0.364 | 1 | 1 | cs | TRUE
34 | LV_1065-6_0_3_line_34 |  | 31 | 76 | 0.007175 | 0.125 | 0.08 | 261 | 0 | 0.364 | 1 | 3 | cs | TRUE
35 | LV_1065-6_0_3_line_35 |  | 32 | 33 | 0.02192 | 0.125 | 0.08 | 261 | 0 | 0.364 | 1 | 1 | cs | TRUE
36 | LV_1065-6_0_3_line_36 |  | 32 | 34 | 0.043132 | 0.125 | 0.08 | 261 | 0 | 0.364 | 1 | 1 | cs | TRUE
37 | LV_1065-6_0_3_line_37 |  | 33 | 86 | 0.0011924 | 0.125 | 0.08 | 261 | 0 | 0.364 | 1 | 1 | cs | TRUE
38 | LV_1065-6_0_3_line_38 |  | 35 | 36 | 0.014542 | 0.125 | 0.08 | 261 | 0 | 0.364 | 1 | 1 | cs | TRUE
39 | LV_1065-6_0_3_line_39 |  | 35 | 37 | 0.042752 | 0.125 | 0.08 | 261 | 0 | 0.364 | 1 | 1 | cs | TRUE
40 | LV_1065-6_0_3_line_40 |  | 37 | 87 | 0.014969 | 0.125 | 0.08 | 261 | 0 | 0.364 | 1 | 1 | cs | TRUE
41 | LV_1065-6_0_3_line_41 |  | 37 | 88 | 0.026495 | 0.125 | 0.08 | 261 | 0 | 0.364 | 1 | 1 | cs | TRUE
42 | LV_1065-6_0_3_line_42 |  | 38 | 39 | 0.026349 | 0.125 | 0.08 | 261 | 0 | 0.364 | 1 | 1 | cs | TRUE
43 | LV_1065-6_0_3_line_43 |  | 39 | 44 | 0.00042723 | 0.125 | 0.08 | 261 | 0 | 0.364 | 1 | 1 | cs | TRUE
44 | LV_1065-6_0_3_line_44 |  | 40 | 43 | 0.0064257 | 0.125 | 0.08 | 261 | 0 | 0.364 | 1 | 1 | cs | TRUE
45 | LV_1065-6_0_3_line_45 |  | 41 | 44 | 0.014995 | 0.125 | 0.08 | 261 | 0 | 0.364 | 1 | 1 | cs | TRUE
46 | LV_1065-6_0_3_line_46 |  | 42 | 45 | 0.010501 | 0.125 | 0.08 | 261 | 0 | 0.364 | 1 | 1 | cs | TRUE
47 | LV_1065-6_0_3_line_47 |  | 43 | 48 | 0.013761 | 0.125 | 0.08 | 261 | 0 | 0.364 | 1 | 1 | cs | TRUE
48 | LV_1065-6_0_3_line_48 |  | 45 | 100 | 0.030654 | 0.125 | 0.08 | 261 | 0 | 0.364 | 1 | 1 | cs | TRUE
49 | LV_1065-6_0_3_line_49 |  | 46 | 47 | 0.022488 | 0.125 | 0.08 | 261 | 0 | 0.364 | 1 | 1 | cs | TRUE
50 | LV_1065-6_0_3_line_50 |  | 47 | 88 | 0.018844 | 0.125 | 0.08 | 261 | 0 | 0.364 | 1 | 1 | cs | TRUE
51 | LV_1065-6_0_3_line_51 |  | 48 | 49 | 0.0065793 | 0.125 | 0.08 | 261 | 0 | 0.364 | 1 | 1 | cs | TRUE
52 | LV_1065-6_0_3_line_52 |  | 49 | 111 | 0.0065807 | 0.125 | 0.08 | 261 | 0 | 0.364 | 1 | 1 | cs | TRUE
53 | LV_1065-6_0_3_line_53 |  | 50 | 51 | 0.01129 | 0.125 | 0.08 | 261 | 0 | 0.364 | 1 | 1 | cs | TRUE
54 | LV_1065-6_0_3_line_54 |  | 50 | 52 | 0.010098 | 0.125 | 0.08 | 261 | 0 | 0.364 | 1 | 1 | cs | TRUE
55 | LV_1065-6_0_3_line_55 |  | 51 | 53 | 0.0064727 | 0.125 | 0.08 | 261 | 0 | 0.364 | 1 | 1 | cs | TRUE
56 | LV_1065-6_0_3_line_56 |  | 52 | 54 | 0.019497 | 0.125 | 0.08 | 261 | 0 | 0.364 | 1 | 1 | cs | TRUE
57 | LV_1065-6_0_3_line_57 |  | 53 | 55 | 0.0016129 | 0.125 | 0.08 | 261 | 0 | 0.364 | 1 | 1 | cs | TRUE
58 | LV_1065-6_0_3_line_58 |  | 54 | 56 | 0.0029764 | 0.125 | 0.08 | 261 | 0 | 0.364 | 1 | 1 | cs | TRUE
59 | LV_1065-6_0_3_line_59 |  | 55 | 57 | 0.019884 | 0.125 | 0.08 | 261 | 0 | 0.364 | 1 | 1 | cs | TRUE
60 | LV_1065-6_0_3_line_60 |  | 56 | 58 | 0.031315 | 0.125 | 0.08 | 261 | 0 | 0.364 | 1 | 1 | cs | TRUE
61 | LV_1065-6_0_3_line_61 |  | 56 | 59 | 0.026514 | 0.125 | 0.08 | 261 | 0 | 0.364 | 1 | 1 | cs | TRUE
62 | LV_1065-6_0_3_line_62 |  | 57 | 60 | 0.01793 | 0.125 | 0.08 | 261 | 0 | 0.364 | 1 | 1 | cs | TRUE
63 | LV_1065-6_0_3_line_63 |  | 58 | 61 | 0.063167 | 0.125 | 0.08 | 261 | 0 | 0.364 | 1 | 1 | cs | TRUE
64 | LV_1065-6_0_3_line_64 |  | 60 | 63 | 0.055505 | 0.125 | 0.08 | 261 | 0 | 0.364 | 1 | 1 | cs | TRUE
65 | LV_1065-6_0_3_line_65 |  | 62 | 63 | 0.021471 | 0.125 | 0.08 | 261 | 0 | 0.364 | 1 | 1 | cs | TRUE
66 | LV_1065-6_0_3_line_66 |  | 62 | 64 | 0.056612 | 0.125 | 0.08 | 261 | 0 | 0.364 | 1 | 3 | cs | TRUE
67 | LV_1065-6_0_3_line_67 |  | 64 | 65 | 0.022159 | 0.125 | 0.08 | 261 | 0 | 0.364 | 1 | 3 | cs | TRUE
68 | LV_1065-6_0_3_line_68 |  | 65 | 66 | 0.014716 | 0.125 | 0.08 | 261 | 0 | 0.364 | 1 | 3 | cs | TRUE
69 | LV_1065-6_0_3_line_69 |  | 66 | 81 | 0.037124 | 0.125 | 0.08 | 261 | 0 | 0.364 | 1 | 3 | cs | TRUE
70 | LV_1065-6_0_3_line_70 |  | 67 | 68 | 0.028607 | 0.125 | 0.08 | 261 | 0 | 0.364 | 1 | 1 | cs | TRUE
71 | LV_1065-6_0_3_line_71 |  | 67 | 69 | 0.025687 | 0.125 | 0.08 | 261 | 0 | 0.364 | 1 | 1 | cs | TRUE
72 | LV_1065-6_0_3_line_72 |  | 69 | 70 | 0.035816 | 0.125 | 0.08 | 261 | 0 | 0.364 | 1 | 3 | cs | TRUE
73 | LV_1065-6_0_3_line_73 |  | 69 | 71 | 0.023656 | 0.125 | 0.08 | 261 | 0 | 0.364 | 1 | 1 | cs | TRUE
74 | LV_1065-6_0_3_line_74 |  | 69 | 72 | 0.024591 | 0.125 | 0.08 | 261 | 0 | 0.364 | 1 | 3 | cs | TRUE
75 | LV_1065-6_0_3_line_75 |  | 70 | 73 | 0.0013051 | 0.125 | 0.08 | 261 | 0 | 0.364 | 1 | 3 | cs | TRUE
76 | LV_1065-6_0_3_line_76 |  | 71 | 74 | 0.007768 | 0.125 | 0.08 | 261 | 0 | 0.364 | 1 | 1 | cs | TRUE
77 | LV_1065-6_0_3_line_77 |  | 72 | 75 | 0.047612 | 0.125 | 0.08 | 261 | 0 | 0.364 | 1 | 1 | cs | TRUE
78 | LV_1065-6_0_3_line_78 |  | 72 | 76 | 0.034727 | 0.125 | 0.08 | 261 | 0 | 0.364 | 1 | 3 | cs | TRUE
79 | LV_1065-6_0_3_line_79 |  | 73 | 77 | 0.039695 | 0.125 | 0.08 | 261 | 0 | 0.364 | 1 | 3 | cs | TRUE
80 | LV_1065-6_0_3_line_80 |  | 73 | 78 | 0.01585 | 0.125 | 0.08 | 261 | 0 | 0.364 | 1 | 1 | cs | TRUE
81 | LV_1065-6_0_3_line_81 |  | 76 | 79 | 0.018119 | 0.125 | 0.08 | 261 | 0 | 0.364 | 1 | 1 | cs | TRUE
82 | LV_1065-6_0_3_line_82 |  | 76 | 80 | 0.01914 | 0.125 | 0.08 | 261 | 0 | 0.364 | 1 | 1 | cs | TRUE
83 | LV_1065-6_0_3_line_83 |  | 77 | 81 | 0.005686 | 0.125 | 0.08 | 261 | 0 | 0.364 | 1 | 3 | cs | TRUE
84 | LV_1065-6_0_3_line_84 |  | 78 | 82 | 0.010912 | 0.125 | 0.08 | 261 | 0 | 0.364 | 1 | 1 | cs | TRUE
85 | LV_1065-6_0_3_line_85 |  | 80 | 83 | 0.0048966 | 0.125 | 0.08 | 261 | 0 | 0.364 | 1 | 1 | cs | TRUE
86 | LV_1065-6_0_3_line_86 |  | 81 | 86 | 0.031495 | 0.125 | 0.08 | 261 | 0 | 0.364 | 1 | 1 | cs | TRUE
87 | LV_1065-6_0_3_line_87 |  | 82 | 84 | 0.0052443 | 0.125 | 0.08 | 261 | 0 | 0.364 | 1 | 1 | cs | TRUE
88 | LV_1065-6_0_3_line_88 |  | 84 | 85 | 0.03662 | 0.125 | 0.08 | 261 | 0 | 0.364 | 1 | 1 | cs | TRUE
89 | LV_1065-6_0_3_line_89 |  | 87 | 89 | 0.042198 | 0.125 | 0.08 | 261 | 0 | 0.364 | 1 | 1 | cs | TRUE
90 | LV_1065-6_0_3_line_90 |  | 89 | 100 | 0.019749 | 0.125 | 0.08 | 261 | 0 | 0.364 | 1 | 1 | cs | TRUE
91 | LV_1065-6_0_3_line_91 |  | 90 | 91 | 0.023477 | 0.125 | 0.08 | 261 | 0 | 0.364 | 1 | 1 | cs | TRUE
92 | LV_1065-6_0_3_line_92 |  | 90 | 92 | 0.029051 | 0.125 | 0.08 | 261 | 0 | 0.364 | 1 | 1 | cs | TRUE
93 | LV_1065-6_0_3_line_93 |  | 91 | 93 | 0.0057572 | 0.125 | 0.08 | 261 | 0 | 0.364 | 1 | 1 | cs | TRUE
94 | LV_1065-6_0_3_line_94 |  | 93 | 94 | 0.014201 | 0.125 | 0.08 | 261 | 0 | 0.364 | 1 | 1 | cs | TRUE
95 | LV_1065-6_0_3_line_95 |  | 94 | 95 | 0.00020762 | 0.125 | 0.08 | 261 | 0 | 0.364 | 1 | 1 | cs | TRUE
96 | LV_1065-6_0_3_line_96 |  | 95 | 96 | 0.00043034 | 0.125 | 0.08 | 261 | 0 | 0.364 | 1 | 1 | cs | TRUE
97 | LV_1065-6_0_3_line_97 |  | 96 | 101 | 0.00060701 | 0.125 | 0.08 | 261 | 0 | 0.364 | 1 | 1 | cs | TRUE
98 | LV_1065-6_0_3_line_98 |  | 97 | 98 | 0.025962 | 0.125 | 0.08 | 261 | 0 | 0.364 | 1 | 1 | cs | TRUE
99 | LV_1065-6_0_3_line_99 |  | 97 | 99 | 0.013256 | 0.125 | 0.08 | 261 | 0 | 0.364 | 1 | 1 | cs | TRUE
100 | LV_1065-6_0_3_line_100 |  | 99 | 105 | 0.0027882 | 0.125 | 0.08 | 261 | 0 | 0.364 | 1 | 1 | cs | TRUE
101 | LV_1065-6_0_3_line_101 |  | 101 | 102 | 0.00063565 | 0.125 | 0.08 | 261 | 0 | 0.364 | 1 | 1 | cs | TRUE
102 | LV_1065-6_0_3_line_102 |  | 102 | 103 | 0.0040941 | 0.125 | 0.08 | 261 | 0 | 0.364 | 1 | 1 | cs | TRUE
103 | LV_1065-6_0_3_line_103 |  | 103 | 104 | 0.025 | 0.125 | 0.08 | 261 | 0 | 0.364 | 1 | 1 | cs | TRUE
104 | LV_1065-6_0_3_line_104 |  | 104 | 106 | 0.018376 | 0.125 | 0.08 | 261 | 0 | 0.364 | 1 | 1 | cs | TRUE
105 | LV_1065-6_0_3_line_105 |  | 105 | 106 | 0.030225 | 0.125 | 0.08 | 261 | 0 | 0.364 | 1 | 1 | cs | TRUE
106 | LV_1065-6_0_3_line_106 |  | 106 | 107 | 0.021742 | 0.125 | 0.08 | 261 | 0 | 0.364 | 1 | 1 | cs | TRUE
107 | LV_1065-6_0_3_line_107 |  | 107 | 108 | 0.014287 | 0.125 | 0.08 | 261 | 0 | 0.364 | 1 | 1 | cs | TRUE
108 | LV_1065-6_0_3_line_108 |  | 108 | 109 | 0.0065819 | 0.125 | 0.08 | 261 | 0 | 0.364 | 1 | 1 | cs | TRUE
109 | LV_1065-6_0_3_line_109 |  | 109 | 110 | 0.0065815 | 0.125 | 0.08 | 261 | 0 | 0.364 | 1 | 1 | cs | TRUE
110 | LV_1065-6_0_3_line_110 |  | 110 | 119 | 0.0026558 | 0.125 | 0.08 | 261 | 0 | 0.364 | 1 | 1 | cs | TRUE
111 | LV_1065-6_0_3_line_111 |  | 111 | 112 | 0.0024702 | 0.125 | 0.08 | 261 | 0 | 0.364 | 1 | 1 | cs | TRUE
112 | LV_1065-6_0_3_line_112 |  | 112 | 113 | 0.0015132 | 0.125 | 0.08 | 261 | 0 | 0.364 | 1 | 1 | cs | TRUE
113 | LV_1065-6_0_3_line_113 |  | 113 | 114 | 0.026562 | 0.125 | 0.08 | 261 | 0 | 0.364 | 1 | 1 | cs | TRUE
114 | LV_1065-6_0_3_line_114 |  | 114 | 115 | 0.00068768 | 0.125 | 0.08 | 261 | 0 | 0.364 | 1 | 1 | cs | TRUE
115 | LV_1065-6_0_3_line_115 |  | 115 | 116 | 0.0033302 | 0.125 | 0.08 | 261 | 0 | 0.364 | 1 | 1 | cs | TRUE
116 | LV_1065-6_0_3_line_116 |  | 116 | 117 | 0.0032516 | 0.125 | 0.08 | 261 | 0 | 0.364 | 1 | 1 | cs | TRUE
117 | LV_1065-6_0_3_line_117 |  | 117 | 118 | 0.0081939 | 0.125 | 0.08 | 261 | 0 | 0.364 | 1 | 1 | cs | TRUE
118 | LV_1065-6_0_3_line_118 |  | 118 | 119 | 0.003242 | 0.125 | 0.08 | 261 | 0 | 0.364 | 1 | 1 | cs | TRUE

## trafo
| name | std_type | hv_bus | lv_bus | sn_mva | vn_hv_kv | vn_lv_kv | vk_percent | vkr_percent | pfe_kw | i0_percent | shift_degree | tap_side | tap_neutral | tap_min | tap_max | tap_step_percent | tap_step_degree | tap_pos | tap_phase_shifter | parallel | df | in_service
0 | LV_1065-6_0_3_trafo_19 | 0.63 MVA 20/0.4 kV | 120 | 27 | 0.63 | 20 | 0.4 | 6 | 1.206 | 1.65 | 0.2619 | 150 | hv | 0 | -2 | 2 | 2.5 | 0 | 0 | FALSE | 1 | 1 | TRUE

## line_geodata
| x0 | y0 | x1 | y1 | x2 | y2 | x3 | y3 | x4 | y4 | x5 | y5 | x6 | y6
0 | 2671905.7865 | 1218086.7859 | 2671892.5158 | 1218097.0324 | 2671882.8414 | 1218104.2759 | 2671879.0212 | 1218105.0859 | 2671875.7342 | 1218102.5891 | 2671866.421 | 1218091.8352
1 | 2671905.7865 | 1218086.7859 | 2671912.972 | 1218098.3356 | 2671916.4244 | 1218107.8722
2 | 2671916.4244 | 1218107.8722 | 2671912.2911 | 1218108.8341 | 2671904.0338 | 1218121.506
3 | 2671904.0338 | 1218121.506 | 2671903.6292 | 1218122.127 | 2671897.3673 | 1218130.2678 | 2671893.913 | 1218133.0757
4 | 2671853.252 | 1218155.9745 | 2671859.7588 | 1218151.4278 | 2671869.6533 | 1218149.2123 | 2671877.0019 | 1218143.3609
5 | 2671853.252 | 1218155.9745 | 2671868.1946 | 1218174.1834
6 | 2671877.0019 | 1218143.3609 | 2671886.6678 | 1218135.6644 | 2671890.7901 | 1218135.6141 | 2671893.913 | 1218133.0757
7 | 2671899.4033 | 1218210.6216 | 2671890.3704 | 1218201.2066 | 2671868.1946 | 1218174.1834
8 | 2671933.9907 | 1218183.1658 | 2671955.2693 | 1218167.0028
9 | 2671933.9907 | 1218183.1658 | 2671921.3058 | 1218193.236
10 | 2671933.9907 | 1218183.1658 | 2671946.8789 | 1218203.9954
11 | 2671977.8206 | 1218150.2203 | 2671966.8556 | 1218158.2021 | 2671955.2693 | 1218167.0028
12 | 2671907.1591 | 1218204.4668 | 2671921.3058 | 1218193.236
13 | 2671950.5562 | 1218209.9385 | 2671946.8789 | 1218203.9954
14 | 2671883.9665 | 1218209.179 | 2671875.9348 | 1218216.1755 | 2671867.684 | 1218222.3374
15 | 2671883.9665 | 1218209.179 | 2671887.8864 | 1218205.7685 | 2671894.7589 | 1218214.3124 | 2671899.4033 | 1218210.6216
16 | 2671850.57 | 1218235.5925 | 2671856.2883 | 1218230.848 | 2671867.684 | 1218222.3374
17 | 2671907.1591 | 1218204.4668 | 2671900.4916 | 1218209.7564 | 2671899.4033 | 1218210.6216
18 | 2671977.8206 | 1218150.2203 | 2671987.8962 | 1218142.886
19 | 2671950.5562 | 1218209.9385 | 2671937.9524 | 1218218.9123
20 | 2671950.5562 | 1218209.9385 | 2671962.7161 | 1218225.7323
21 | 2671979.3204 | 1218247.2986 | 2671962.7161 | 1218225.7323
22 | 2671979.3204 | 1218247.2986 | 2671984.8101 | 1218243.3846 | 2671991.6547 | 1218236.007 | 2671996.1454 | 1218228.0784 | 2672001.3498 | 1218222.6489 | 2672008.5568 | 1218217.9552 | 2672013.4503 | 1218215.4934
23 | 2671979.3204 | 1218247.2986 | 2671991.2585 | 1218264.3982
24 | 2672039.7002 | 1218202.2881 | 2672013.4503 | 1218215.4934
25 | 2671991.2585 | 1218264.3982 | 2671999.0229 | 1218276.3921
26 | 2671960.4136 | 1218289.3195 | 2671982.0679 | 1218271.8142 | 2671991.2585 | 1218264.3982
27 | 2672039.7002 | 1218202.2881 | 2672050.1598 | 1218218.8018
28 | 2672039.7002 | 1218202.2881 | 2672043.2583 | 1218200.305
29 | 2671999.0229 | 1218276.3921 | 2672003.7832 | 1218283.7456
30 | 2671960.4136 | 1218289.3195 | 2671952.5699 | 1218278.8737 | 2671935.4094 | 1218257.3861
31 | 2671920.442 | 1218254.1701 | 2671902.8339 | 1218267.8664
32 | 2671920.442 | 1218254.1701 | 2671926.2457 | 1218261.4442
33 | 2671882.0673 | 1218271.5738 | 2671883.4825 | 1218273.1808 | 2671889.8166 | 1218267.8427 | 2671891.7183 | 1218266.2424 | 2671900.8589 | 1218266.097 | 2671902.8339 | 1218267.8664
34 | 2671845.0482 | 1218240.174 | 2671850.57 | 1218235.5925
35 | 2671982.5324 | 1218331.9918 | 2671975.0914 | 1218336.5937 | 2671962.6837 | 1218341.0135
36 | 2671982.5324 | 1218331.9918 | 2671955.6321 | 1218298.276
37 | 2671961.5604 | 1218341.4136 | 2671962.6837 | 1218341.0135
38 | 2672012.2378 | 1218369.2856 | 2672000.3786 | 1218377.7011
39 | 2672012.2378 | 1218369.2856 | 2672020.9564 | 1218380.1758 | 2672026.8442 | 1218389.1527 | 2672030.9619 | 1218386.9566 | 2672036.086 | 1218393.8007 | 2672039.0998 | 1218390.0013
40 | 2672043.5145 | 1218375.8011 | 2672041.5442 | 1218384.9499 | 2672039.0998 | 1218390.0013
41 | 2672039.0998 | 1218390.0013 | 2672022.5984 | 1218369.2729
42 | 2672079.7445 | 1218179.9691 | 2672056.7292 | 1218192.7969
43 | 2672056.356 | 1218193.0049 | 2672056.7292 | 1218192.7969
44 | 2672050.1598 | 1218218.8018 | 2672053.5981 | 1218224.2302
45 | 2672056.356 | 1218193.0049 | 2672043.2583 | 1218200.305
46 | 2672009.4897 | 1218292.5605 | 2672003.7832 | 1218283.7456
47 | 2672053.5981 | 1218224.2302 | 2672060.9613 | 1218235.8552
48 | 2672009.4897 | 1218292.5605 | 2672009.6482 | 1218292.8053 | 2672026.8313 | 1218317.8375
49 | 2671996.856 | 1218336.936 | 2672010.8622 | 1218354.5302
50 | 2672010.8622 | 1218354.5302 | 2672022.5984 | 1218369.2729
51 | 2672064.4817 | 1218241.4133 | 2672060.9613 | 1218235.8552
52 | 2672064.4817 | 1218241.4133 | 2672068.003 | 1218246.9727
53 | 2671788.4978 | 1218370.505 | 2671795.0677 | 1218379.6866
54 | 2671788.4978 | 1218370.505 | 2671785.2751 | 1218366.0011 | 2671782.1784 | 1218362.6534
55 | 2671795.0677 | 1218379.6866 | 2671798.8343 | 1218384.9505
56 | 2671768.9392 | 1218348.3412 | 2671782.1784 | 1218362.6534
57 | 2671798.8343 | 1218384.9505 | 2671799.7729 | 1218386.2622
58 | 2671766.918 | 1218346.1562 | 2671768.9392 | 1218348.3412
59 | 2671810.8567 | 1218402.7558 | 2671806.6534 | 1218395.8778 | 2671799.7729 | 1218386.2622
60 | 2671766.918 | 1218346.1562 | 2671756.9824 | 1218335.4409 | 2671744.3171 | 1218324.4814
61 | 2671766.918 | 1218346.1562 | 2671772.8477 | 1218347.9065 | 2671788.0857 | 1218361.366
62 | 2671820.2066 | 1218418.0555 | 2671810.8567 | 1218402.7558
63 | 2671744.3171 | 1218324.4814 | 2671745.3343 | 1218320.6912 | 2671744.9731 | 1218314.7608 | 2671741.6808 | 1218310.8186 | 2671717.1435 | 1218287.942 | 2671705.3 | 1218279.3736
64 | 2671865.769 | 1218425.8429 | 2671851.6693 | 1218434.4117 | 2671846.0819 | 1218435.7564 | 2671839.3653 | 1218435.0638 | 2671832.2334 | 1218432.3094 | 2671825.046 | 1218425.9743 | 2671820.2066 | 1218418.0555
65 | 2671865.769 | 1218425.8429 | 2671869.9575 | 1218423.4363 | 2671884.0688 | 1218414.5341
66 | 2671884.0688 | 1218414.5341 | 2671894.489 | 1218424.0659 | 2671904.4724 | 1218414.4469 | 2671897.7383 | 1218407.6613 | 2671905.5593 | 1218401.1181 | 2671913.876 | 1218398.0367
67 | 2671913.876 | 1218398.0367 | 2671934.6543 | 1218390.3383
68 | 2671948.454 | 1218385.2255 | 2671934.6543 | 1218390.3383
69 | 2671931.8912 | 1218351.9821 | 2671948.454 | 1218385.2255
70 | 2671859.7006 | 1218305.7088 | 2671846.4791 | 1218317.2518 | 2671838.8746 | 1218309.2266
71 | 2671879.0508 | 1218288.8152 | 2671859.7006 | 1218305.7088
72 | 2671879.0508 | 1218288.8152 | 2671893.39 | 1218309.4903 | 2671900.5914 | 1218317.3427
73 | 2671879.0508 | 1218288.8152 | 2671872.6123 | 1218279.5316 | 2671882.0673 | 1218271.5738
74 | 2671879.0508 | 1218288.8152 | 2671872.6123 | 1218279.5316 | 2671865.0323 | 1218268.611
75 | 2671901.4735 | 1218318.3046 | 2671900.5914 | 1218317.3427
76 | 2671887.9731 | 1218266.5085 | 2671882.0673 | 1218271.5738
77 | 2671865.0323 | 1218268.611 | 2671827.5692 | 1218297.9948
78 | 2671845.0482 | 1218240.174 | 2671846.1152 | 1218241.699 | 2671865.0323 | 1218268.611
79 | 2671901.4735 | 1218318.3046 | 2671928.08 | 1218347.7624
80 | 2671901.4735 | 1218318.3046 | 2671889.3719 | 1218328.54
81 | 2671845.0482 | 1218240.174 | 2671830.7539 | 1218251.3079
82 | 2671845.0482 | 1218240.174 | 2671833.5827 | 1218224.8476
83 | 2671931.8912 | 1218351.9821 | 2671928.08 | 1218347.7624
84 | 2671881.04 | 1218335.5871 | 2671889.3719 | 1218328.54
85 | 2671833.5827 | 1218224.8476 | 2671830.6496 | 1218220.9268
86 | 2671931.8912 | 1218351.9821 | 2671961.5604 | 1218341.4136
87 | 2671881.04 | 1218335.5871 | 2671877.0359 | 1218338.9737
88 | 2671849.79 | 1218341.6002 | 2671861.0371 | 1218352.5055 | 2671877.0359 | 1218338.9737
89 | 2672043.5145 | 1218375.8011 | 2672044.0139 | 1218365.8897 | 2672040.7992 | 1218342.3691 | 2672036.9145 | 1218334.7703
90 | 2672036.9145 | 1218334.7703 | 2672032.4204 | 1218325.9795 | 2672026.8313 | 1218317.8375
91 | 2672197.2154 | 1218267.896 | 2672179.5815 | 1218283.3943
92 | 2672197.2154 | 1218267.896 | 2672224.5318 | 1218277.7846
93 | 2672179.5815 | 1218283.3943 | 2672175.2571 | 1218287.195
94 | 2672175.2571 | 1218287.195 | 2672173.0374 | 1218289.1459 | 2672164.211 | 1218296.1142
95 | 2672164.211 | 1218296.1142 | 2672164.0481 | 1218296.2429
96 | 2672164.0481 | 1218296.2429 | 2672163.7103 | 1218296.5095
97 | 2672163.7103 | 1218296.5095 | 2672163.2339 | 1218296.8856
98 | 2672077.568 | 1218332.2293 | 2672089.3106 | 1218355.3973
99 | 2672089.3106 | 1218355.3973 | 2672100.5987 | 1218348.3961
100 | 2672100.5987 | 1218348.3961 | 2672102.6998 | 1218346.5632
101 | 2672163.2339 | 1218296.8856 | 2672162.735 | 1218297.2795
102 | 2672159.5216 | 1218299.8164 | 2672162.735 | 1218297.2795
103 | 2672159.5216 | 1218299.8164 | 2672139.8997 | 1218315.3076
104 | 2672125.4768 | 1218326.6943 | 2672139.8997 | 1218315.3076
105 | 2672125.4768 | 1218326.6943 | 2672102.6998 | 1218346.5632
106 | 2672125.4768 | 1218326.6943 | 2672113.5574 | 1218308.5112
107 | 2672105.7246 | 1218296.5623 | 2672113.5574 | 1218308.5112
108 | 2672102.1162 | 1218291.0577 | 2672105.7246 | 1218296.5623
109 | 2672098.508 | 1218285.5534 | 2672102.1162 | 1218291.0577
110 | 2672098.508 | 1218285.5534 | 2672097.0521 | 1218283.3323
111 | 2672068.003 | 1218246.9727 | 2672069.3248 | 1218249.0595
112 | 2672069.3248 | 1218249.0595 | 2672070.1345 | 1218250.3379
113 | 2672086.7971 | 1218267.6884 | 2672086.7971 | 1218267.6884 | 2672081.492 | 1218268.2691 | 2672070.1345 | 1218250.3379
114 | 2672087.1741 | 1218268.2636 | 2672086.7971 | 1218267.6884
115 | 2672087.1741 | 1218268.2636 | 2672088.9999 | 1218271.0487
116 | 2672090.7825 | 1218273.7681 | 2672088.9999 | 1218271.0487
117 | 2672090.7825 | 1218273.7681 | 2672095.2747 | 1218280.6209
118 | 2672097.0521 | 1218283.3323 | 2672095.2747 | 1218280.6209

## bus_geodata
| x | y | coords
0 | 2671866.421 | 1218091.8352
1 | 2671905.7865 | 1218086.7859
2 | 2671916.4244 | 1218107.8722
3 | 2671904.0338 | 1218121.506
4 | 2671853.252 | 1218155.9745
5 | 2671877.0019 | 1218143.3609
6 | 2671868.1946 | 1218174.1834
7 | 2671933.9907 | 1218183.1658
8 | 2671955.2693 | 1218167.0028
9 | 2671921.3058 | 1218193.236
10 | 2671946.8789 | 1218203.9954
11 | 2671893.913 | 1218133.0757
12 | 2671883.9665 | 1218209.179
13 | 2671867.684 | 1218222.3374
14 | 2671899.4033 | 1218210.6216
15 | 2671907.1591 | 1218204.4668
16 | 2671977.8206 | 1218150.2203
17 | 2671950.5562 | 1218209.9385
18 | 2671987.8962 | 1218142.886
19 | 2671937.9524 | 1218218.9123
20 | 2671962.7161 | 1218225.7323
21 | 2671979.3204 | 1218247.2986
22 | 2672013.4503 | 1218215.4934
23 | 2671991.2585 | 1218264.3982
24 | 2672039.7002 | 1218202.2881
25 | 2671999.0229 | 1218276.3921
26 | 2671960.4136 | 1218289.3195
27 | 2671935.4094 | 1218257.3861
28 | 2671920.442 | 1218254.1701
29 | 2671902.8339 | 1218267.8664
30 | 2671926.2457 | 1218261.4442
31 | 2671850.57 | 1218235.5925
32 | 2671982.5324 | 1218331.9918
33 | 2671962.6837 | 1218341.0135
34 | 2671955.6321 | 1218298.276
35 | 2672012.2378 | 1218369.2856
36 | 2672000.3786 | 1218377.7011
37 | 2672039.0998 | 1218390.0013
38 | 2672079.7445 | 1218179.9691
39 | 2672056.7292 | 1218192.7969
40 | 2672050.1598 | 1218218.8018
41 | 2672043.2583 | 1218200.305
42 | 2672003.7832 | 1218283.7456
43 | 2672053.5981 | 1218224.2302
44 | 2672056.356 | 1218193.0049
45 | 2672009.4897 | 1218292.5605
46 | 2671996.856 | 1218336.936
47 | 2672010.8622 | 1218354.5302
48 | 2672060.9613 | 1218235.8552
49 | 2672064.4817 | 1218241.4133
50 | 2671788.4978 | 1218370.505
51 | 2671795.0677 | 1218379.6866
52 | 2671782.1784 | 1218362.6534
53 | 2671798.8343 | 1218384.9505
54 | 2671768.9392 | 1218348.3412
55 | 2671799.7729 | 1218386.2622
56 | 2671766.918 | 1218346.1562
57 | 2671810.8567 | 1218402.7558
58 | 2671744.3171 | 1218324.4814
59 | 2671788.0857 | 1218361.366
60 | 2671820.2066 | 1218418.0554
61 | 2671705.3 | 1218279.3736
62 | 2671884.0688 | 1218414.5341
63 | 2671865.769 | 1218425.8429
64 | 2671913.876 | 1218398.0367
65 | 2671934.6543 | 1218390.3383
66 | 2671948.454 | 1218385.2255
67 | 2671859.7006 | 1218305.7088
68 | 2671838.8746 | 1218309.2266
69 | 2671879.0508 | 1218288.8152
70 | 2671900.5914 | 1218317.3427
71 | 2671882.0673 | 1218271.5738
72 | 2671865.0323 | 1218268.611
73 | 2671901.4735 | 1218318.3046
74 | 2671887.9731 | 1218266.5085
75 | 2671827.5692 | 1218297.9948
76 | 2671845.0482 | 1218240.174
77 | 2671928.08 | 1218347.7624
78 | 2671889.3719 | 1218328.54
79 | 2671830.7539 | 1218251.3079
80 | 2671833.5827 | 1218224.8476
81 | 2671931.8912 | 1218351.9821
82 | 2671881.04 | 1218335.5871
83 | 2671830.6496 | 1218220.9268
84 | 2671877.0359 | 1218338.9737
85 | 2671849.79 | 1218341.6002
86 | 2671961.5604 | 1218341.4136
87 | 2672043.5145 | 1218375.8011
88 | 2672022.5984 | 1218369.2729
89 | 2672036.9145 | 1218334.7703
90 | 2672197.2154 | 1218267.896
91 | 2672179.5815 | 1218283.3943
92 | 2672224.5318 | 1218277.7846
93 | 2672175.2571 | 1218287.195
94 | 2672164.211 | 1218296.1142
95 | 2672164.0481 | 1218296.2429
96 | 2672163.7103 | 1218296.5095
97 | 2672089.3106 | 1218355.3973
98 | 2672077.568 | 1218332.2293
99 | 2672100.5987 | 1218348.3961
100 | 2672026.8313 | 1218317.8375
101 | 2672163.2339 | 1218296.8856
102 | 2672162.735 | 1218297.2795
103 | 2672159.5216 | 1218299.8164
104 | 2672139.8997 | 1218315.3076
105 | 2672102.6998 | 1218346.5632
106 | 2672125.4768 | 1218326.6943
107 | 2672113.5574 | 1218308.5112
108 | 2672105.7246 | 1218296.5623
109 | 2672102.1162 | 1218291.0577
110 | 2672098.508 | 1218285.5534
111 | 2672068.003 | 1218246.9727
112 | 2672069.3248 | 1218249.0595
113 | 2672070.1345 | 1218250.3379
114 | 2672086.7971 | 1218267.6884
115 | 2672087.1741 | 1218268.2636
116 | 2672088.9999 | 1218271.0487
117 | 2672090.7825 | 1218273.7681
118 | 2672095.2747 | 1218280.6209
119 | 2672097.0521 | 1218283.3323
120 | 2671960.4136 | 1218289.3195

## line_std_types
| c_nf_per_km | r_ohm_per_km | x_ohm_per_km | max_i_ka | type | q_mm2 | alpha | voltage_rating
NAYY 4x50 SE | 210 | 0.642 | 0.083 | 0.142 | cs | 50 | 0.00403 | LV
NAYY 4x120 SE | 264 | 0.225 | 0.08 | 0.242 | cs | 120 | 0.00403 | LV
NAYY 4x150 SE | 261 | 0.208 | 0.08 | 0.27 | cs | 150 | 0.00403 | LV
NA2XS2Y 1x95 RM/25 12/20 kV | 216 | 0.313 | 0.132 | 0.252 | cs | 95 | 0.00403 | MV
NA2XS2Y 1x185 RM/25 12/20 kV | 273 | 0.161 | 0.117 | 0.362 | cs | 185 | 0.00403 | MV
NA2XS2Y 1x240 RM/25 12/20 kV | 304 | 0.122 | 0.112 | 0.421 | cs | 240 | 0.00403 | MV
NA2XS2Y 1x95 RM/25 6/10 kV | 315 | 0.313 | 0.123 | 0.249 | cs | 95 | 0.00403 | MV
NA2XS2Y 1x185 RM/25 6/10 kV | 406 | 0.161 | 0.11 | 0.358 | cs | 185 | 0.00403 | MV
NA2XS2Y 1x240 RM/25 6/10 kV | 456 | 0.122 | 0.105 | 0.416 | cs | 240 | 0.00403 | MV
NA2XS2Y 1x150 RM/25 12/20 kV | 250 | 0.206 | 0.116 | 0.319 | cs | 150 | 0.00403 | MV
NA2XS2Y 1x120 RM/25 12/20 kV | 230 | 0.253 | 0.119 | 0.283 | cs | 120 | 0.00403 | MV
NA2XS2Y 1x70 RM/25 12/20 kV | 190 | 0.443 | 0.132 | 0.22 | cs | 70 | 0.00403 | MV
NA2XS2Y 1x150 RM/25 6/10 kV | 360 | 0.206 | 0.11 | 0.315 | cs | 150 | 0.00403 | MV
NA2XS2Y 1x120 RM/25 6/10 kV | 340 | 0.253 | 0.113 | 0.28 | cs | 120 | 0.00403 | MV
NA2XS2Y 1x70 RM/25 6/10 kV | 280 | 0.443 | 0.123 | 0.217 | cs | 70 | 0.00403 | MV
N2XS(FL)2Y 1x120 RM/35 64/110 kV | 112 | 0.153 | 0.166 | 0.366 | cs | 120 | 0.00393 | HV
N2XS(FL)2Y 1x185 RM/35 64/110 kV | 125 | 0.099 | 0.156 | 0.457 | cs | 185 | 0.00393 | HV
N2XS(FL)2Y 1x240 RM/35 64/110 kV | 135 | 0.075 | 0.149 | 0.526 | cs | 240 | 0.00393 | HV
N2XS(FL)2Y 1x300 RM/35 64/110 kV | 144 | 0.06 | 0.144 | 0.588 | cs | 300 | 0.00393 | HV
15-AL1/3-ST1A 0.4 | 11 | 1.8769 | 0.35 | 0.105 | ol | 16 | 0.00403 | LV
24-AL1/4-ST1A 0.4 | 11.25 | 1.2012 | 0.335 | 0.14 | ol | 24 | 0.00403 | LV
48-AL1/8-ST1A 0.4 | 12.2 | 0.5939 | 0.3 | 0.21 | ol | 48 | 0.00403 | LV
94-AL1/15-ST1A 0.4 | 13.2 | 0.306 | 0.29 | 0.35 | ol | 94 | 0.00403 | LV
34-AL1/6-ST1A 10.0 | 9.7 | 0.8342 | 0.36 | 0.17 | ol | 34 | 0.00403 | MV
48-AL1/8-ST1A 10.0 | 10.1 | 0.5939 | 0.35 | 0.21 | ol | 48 | 0.00403 | MV
70-AL1/11-ST1A 10.0 | 10.4 | 0.4132 | 0.339 | 0.29 | ol | 70 | 0.00403 | MV
94-AL1/15-ST1A 10.0 | 10.75 | 0.306 | 0.33 | 0.35 | ol | 94 | 0.00403 | MV
122-AL1/20-ST1A 10.0 | 11.1 | 0.2376 | 0.323 | 0.41 | ol | 122 | 0.00403 | MV
149-AL1/24-ST1A 10.0 | 11.25 | 0.194 | 0.315 | 0.47 | ol | 149 | 0.00403 | MV
34-AL1/6-ST1A 20.0 | 9.15 | 0.8342 | 0.382 | 0.17 | ol | 34 | 0.00403 | MV
48-AL1/8-ST1A 20.0 | 9.5 | 0.5939 | 0.372 | 0.21 | ol | 48 | 0.00403 | MV
70-AL1/11-ST1A 20.0 | 9.7 | 0.4132 | 0.36 | 0.29 | ol | 70 | 0.00403 | MV
94-AL1/15-ST1A 20.0 | 10 | 0.306 | 0.35 | 0.35 | ol | 94 | 0.00403 | MV
122-AL1/20-ST1A 20.0 | 10.3 | 0.2376 | 0.344 | 0.41 | ol | 122 | 0.00403 | MV
149-AL1/24-ST1A 20.0 | 10.5 | 0.194 | 0.337 | 0.47 | ol | 149 | 0.00403 | MV
184-AL1/30-ST1A 20.0 | 10.75 | 0.1571 | 0.33 | 0.535 | ol | 184 | 0.00403 | MV
243-AL1/39-ST1A 20.0 | 11 | 0.1188 | 0.32 | 0.645 | ol | 243 | 0.00403 | MV
48-AL1/8-ST1A 110.0 | 8 | 0.5939 | 0.46 | 0.21 | ol | 48 | 0.00403 | HV
70-AL1/11-ST1A 110.0 | 8.4 | 0.4132 | 0.45 | 0.29 | ol | 70 | 0.00403 | HV
94-AL1/15-ST1A 110.0 | 8.65 | 0.306 | 0.44 | 0.35 | ol | 94 | 0.00403 | HV
122-AL1/20-ST1A 110.0 | 8.5 | 0.2376 | 0.43 | 0.41 | ol | 122 | 0.00403 | HV
149-AL1/24-ST1A 110.0 | 8.75 | 0.194 | 0.41 | 0.47 | ol | 149 | 0.00403 | HV
184-AL1/30-ST1A 110.0 | 8.8 | 0.1571 | 0.4 | 0.535 | ol | 184 | 0.00403 | HV
243-AL1/39-ST1A 110.0 | 9 | 0.1188 | 0.39 | 0.645 | ol | 243 | 0.00403 | HV
305-AL1/39-ST1A 110.0 | 9.2 | 0.0949 | 0.38 | 0.74 | ol | 305 | 0.00403 | HV
490-AL1/64-ST1A 110.0 | 9.75 | 0.059 | 0.37 | 0.96 | ol | 490 | 0.00403 | HV
679-AL1/86-ST1A 110.0 | 9.95 | 0.042 | 0.36 | 1.15 | ol | 679 | 0.00403 | HV
490-AL1/64-ST1A 220.0 | 10 | 0.059 | 0.285 | 0.96 | ol | 490 | 0.00403 | HV
679-AL1/86-ST1A 220.0 | 11.7 | 0.042 | 0.275 | 1.15 | ol | 679 | 0.00403 | HV
490-AL1/64-ST1A 380.0 | 11 | 0.059 | 0.253 | 0.96 | ol | 490 | 0.00403 | HV
679-AL1/86-ST1A 380.0 | 14.6 | 0.042 | 0.25 | 1.15 | ol | 679 | 0.00403 | HV

## trafo_std_types
| i0_percent | pfe_kw | vkr_percent | sn_mva | vn_lv_kv | vn_hv_kv | vk_percent | shift_degree | vector_group | tap_side | tap_neutral | tap_min | tap_max | tap_step_degree | tap_step_percent | tap_phase_shifter
160 MVA 380/110 kV | 0.06 | 60 | 0.25 | 160 | 110 | 380 | 12.2 | 0 | Yy0 | hv | 0 | -9 | 9 | 0 | 1.5 | FALSE
100 MVA 220/110 kV | 0.06 | 55 | 0.26 | 100 | 110 | 220 | 12 | 0 | Yy0 | hv | 0 | -9 | 9 | 0 | 1.5 | FALSE
63 MVA 110/20 kV | 0.04 | 22 | 0.32 | 63 | 20 | 110 | 18 | 150 | YNd5 | hv | 0 | -9 | 9 | 0 | 1.5 | FALSE
40 MVA 110/20 kV | 0.05 | 18 | 0.34 | 40 | 20 | 110 | 16.2 | 150 | YNd5 | hv | 0 | -9 | 9 | 0 | 1.5 | FALSE
25 MVA 110/20 kV | 0.07 | 14 | 0.41 | 25 | 20 | 110 | 12 | 150 | YNd5 | hv | 0 | -9 | 9 | 0 | 1.5 | FALSE
63 MVA 110/10 kV | 0.04 | 22 | 0.32 | 63 | 10 | 110 | 18 | 150 | YNd5 | hv | 0 | -9 | 9 | 0 | 1.5 | FALSE
40 MVA 110/10 kV | 0.05 | 18 | 0.34 | 40 | 10 | 110 | 16.2 | 150 | YNd5 | hv | 0 | -9 | 9 | 0 | 1.5 | FALSE
25 MVA 110/10 kV | 0.07 | 14 | 0.41 | 25 | 10 | 110 | 12 | 150 | YNd5 | hv | 0 | -9 | 9 | 0 | 1.5 | FALSE
0.25 MVA 20/0.4 kV | 0.32 | 0.8 | 1.44 | 0.25 | 0.4 | 20 | 6 | 150 | Yzn5 | hv | 0 | -2 | 2 | 0 | 2.5 | FALSE
0.4 MVA 20/0.4 kV | 0.3375 | 1.35 | 1.425 | 0.4 | 0.4 | 20 | 6 | 150 | Dyn5 | hv | 0 | -2 | 2 | 0 | 2.5 | FALSE
0.63 MVA 20/0.4 kV | 0.2619 | 1.65 | 1.206 | 0.63 | 0.4 | 20 | 6 | 150 | Dyn5 | hv | 0 | -2 | 2 | 0 | 2.5 | FALSE
0.25 MVA 10/0.4 kV | 0.24 | 0.6 | 1.2 | 0.25 | 0.4 | 10 | 4 | 150 | Dyn5 | hv | 0 | -2 | 2 | 0 | 2.5 | FALSE
0.4 MVA 10/0.4 kV | 0.2375 | 0.95 | 1.325 | 0.4 | 0.4 | 10 | 4 | 150 | Dyn5 | hv | 0 | -2 | 2 | 0 | 2.5 | FALSE
0.63 MVA 10/0.4 kV | 0.1873 | 1.18 | 1.0794 | 0.63 | 0.4 | 10 | 4 | 150 | Dyn5 | hv | 0 | -2 | 2 | 0 | 2.5 | FALSE

## trafo3w_std_types
| sn_hv_mva | sn_mv_mva | sn_lv_mva | vn_hv_kv | vn_mv_kv | vn_lv_kv | vk_hv_percent | vk_mv_percent | vk_lv_percent | vkr_hv_percent | vkr_mv_percent | vkr_lv_percent | pfe_kw | i0_percent | shift_mv_degree | shift_lv_degree | vector_group | tap_side | tap_neutral | tap_min | tap_max | tap_step_percent
63/25/38 MVA 110/20/10 kV | 63 | 25 | 38 | 110 | 20 | 10 | 10.4 | 10.4 | 10.4 | 0.28 | 0.32 | 0.35 | 35 | 0.89 | 0 | 0 | YN0yn0yn0 | hv | 0 | -10 | 10 | 1.2
63/25/38 MVA 110/10/10 kV | 63 | 25 | 38 | 110 | 10 | 10 | 10.4 | 10.4 | 10.4 | 0.28 | 0.32 | 0.35 | 35 | 0.89 | 0 | 0 | YN0yn0yn0 | hv | 0 | -10 | 10 | 1.2

## fuse_std_types
| fuse_type | i_rated_a | t_avg | t_min | t_total | x_avg | x_min | x_total
HV 100A | HV 100A | 100 | 0 | [10.0, 3.64, 0.854, 0.281, 0.1, 0.0531, 0.022, 0.01] | [10.0, 4.267, 1.21, 0.403, 0.1, 0.058, 0.022, 0.01] | 0 | [300.0, 350.0, 450.0, 550.0, 700.0, 850.0, 1200.0, 1752.0] | [600.0, 700.0, 900.0, 1150.0, 1665.0, 2000.0, 3000.0, 4313.0]
HV 10A | HV 10A | 10 | 0 | [10.0, 1675.0, 0.344, 0.156, 0.1, 0.0417, 0.0171, 0.01] | [10.0, 1.3, 0.3, 0.155, 0.1, 0.0555, 0.023, 0.01] | 0 | [30.0, 32.0, 35.0, 37.0, 39.0, 50.0, 70.0, 88.0] | [60.0, 70.0, 80.0, 87.0, 94.0, 110.0, 150.0, 216.0]
HV 125A | HV 125A | 125 | 0 | [10.0, 1.82, 0.344, 0.1, 0.0467, 0.0269, 0.01] | [10.0, 2.478, 0.426, 0.1, 0.0427, 0.0211, 0.01] | 0 | [375.0, 500.0, 700.0, 925.0, 1200.0, 1500.0, 2341.0] | [750.0, 1000.0, 1500.0, 2200.0, 3000.0, 4000.0, 5765.0]
HV 160A | HV 160A | 160 | 0 | [10.0, 4.15, 1.03, 0.198, 0.1, 0.051, 0.0172, 0.01] | [10.0, 2.3, 0.734, 0.274, 0.1, 0.046, 0.0177, 0.01] | 0 | [480.0, 550.0, 700.0, 1000.0, 1260.0, 1600.0, 2500.0, 3227.0] | [960.0, 1300.0, 1700.0, 2200.0, 2996.0, 4000.0, 6000.0, 7946.0]
HV 16A | HV 16A | 16 | 0 | [10.0, 0.352, 0.164, 0.1, 0.0649, 0.0342, 0.01] | [10.0, 2.34, 0.722, 0.181, 0.1, 0.055, 0.0296, 0.01] | 0 | [48.0, 60.0, 65.0, 71.0, 80.0, 100.0, 162.0] | [96.0, 110.0, 125.0, 150.0, 168.0, 200.0, 250.0, 398.0]
HV 200A | HV 200A | 200 | 0 | [10.0, 4.267, 1.21, 0.403, 0.1, 0.058, 0.022, 0.01] | [10.0, 3.73, 1.654, 0.328, 0.1, 0.0531, 0.019, 0.01] | 0 | [600.0, 700.0, 900.0, 1150.0, 1665.0, 2000.0, 3000.0, 4313.0] | [1200.0, 1500.0, 1800.0, 2700.0, 3960.0, 5000.0, 7500.0, 10620.0]
HV 20A | HV 20A | 20 | 0 | [10.0, 1.3, 0.3, 0.155, 0.1, 0.0555, 0.023, 0.01] | [10.0, 1.3, 0.161, 0.1, 0.0611, 0.0399, 0.0141, 0.01] | 0 | [60.0, 70.0, 80.0, 87.0, 94.0, 110.0, 150.0, 216.0] | [120.0, 150.0, 200.0, 223.0, 260.0, 300.0, 450.0, 532.0]
HV 25A | HV 25A | 25 | 0 | [10.0, 2.512, 0.833, 0.299, 0.1, 0.0372, 0.0223, 0.01] | [10.0, 3.125, 0.597, 0.198, 0.1, 0.0378, 0.022, 0.01] | 0 | [75.0, 82.0, 90.0, 100.0, 124.0, 170.0, 200.0, 289.0] | [150.0, 170.0, 210.0, 250.0, 294.0, 400.0, 500.0, 711.0]
HV 31.5A | HV 31.5A | 31.5 | 0 | [10.0, 2.34, 0.722, 0.181, 0.1, 0.055, 0.0296, 0.01] | [10.0, 2.84, 0.368, 0.164, 0.1, 0.0621, 0.0378, 0.0195, 0.01] | 0 | [95.0, 110.0, 125.0, 150.0, 165.0, 200.0, 250.0, 390.0] | [189.0, 220.0, 300.0, 350.0, 393.0, 450.0, 530.0, 700.0, 960.0]
HV 40A | HV 40A | 40 | 0 | [10.0, 1.3, 0.161, 0.1, 0.0611, 0.0399, 0.0141, 0.01] | [10.0, 2.05, 0.369, 0.198, 0.1, 0.051, 0.0298, 0.01] | 0 | [120.0, 150.0, 200.0, 223.0, 260.0, 300.0, 450.0, 532.0] | [240.0, 300.0, 400.0, 450.0, 530.0, 650.0, 800.0, 1311.0]
HV 50A | HV 50A | 50 | 0 | [10.0, 3.215, 0.597, 0.198, 0.1, 0.0378, 0.022, 0.01] | [10.0, 3.64, 0.854, 0.281, 0.1, 0.0531, 0.022, 0.01] | 0 | [150.0, 170.0, 210.0, 250.0, 294.0, 400.0, 500.0, 711.0] | [300.0, 350.0, 450.0, 550.0, 700.0, 850.0, 1200.0, 1752.0]
HV 6.3A | HV 6.3A | 6.3 | 0 | [10.0, 1.39, 0.344, 0.168, 0.1, 0.056, 0.0263, 0.01] | [10.0, 1.711, 0.516, 0.198, 0.1, 0.0634, 0.0303, 0.01] | 0 | [19.0, 19.5, 20.4, 20.8, 22.0, 25.0, 32.0, 48.0] | [38.0, 40.0, 43.0, 48.0, 53.0, 60.0, 75.0, 118.0]
HV 63A | HV 63A | 63 | 0 | [10.0, 2.84, 0.368, 0.164, 0.1, 0.0621, 0.0378, 0.0195, 0.01] | [10.0, 1.82, 0.344, 0.1, 0.0467, 0.0269, 0.01] | 0 | [189.0, 220.0, 300.0, 350.0, 393.0, 450.0, 530.0, 700.0, 961.0] | [378.0, 500.0, 700.0, 934.0, 1200.0, 1500.0, 2366.0]
HV 80A | HV 80A | 80 | 0 | [10.0, 2.05, 0.369, 0.198, 0.1, 0.051, 0.0298, 0.01] | [10.0, 4.15, 1.03, 0.198, 0.1, 0.051, 0.0172, 0.01] | 0 | [240.0, 300.0, 400.0, 450.0, 530.0, 650.0, 800.0, 1311.0] | [480.0, 550.0, 700.0, 1000.0, 1260.0, 1600.0, 2500.0, 3227.0]
Siemens NH-1-100 | Siemens NH-1-100 | 100 | [5400.0, 2000.0, 400.0, 20.0, 1.0, 0.2, 0.012, 0.004] | 0 | 0 | [150.0, 190.0, 250.0, 430.0, 900.0, 1250.0, 2700.0, 3600.0] | 0 | 0
Siemens NH-1-125 | Siemens NH-1-125 | 125 | [4800.0, 120.0, 7.0, 0.1, 0.004] | 0 | 0 | [180.0, 400.0, 740.0, 2000.0, 4250.0] | 0 | 0
Siemens NH-1-16 | Siemens NH-1-16 | 16 | [4000.0, 400.0, 2.0, 0.1, 0.04, 0.01] | 0 | 0 | [26.0, 35.0, 75.0, 150.0, 200.0, 300.0] | 0 | 0
Siemens NH-1-160 | Siemens NH-1-160 | 160 | [4800.0, 120.0, 7.0, 0.1, 0.004] | 0 | 0 | [210.0, 500.0, 900.0, 2300.0, 5000.0] | 0 | 0
Siemens NH-1-25 | Siemens NH-1-25 | 25 | [4000.0, 1000.0, 10.0, 0.2, 0.02, 0.01] | 0 | 0 | [40.0, 50.0, 100.0, 210.0, 400.0, 500.0] | 0 | 0
Siemens NH-1-50 | Siemens NH-1-50 | 50 | [4000.0, 40.0, 4.0, 1.0, 0.02, 0.01] | 0 | 0 | [86.0, 200.0, 300.0, 400.0, 1000.0, 1280.0] | 0 | 0
Siemens NH-1-63 | Siemens NH-1-63 | 63 | [4000.0, 100.0, 10.0, 2.0, 0.04, 0.01] | 0 | 0 | [100.0, 200.0, 300.0, 400.0, 1000.0, 1500.0] | 0 | 0
Siemens NH-1-80 | Siemens NH-1-80 | 80 | [4800.0, 120.0, 7.0, 0.1, 0.01] | 0 | 0 | [150.58, 250.0, 450.0, 1150.0, 2470.0] | 0 | 0
Siemens NH-2-1000 | Siemens NH-2-1000 | 1000 | [4800.0, 120.0, 7.0, 0.1, 0.004] | 0 | 0 | [1900.0, 3500.0, 8400.0, 24000.0, 52000.0] | 0 | 0
Siemens NH-2-200 | Siemens NH-2-200 | 200 | [4800.0, 120.0, 7.0, 0.1, 0.004] | 0 | 0 | [280.0, 650.0, 1200.0, 3000.0, 7000.0] | 0 | 0
Siemens NH-2-224 | Siemens NH-2-224 | 224 | [4800.0, 120.0, 7.0, 0.2, 0.04, 0.004] | 0 | 0 | [400.0, 750.0, 1453.0, 3025.0, 4315.0, 7600.0] | 0 | 0
Siemens NH-2-250 | Siemens NH-2-250 | 250 | [4800.0, 120.0, 7.0, 0.1, 0.004] | 0 | 0 | [450.0, 800.0, 1650.0, 4000.0, 8500.0] | 0 | 0
Siemens NH-2-315 | Siemens NH-2-315 | 315 | [4800.0, 120.0, 7.0, 0.1, 0.004] | 0 | 0 | [550.0, 920.0, 1900.0, 5000.0, 11000.0] | 0 | 0
Siemens NH-2-355 | Siemens NH-2-355 | 355 | [4800.0, 120.0, 6.0, 0.1, 0.004] | 0 | 0 | [650.0, 1116.27, 2350.0, 5840.0, 12790.0] | 0 | 0
Siemens NH-2-400 | Siemens NH-2-400 | 400 | [4800.0, 120.0, 7.0, 0.1, 0.004] | 0 | 0 | [720.0, 1350.0, 2800.0, 6500.0, 15000.0] | 0 | 0
Siemens NH-2-425 | Siemens NH-2-425 | 425 | [4800.0, 120.0, 7.0, 0.1, 0.004] | 0 | 0 | [850.0, 1500.0, 3050.0, 7500.0, 16500.0] | 0 | 0
Siemens NH-2-630 | Siemens NH-2-630 | 630 | [4800.0, 120.0, 7.0, 0.1, 0.004] | 0 | 0 | [1200.0, 2000.0, 4800.0, 12000.0, 26000.0] | 0 | 0

## res_bus
| vm_pu | va_degree | p_mw | q_mvar
0 | 0.97765 | -0.42951 | 0.0091858 | 0.0023022
1 | 0.97809 | -0.42095 | 0 | 0
2 | 0.97829 | -0.41697 | 0 | 0
3 | 0.97846 | -0.41373 | 0.0022385 | 0.00056101
4 | 0.97965 | -0.39037 | 0 | 0
5 | 0.97902 | -0.4026 | 0.0032876 | 0.00082396
6 | 0.98018 | -0.37989 | 0.0012847 | 0.00032198
7 | 0.98382 | -0.30917 | 0 | 0
8 | 0.98343 | -0.3168 | 0.0059402 | 0.0014887
9 | 0.98287 | -0.32749 | 0.010256 | 0.0025704
10 | 0.98536 | -0.27921 | 0.0071213 | 0.0017848
11 | 0.97862 | -0.41052 | 0.0097886 | 0.0024532
12 | 0.98029 | -0.37777 | 0 | 0
13 | 0.9793 | -0.39706 | 0.001873 | 0.00046942
14 | 0.98133 | -0.35746 | 0 | 0
15 | 0.98187 | -0.34685 | 0 | 0
16 | 0.98317 | -0.32183 | 0.004404 | 0.0011038
17 | 0.98582 | -0.27038 | 0 | 0
18 | 0.98311 | -0.32307 | 0.0055085 | 0.0013806
19 | 0.98565 | -0.27377 | 0.012221 | 0.0030627
20 | 0.9872 | -0.24379 | 0.0064474 | 0.0016159
21 | 0.98914 | -0.20656 | 0 | 0
22 | 0.98571 | -0.27279 | 0.0055103 | 0.001381
23 | 0.99112 | -0.16854 | 0 | 0
24 | 0.98374 | -0.31106 | 0 | 0
25 | 0.99046 | -0.1814 | 0.0024997 | 0.0006265
26 | 0.99551 | -0.084803 | 0 | 0
27 | 1 | 0 | -0.36692 | -0.094134
28 | 0.97535 | -0.47443 | 0 | 0
29 | 0.97542 | -0.47304 | 0.0046626 | 0.0011686
30 | 0.97532 | -0.47501 | 0.0033971 | 0.00085139
31 | 0.97829 | -0.41681 | 0.0017243 | 0.00043215
32 | 0.97326 | -0.51562 | 0 | 0
33 | 0.97339 | -0.51313 | 0.0060544 | 0.0015174
34 | 0.97301 | -0.52052 | 0.0061733 | 0.0015472
35 | 0.98753 | -0.23827 | 0 | 0
36 | 0.98742 | -0.24031 | 0.0078372 | 0.0019642
37 | 0.98784 | -0.23229 | 0 | 0
38 | 0.98328 | -0.3201 | 0.008944 | 0.0022416
39 | 0.9835 | -0.31585 | 0.001789 | 0.00044837
40 | 0.98276 | -0.33024 | 0.0054323 | 0.0013615
41 | 0.98368 | -0.31239 | 0.0055077 | 0.0013804
42 | 0.99007 | -0.18891 | 0.014757 | 0.0036984
43 | 0.98247 | -0.33593 | 0.0017899 | 0.0004486
44 | 0.9835 | -0.31577 | 0.0017901 | 0.00044864
45 | 0.98975 | -0.19516 | 0.0079644 | 0.0019961
46 | 0.98744 | -0.23992 | 0.0045797 | 0.0011478
47 | 0.98754 | -0.23808 | 0.001209 | 0.000303
48 | 0.98187 | -0.34766 | 0.0017897 | 0.00044853
49 | 0.98159 | -0.35307 | 0.0017897 | 0.00044853
50 | 0.9708 | -0.56432 | 0.00098672 | 0.00024729
51 | 0.97088 | -0.56266 | 0.0012569 | 0.00031502
52 | 0.97073 | -0.56562 | 0.00096721 | 0.00024241
53 | 0.97094 | -0.56156 | 0.0031041 | 0.00077795
54 | 0.97062 | -0.56779 | 0.0016451 | 0.00041229
55 | 0.97095 | -0.56119 | 0.0012583 | 0.00031537
56 | 0.97061 | -0.56803 | 0 | 0
57 | 0.97121 | -0.5562 | 0.0040288 | 0.0010097
58 | 0.97055 | -0.56929 | 0 | 0
59 | 0.97056 | -0.56909 | 0.0021691 | 0.00054362
60 | 0.9715 | -0.55037 | 0.003848 | 0.00096441
61 | 0.97042 | -0.57184 | 0.0021823 | 0.00054694
62 | 0.97304 | -0.51992 | 0 | 0
63 | 0.97261 | -0.5284 | 0 | 0
64 | 0.97342 | -0.51247 | 0.0064841 | 0.0016251
65 | 0.97361 | -0.50867 | 0.0018831 | 0.00047194
66 | 0.97375 | -0.50598 | 0 | 0
67 | 0.97571 | -0.46738 | 0.0056732 | 0.0014218
68 | 0.97567 | -0.46826 | 0.0016748 | 0.00041974
69 | 0.97589 | -0.46392 | 0 | 0
70 | 0.97495 | -0.48236 | 0.0059432 | 0.0014895
71 | 0.97561 | -0.46939 | 0 | 0
72 | 0.97668 | -0.44829 | 0 | 0
73 | 0.97492 | -0.48298 | 0 | 0
74 | 0.97558 | -0.47004 | 0.0045685 | 0.001145
75 | 0.97606 | -0.4606 | 0.014134 | 0.0035423
76 | 0.97796 | -0.42328 | 0 | 0
77 | 0.97419 | -0.49734 | 0.0056842 | 0.0014246
78 | 0.97463 | -0.48857 | 0.0060202 | 0.0015088
79 | 0.97792 | -0.42411 | 0.0025149 | 0.00063028
80 | 0.97747 | -0.43294 | 0.01183 | 0.002965
81 | 0.97409 | -0.4992 | 0 | 0
82 | 0.9745 | -0.49121 | 0.0078508 | 0.0019676
83 | 0.97739 | -0.43435 | 0.015845 | 0.003971
84 | 0.97447 | -0.49173 | 0.0023341 | 0.00058499
85 | 0.97437 | -0.49376 | 0.0030161 | 0.00075591
86 | 0.9734 | -0.51286 | 0.011367 | 0.0028488
87 | 0.98805 | -0.22802 | 0 | 0
88 | 0.98764 | -0.23613 | 0.0023226 | 0.00058211
89 | 0.98867 | -0.21601 | 0.0037498 | 0.00093979
90 | 0.97804 | -0.42255 | 0.0029031 | 0.00072758
91 | 0.97814 | -0.42066 | 0.00062943 | 0.00015775
92 | 0.978 | -0.42335 | 0.001521 | 0.00038119
93 | 0.97817 | -0.42013 | 0.00060836 | 0.00015247
94 | 0.97824 | -0.41866 | 0.00098287 | 0.00024633
95 | 0.97824 | -0.41864 | 0.00062884 | 0.0001576
96 | 0.97825 | -0.41858 | 0.00098349 | 0.00024649
97 | 0.97841 | -0.41543 | 0 | 0
98 | 0.97824 | -0.41869 | 0.0068856 | 0.0017257
99 | 0.97849 | -0.41377 | 0 | 0
100 | 0.98903 | -0.20908 | 0.0057891 | 0.0014509
101 | 0.97825 | -0.41849 | 0.00098263 | 0.00024627
102 | 0.97826 | -0.41838 | 0.00098251 | 0.00024624
103 | 0.9783 | -0.41762 | 0.00060871 | 0.00015256
104 | 0.97855 | -0.41269 | 0.00098349 | 0.00024649
105 | 0.97851 | -0.41342 | 0.0016312 | 0.00040881
106 | 0.97875 | -0.40873 | 0 | 0
107 | 0.97916 | -0.40069 | 0.00098349 | 0.00024649
108 | 0.97944 | -0.39516 | 0.00098349 | 0.00024649
109 | 0.97958 | -0.39249 | 0.00098349 | 0.00024649
110 | 0.97972 | -0.38971 | 0.00098199 | 0.00024611
111 | 0.98132 | -0.35826 | 0.0017906 | 0.00044876
112 | 0.98123 | -0.36013 | 0.001789 | 0.00044836
113 | 0.98117 | -0.36123 | 0.0038621 | 0.00096793
114 | 0.98028 | -0.37865 | 0.00406 | 0.0010175
115 | 0.98026 | -0.37905 | 0.00098262 | 0.00024627
116 | 0.98017 | -0.38093 | 0.00098262 | 0.00024627
117 | 0.98007 | -0.38271 | 0.00098262 | 0.00024627
118 | 0.97985 | -0.38705 | 0.0039211 | 0.00098273
119 | 0.97978 | -0.38853 | 0.00098349 | 0.00024649
120 | 0.99998 | 149.9956 | 0 | 0

## res_line
| p_from_mw | q_from_mvar | p_to_mw | q_to_mvar | pl_mw | ql_mvar | i_from_ka | i_to_ka | i_ka | vm_from_pu | va_from_degree | vm_to_pu | va_to_degree | loading_percent
0 | -0.0091858 | -0.0023022 | 0.0091895 | 0.0023039 | 3.7464e-06 | 1.7565e-06 | 0.013981 | 0.013981 | 0.013981 | 0.97765 | -0.42951 | 0.97809 | -0.42095 | 3.8409
1 | -0.0091895 | -0.0023039 | 0.0091912 | 0.0023047 | 1.7396e-06 | 8.154e-07 | 0.013981 | 0.013981 | 0.013981 | 0.97809 | -0.42095 | 0.97829 | -0.41697 | 3.8409
2 | -0.0091912 | -0.0023047 | 0.0091927 | 0.0023054 | 1.4196e-06 | 6.6534e-07 | 0.013981 | 0.013981 | 0.013981 | 0.97829 | -0.41697 | 0.97846 | -0.41373 | 3.8408
3 | -0.011431 | -0.0028664 | 0.011433 | 0.0028673 | 1.7525e-06 | 9.2738e-07 | 0.017385 | 0.017385 | 0.017385 | 0.97846 | -0.41373 | 0.97862 | -0.41052 | 4.776
4 | 0.024531 | 0.0061582 | -0.024517 | -0.0061494 | 1.4306e-05 | 8.8101e-06 | 0.037265 | 0.037265 | 0.037265 | 0.97965 | -0.39037 | 0.97902 | -0.4026 | 10.2377
5 | -0.024531 | -0.0061582 | 0.024544 | 0.0061658 | 1.2266e-05 | 7.5538e-06 | 0.037265 | 0.037265 | 0.037265 | 0.97965 | -0.39037 | 0.98018 | -0.37989 | 10.2377
6 | 0.021229 | 0.0053255 | -0.021221 | -0.0053206 | 8.0057e-06 | 4.8659e-06 | 0.032268 | 0.032268 | 0.032268 | 0.97902 | -0.4026 | 0.97862 | -0.41052 | 8.865
7 | -0.025828 | -0.0064878 | 0.025856 | 0.0065049 | 2.7684e-05 | 1.7112e-05 | 0.039215 | 0.039215 | 0.039215 | 0.98018 | -0.37989 | 0.98133 | -0.35746 | 10.7734
8 | 0.015861 | 0.0039776 | -0.015855 | -0.0039743 | 5.7674e-06 | 3.3519e-06 | 0.023991 | 0.023991 | 0.023991 | 0.98382 | -0.30917 | 0.98343 | -0.3168 | 6.5909
9 | 0.18963 | 0.048061 | -0.18947 | -0.047954 | 0.00016677 | 0.00010612 | 0.28701 | 0.28701 | 0.28701 | 0.98382 | -0.30917 | 0.98287 | -0.32749 | 26.2831
10 | -0.20549 | -0.052038 | 0.20579 | 0.052227 | 0.00029614 | 0.0001886 | 0.311 | 0.311 | 0.311 | 0.98382 | -0.30917 | 0.98536 | -0.27921 | 28.48
11 | 0.0099152 | 0.0024855 | -0.0099128 | -0.0024844 | 2.3729e-06 | 1.162e-06 | 0.015003 | 0.015003 | 0.015003 | 0.98343 | -0.3168 | 0.98317 | -0.32183 | 4.1217
12 | 0.17921 | 0.045384 | -0.17904 | -0.045278 | 0.00016641 | 0.00010582 | 0.27148 | 0.27148 | 0.27148 | 0.98287 | -0.32749 | 0.98187 | -0.34685 | 24.8612
13 | -0.21291 | -0.054012 | 0.213 | 0.054069 | 9.044e-05 | 5.7615e-05 | 0.32176 | 0.32176 | 0.32176 | 0.98536 | -0.27921 | 0.98582 | -0.27038 | 29.4648
14 | 0.15295 | 0.038621 | -0.15281 | -0.038531 | 0.00014128 | 8.9626e-05 | 0.23227 | 0.23227 | 0.23227 | 0.98029 | -0.37777 | 0.9793 | -0.39706 | 21.2702
15 | -0.15295 | -0.038621 | 0.1531 | 0.038715 | 0.00014899 | 9.4516e-05 | 0.23227 | 0.23227 | 0.23227 | 0.98029 | -0.37777 | 0.98133 | -0.35746 | 21.2702
16 | 0.15093 | 0.038062 | -0.15079 | -0.037972 | 0.00014247 | 9.0362e-05 | 0.22942 | 0.22942 | 0.22942 | 0.9793 | -0.39706 | 0.97829 | -0.41681 | 21.0096
17 | -0.17895 | -0.04522 | 0.17904 | 0.045278 | 9.1071e-05 | 5.791e-05 | 0.27148 | 0.27148 | 0.27148 | 0.98133 | -0.35746 | 0.98187 | -0.34685 | 24.8613
18 | 0.0055088 | 0.0013806 | -0.0055085 | -0.0013806 | 3.2487e-07 | 4.9886e-08 | 0.0083375 | 0.0083376 | 0.0083376 | 0.98317 | -0.32183 | 0.98311 | -0.32307 | 2.2905
19 | 0.012222 | 0.0030638 | -0.012221 | -0.0030627 | 1.9748e-06 | 1.0667e-06 | 0.018449 | 0.018449 | 0.018449 | 0.98582 | -0.27038 | 0.98565 | -0.27377 | 5.0684
20 | -0.22523 | -0.057133 | 0.22551 | 0.057317 | 0.00028837 | 0.00018379 | 0.3402 | 0.3402 | 0.3402 | 0.98582 | -0.27038 | 0.9872 | -0.24379 | 31.1543
21 | -0.23196 | -0.058933 | 0.23238 | 0.059198 | 0.00041659 | 0.00026557 | 0.34992 | 0.34992 | 0.34992 | 0.9872 | -0.24379 | 0.98914 | -0.20656 | 32.0442
22 | 0.07854 | 0.019904 | -0.078291 | -0.019745 | 0.00024909 | 0.00015881 | 0.11823 | 0.11823 | 0.11823 | 0.98914 | -0.20656 | 0.98571 | -0.27279 | 32.4812
23 | -0.31092 | -0.079102 | 0.31149 | 0.079467 | 0.00057082 | 0.00036452 | 0.46815 | 0.46815 | 0.46815 | 0.98914 | -0.20656 | 0.99112 | -0.16854 | 42.8712
24 | 0.072781 | 0.018364 | -0.072648 | -0.018279 | 0.00013312 | 8.4824e-05 | 0.10991 | 0.10991 | 0.10991 | 0.98571 | -0.27279 | 0.98374 | -0.31106 | 30.196
25 | 0.050808 | 0.012769 | -0.050777 | -0.012749 | 3.1186e-05 | 1.9775e-05 | 0.076293 | 0.076293 | 0.076293 | 0.99112 | -0.16854 | 0.99046 | -0.1814 | 20.9596
26 | -0.3623 | -0.092236 | 0.36377 | 0.093175 | 0.0014693 | 0.00093881 | 0.54445 | 0.54444 | 0.54445 | 0.99112 | -0.16854 | 0.99551 | -0.084803 | 49.8576
27 | 0.054612 | 0.013758 | -0.054562 | -0.013726 | 5.0052e-05 | 3.1785e-05 | 0.082632 | 0.082632 | 0.082632 | 0.98374 | -0.31106 | 0.98276 | -0.33024 | 22.7011
28 | 0.018036 | 0.0045216 | -0.018035 | -0.0045209 | 1.1369e-06 | 6.7593e-07 | 0.027282 | 0.027282 | 0.027282 | 0.98374 | -0.31106 | 0.98368 | -0.31239 | 7.495
29 | 0.048277 | 0.012123 | -0.04826 | -0.012112 | 1.7284e-05 | 1.0949e-05 | 0.072537 | 0.072538 | 0.072538 | 0.99046 | -0.1814 | 0.99007 | -0.18891 | 19.9279
30 | -0.36377 | -0.093175 | 0.36527 | 0.094134 | 0.0015014 | 0.00095929 | 0.54444 | 0.54444 | 0.54444 | 0.99551 | -0.084803 | 1 | 0 | 49.8576
31 | -0.0033972 | -0.00085133 | 0.0033974 | 0.0008512 | 2.247e-07 | -1.3463e-07 | 0.0051828 | 0.0051827 | 0.0051828 | 0.97535 | -0.47443 | 0.97542 | -0.47304 | 1.4238
32 | 0.0033972 | 0.00085133 | -0.0033971 | -0.00085139 | 9.3736e-08 | -5.6146e-08 | 0.0051828 | 0.0051828 | 0.0051828 | 0.97535 | -0.47443 | 0.97532 | -0.47501 | 1.4238
33 | -0.00806 | -0.0020198 | 0.0080614 | 0.0020204 | 1.4005e-06 | 5.8791e-07 | 0.012296 | 0.012295 | 0.012296 | 0.97542 | -0.47304 | 0.97561 | -0.46939 | 3.3779
34 | 0.14907 | 0.037539 | -0.14902 | -0.03751 | 4.6135e-05 | 2.9256e-05 | 0.2268 | 0.2268 | 0.2268 | 0.97829 | -0.41681 | 0.97796 | -0.42328 | 20.7694
35 | -0.0061748 | -0.0015476 | 0.0061755 | 0.0015478 | 7.3261e-07 | 1.9643e-07 | 0.0094406 | 0.0094405 | 0.0094406 | 0.97326 | -0.51562 | 0.97339 | -0.51313 | 2.5936
36 | 0.0061748 | 0.0015476 | -0.0061733 | -0.0015472 | 1.4416e-06 | 3.8674e-07 | 0.0094406 | 0.0094408 | 0.0094408 | 0.97326 | -0.51562 | 0.97301 | -0.52052 | 2.5936
37 | -0.01223 | -0.0030651 | 0.01223 | 0.0030652 | 1.563e-07 | 8.5209e-08 | 0.018696 | 0.018696 | 0.018696 | 0.97339 | -0.51313 | 0.9734 | -0.51286 | 5.1362
38 | 0.007838 | 0.0019645 | -0.0078372 | -0.0019642 | 7.6063e-07 | 3.0078e-07 | 0.01181 | 0.01181 | 0.01181 | 0.98753 | -0.23827 | 0.98742 | -0.24031 | 3.2446
39 | -0.007838 | -0.0019645 | 0.0078402 | 0.0019654 | 2.2362e-06 | 8.84e-07 | 0.01181 | 0.01181 | 0.01181 | 0.98753 | -0.23827 | 0.98784 | -0.23229 | 3.2446
40 | -0.015954 | -0.0039989 | 0.015957 | 0.0040008 | 3.242e-06 | 1.8832e-06 | 0.024032 | 0.024032 | 0.024032 | 0.98784 | -0.23229 | 0.98805 | -0.22802 | 6.6022
41 | 0.0081137 | 0.0020336 | -0.0081122 | -0.002033 | 1.4842e-06 | 6.1074e-07 | 0.012222 | 0.012222 | 0.012222 | 0.98784 | -0.23229 | 0.98764 | -0.23613 | 3.3577
42 | -0.008944 | -0.0022416 | 0.0089458 | 0.0022424 | 1.8101e-06 | 8.242e-07 | 0.013535 | 0.013535 | 0.013535 | 0.98328 | -0.3201 | 0.9835 | -0.31585 | 3.7184
43 | -0.010735 | -0.0026908 | 0.010735 | 0.0026908 | 4.2263e-08 | 2.1627e-08 | 0.016242 | 0.016242 | 0.016242 | 0.9835 | -0.31585 | 0.9835 | -0.31577 | 4.462
44 | 0.04913 | 0.012365 | -0.049116 | -0.012356 | 1.3341e-05 | 8.4566e-06 | 0.074407 | 0.074407 | 0.074407 | 0.98276 | -0.33024 | 0.98247 | -0.33593 | 20.4414
45 | 0.012527 | 0.0031405 | -0.012525 | -0.0031394 | 2.0193e-06 | 1.102e-06 | 0.01895 | 0.01895 | 0.01895 | 0.98368 | -0.31239 | 0.9835 | -0.31577 | 5.2061
46 | 0.033503 | 0.0084135 | -0.033493 | -0.0084072 | 9.9865e-06 | 6.2563e-06 | 0.050359 | 0.050359 | 0.050359 | 0.99007 | -0.18891 | 0.98975 | -0.19516 | 13.8349
47 | 0.047326 | 0.011907 | -0.0473 | -0.011891 | 2.6525e-05 | 1.6802e-05 | 0.071696 | 0.071696 | 0.071696 | 0.98247 | -0.33593 | 0.98187 | -0.34766 | 19.6966
48 | 0.025529 | 0.0064112 | -0.025512 | -0.0064007 | 1.6937e-05 | 1.0446e-05 | 0.038385 | 0.038385 | 0.038385 | 0.98975 | -0.19516 | 0.98903 | -0.20908 | 10.5454
49 | -0.0045797 | -0.0011478 | 0.0045801 | 0.0011477 | 4.0165e-07 | -3.0644e-08 | 0.0069013 | 0.0069012 | 0.0069013 | 0.98744 | -0.23992 | 0.98754 | -0.23808 | 1.896
50 | -0.005789 | -0.0014507 | 0.0057896 | 0.0014508 | 5.3766e-07 | 1.0299e-07 | 0.0087228 | 0.0087228 | 0.0087228 | 0.98754 | -0.23808 | 0.98764 | -0.23613 | 2.3964
51 | 0.04551 | 0.011442 | -0.045498 | -0.011435 | 1.1741e-05 | 7.431e-06 | 0.068984 | 0.068984 | 0.068984 | 0.98187 | -0.34766 | 0.98159 | -0.35307 | 18.9515
52 | 0.043709 | 0.010986 | -0.043698 | -0.010979 | 1.0838e-05 | 6.8531e-06 | 0.066271 | 0.066271 | 0.066271 | 0.98159 | -0.35307 | 0.98132 | -0.35826 | 18.2062
53 | -0.007952 | -0.0019917 | 0.0079526 | 0.001992 | 6.2893e-07 | 2.6291e-07 | 0.012188 | 0.012188 | 0.012188 | 0.9708 | -0.56432 | 0.97088 | -0.56266 | 3.3484
54 | 0.0069653 | 0.0017444 | -0.0069649 | -0.0017442 | 4.3161e-07 | 1.5138e-07 | 0.010676 | 0.010676 | 0.010676 | 0.9708 | -0.56432 | 0.97073 | -0.56562 | 2.9329
55 | -0.0092096 | -0.002307 | 0.00921 | 0.0023072 | 4.8356e-07 | 2.2943e-07 | 0.014115 | 0.014115 | 0.014115 | 0.97088 | -0.56266 | 0.97094 | -0.56156 | 3.8776
56 | 0.0059976 | 0.0015018 | -0.005997 | -0.0015017 | 6.1791e-07 | 1.5446e-07 | 0.0091932 | 0.0091933 | 0.0091933 | 0.97073 | -0.56562 | 0.97062 | -0.56779 | 2.5256
57 | -0.012314 | -0.0030852 | 0.012314 | 0.0030853 | 2.1541e-07 | 1.1791e-07 | 0.018872 | 0.018872 | 0.018872 | 0.97094 | -0.56156 | 0.97095 | -0.56119 | 5.1845
58 | 0.004352 | 0.0010894 | -0.0043519 | -0.0010894 | 4.9676e-08 | -4.9945e-09 | 0.0066713 | 0.0066713 | 0.0066713 | 0.97062 | -0.56779 | 0.97061 | -0.56803 | 1.8328
59 | -0.013573 | -0.0034006 | 0.013576 | 0.0034025 | 3.2261e-06 | 1.8187e-06 | 0.0208 | 0.0208 | 0.0208 | 0.97095 | -0.56119 | 0.97121 | -0.5562 | 5.7143
60 | 0.0021827 | 0.00054603 | -0.0021826 | -0.00054633 | 1.3147e-07 | -3.0287e-07 | 0.0033459 | 0.003346 | 0.003346 | 0.97061 | -0.56803 | 0.97055 | -0.56929 | 0.91924
61 | 0.0021692 | 0.00054337 | -0.0021691 | -0.00054362 | 1.0995e-07 | -2.5731e-07 | 0.0033254 | 0.0033255 | 0.0033255 | 0.97061 | -0.56803 | 0.97056 | -0.56909 | 0.91361
62 | -0.017605 | -0.0044122 | 0.01761 | 0.0044151 | 4.8918e-06 | 2.9088e-06 | 0.026973 | 0.026973 | 0.026973 | 0.97121 | -0.5562 | 0.9715 | -0.55037 | 7.4101
63 | 0.0021826 | 0.00054633 | -0.0021823 | -0.00054694 | 2.6523e-07 | -6.1076e-07 | 0.003346 | 0.0033463 | 0.0033463 | 0.97055 | -0.56929 | 0.97042 | -0.57184 | 0.91932
64 | -0.021458 | -0.0053795 | 0.02148 | 0.0053932 | 2.2484e-05 | 1.3702e-05 | 0.032867 | 0.032866 | 0.032867 | 0.9715 | -0.55037 | 0.97261 | -0.5284 | 9.0293
65 | 0.021489 | 0.0053985 | -0.02148 | -0.0053932 | 8.6973e-06 | 5.2997e-06 | 0.032866 | 0.032866 | 0.032866 | 0.97304 | -0.51992 | 0.97261 | -0.5284 | 9.0292
66 | -0.021489 | -0.0053985 | 0.021496 | 0.0054013 | 7.6437e-06 | 2.7816e-06 | 0.032866 | 0.032865 | 0.032866 | 0.97304 | -0.51992 | 0.97342 | -0.51247 | 3.0097
67 | -0.027981 | -0.0070263 | 0.027986 | 0.0070288 | 5.0685e-06 | 2.4173e-06 | 0.042777 | 0.042777 | 0.042777 | 0.97342 | -0.51247 | 0.97361 | -0.50867 | 3.9173
68 | -0.029869 | -0.0075007 | 0.029873 | 0.0075026 | 3.8343e-06 | 1.9048e-06 | 0.045655 | 0.045655 | 0.045655 | 0.97361 | -0.50867 | 0.97375 | -0.50598 | 4.1809
69 | -0.029873 | -0.0075026 | 0.029882 | 0.0075074 | 9.6724e-06 | 4.8044e-06 | 0.045655 | 0.045654 | 0.045655 | 0.97375 | -0.50598 | 0.97409 | -0.4992 | 4.1808
70 | 0.0016749 | 0.00041943 | -0.0016748 | -0.00041974 | 6.9988e-08 | -3.1249e-07 | 0.0025542 | 0.0025543 | 0.0025543 | 0.97571 | -0.46738 | 0.97567 | -0.46826 | 0.70173
71 | -0.0073481 | -0.0018413 | 0.0073493 | 0.0018417 | 1.2096e-06 | 4.5329e-07 | 0.011206 | 0.011206 | 0.011206 | 0.97571 | -0.46738 | 0.97589 | -0.46392 | 3.0786
72 | 0.084472 | 0.021241 | -0.084398 | -0.021195 | 7.4302e-05 | 4.6212e-05 | 0.12883 | 0.12883 | 0.12883 | 0.97589 | -0.46392 | 0.97495 | -0.48236 | 11.7974
73 | 0.012633 | 0.0031671 | -0.01263 | -0.0031653 | 3.2919e-06 | 1.8113e-06 | 0.019263 | 0.019264 | 0.019264 | 0.97589 | -0.46392 | 0.97561 | -0.46939 | 5.2922
74 | -0.10446 | -0.02625 | 0.10453 | 0.026299 | 7.8002e-05 | 4.8999e-05 | 0.1593 | 0.1593 | 0.1593 | 0.97589 | -0.46392 | 0.97668 | -0.44829 | 14.5876
75 | 0.078455 | 0.019705 | -0.078453 | -0.019704 | 2.3397e-06 | 1.4486e-06 | 0.11976 | 0.11976 | 0.11976 | 0.97495 | -0.48236 | 0.97492 | -0.48298 | 10.9668
76 | 0.0045686 | 0.001145 | -0.0045685 | -0.001145 | 1.4144e-07 | -6.4742e-09 | 0.0069681 | 0.0069682 | 0.0069682 | 0.97561 | -0.46939 | 0.97558 | -0.47004 | 1.9143
77 | 0.014142 | 0.0035471 | -0.014134 | -0.0035423 | 8.2898e-06 | 4.71e-06 | 0.021547 | 0.021548 | 0.021548 | 0.97668 | -0.44829 | 0.97606 | -0.4606 | 5.9197
78 | -0.11868 | -0.029846 | 0.11882 | 0.029936 | 0.00014197 | 8.9553e-05 | 0.18084 | 0.18084 | 0.18084 | 0.97668 | -0.44829 | 0.97796 | -0.42328 | 16.5608
79 | 0.059224 | 0.014883 | -0.059184 | -0.014858 | 4.0556e-05 | 2.4472e-05 | 0.090408 | 0.090409 | 0.090409 | 0.97492 | -0.48298 | 0.97419 | -0.49734 | 8.2792
80 | 0.019228 | 0.0048211 | -0.019223 | -0.004818 | 5.1197e-06 | 3.079e-06 | 0.029349 | 0.029349 | 0.029349 | 0.97492 | -0.48298 | 0.97463 | -0.48857 | 8.063
81 | 0.002515 | 0.00063012 | -0.0025149 | -0.00063028 | 9.9493e-08 | -1.6366e-07 | 0.0038266 | 0.0038267 | 0.0038267 | 0.97796 | -0.42328 | 0.97792 | -0.42411 | 1.0513
82 | 0.027689 | 0.0069445 | -0.027676 | -0.0069366 | 1.2741e-05 | 7.9142e-06 | 0.042132 | 0.042132 | 0.042132 | 0.97796 | -0.42328 | 0.97747 | -0.43294 | 11.5747
83 | 0.053499 | 0.013434 | -0.053495 | -0.013431 | 4.7473e-06 | 2.8259e-06 | 0.081726 | 0.081726 | 0.081726 | 0.97419 | -0.49734 | 0.97409 | -0.4992 | 7.4841
84 | 0.013203 | 0.0033092 | -0.013202 | -0.0033083 | 1.6628e-06 | 9.2823e-07 | 0.020158 | 0.020158 | 0.020158 | 0.97463 | -0.48857 | 0.9745 | -0.49121 | 5.5379
85 | 0.015846 | 0.0039717 | -0.015845 | -0.003971 | 1.0685e-06 | 6.2245e-07 | 0.024122 | 0.024122 | 0.024122 | 0.97747 | -0.43294 | 0.97739 | -0.43435 | 6.627
86 | 0.023612 | 0.0059235 | -0.023597 | -0.0059141 | 1.5368e-05 | 9.4438e-06 | 0.036072 | 0.036072 | 0.036072 | 0.97409 | -0.4992 | 0.9734 | -0.51286 | 9.91
87 | 0.0053507 | 0.0013406 | -0.0053505 | -0.0013406 | 1.3127e-07 | 1.8679e-08 | 0.0081701 | 0.0081701 | 0.0081701 | 0.9745 | -0.49121 | 0.97447 | -0.49173 | 2.2445
88 | 0.0030164 | 0.00075564 | -0.0030161 | -0.00075591 | 2.9134e-07 | -2.6971e-07 | 0.0046059 | 0.0046061 | 0.0046061 | 0.97447 | -0.49173 | 0.97437 | -0.49376 | 1.2654
89 | -0.015957 | -0.0040008 | 0.015966 | 0.0040061 | 9.139e-06 | 5.3082e-06 | 0.024032 | 0.024032 | 0.024032 | 0.98805 | -0.22802 | 0.98867 | -0.21601 | 6.6022
90 | -0.019716 | -0.0049459 | 0.019723 | 0.0049498 | 6.5218e-06 | 3.9206e-06 | 0.029676 | 0.029676 | 0.029676 | 0.98867 | -0.21601 | 0.98903 | -0.20908 | 8.1526
91 | -0.0044241 | -0.0011084 | 0.0044245 | 0.0011084 | 3.9883e-07 | -3.9398e-08 | 0.0067308 | 0.0067307 | 0.0067308 | 0.97804 | -0.42255 | 0.97814 | -0.42066 | 1.8491
92 | 0.001521 | 0.00038086 | -0.001521 | -0.00038119 | 5.8337e-08 | -3.2723e-07 | 0.002314 | 0.0023141 | 0.0023141 | 0.97804 | -0.42255 | 0.978 | -0.42335 | 0.63575
93 | -0.0050539 | -0.0012661 | 0.005054 | 0.0012662 | 1.2761e-07 | 9.405e-09 | 0.0076882 | 0.0076882 | 0.0076882 | 0.97814 | -0.42066 | 0.97817 | -0.42013 | 2.1121
94 | -0.0056624 | -0.0014186 | 0.0056628 | 0.0014187 | 3.951e-07 | 7.4595e-08 | 0.0086136 | 0.0086136 | 0.0086136 | 0.97817 | -0.42013 | 0.97824 | -0.41866 | 2.3664
95 | -0.0066457 | -0.001665 | 0.0066457 | 0.001665 | 7.9564e-09 | 2.4849e-09 | 0.010109 | 0.010109 | 0.010109 | 0.97824 | -0.41866 | 0.97824 | -0.41864 | 2.7771
96 | -0.0072745 | -0.0018226 | 0.0072745 | 0.0018226 | 1.9759e-08 | 7.2428e-09 | 0.011065 | 0.011065 | 0.011065 | 0.97824 | -0.41864 | 0.97825 | -0.41858 | 3.0399
97 | -0.008258 | -0.0020691 | 0.0082581 | 0.0020691 | 3.5916e-08 | 1.5365e-08 | 0.012561 | 0.012561 | 0.012561 | 0.97825 | -0.41858 | 0.97825 | -0.41849 | 3.4509
98 | 0.0068866 | 0.001726 | -0.0068856 | -0.0017257 | 1.068e-06 | 3.5752e-07 | 0.010474 | 0.010474 | 0.010474 | 0.97841 | -0.41543 | 0.97824 | -0.41869 | 2.8774
99 | -0.0068866 | -0.001726 | 0.0068872 | 0.0017262 | 5.453e-07 | 1.825e-07 | 0.010474 | 0.010474 | 0.010474 | 0.97841 | -0.41543 | 0.97849 | -0.41377 | 2.8774
100 | -0.0068872 | -0.0017262 | 0.0068873 | 0.0017263 | 1.1469e-07 | 3.8381e-08 | 0.010474 | 0.010474 | 0.010474 | 0.97849 | -0.41377 | 0.97851 | -0.41342 | 2.8773
101 | -0.0092407 | -0.0023154 | 0.0092407 | 0.0023154 | 4.7094e-08 | 2.2159e-08 | 0.014056 | 0.014056 | 0.014056 | 0.97825 | -0.41849 | 0.97826 | -0.41838 | 3.8615
102 | -0.010223 | -0.0025617 | 0.010224 | 0.0025619 | 3.7125e-07 | 1.862e-07 | 0.01555 | 0.01555 | 0.01555 | 0.97826 | -0.41838 | 0.9783 | -0.41762 | 4.2721
103 | -0.010832 | -0.0027144 | 0.010835 | 0.0027157 | 2.5449e-06 | 1.3148e-06 | 0.016476 | 0.016476 | 0.016476 | 0.9783 | -0.41762 | 0.97855 | -0.41269 | 4.5264
104 | -0.011818 | -0.0029622 | 0.011821 | 0.0029634 | 2.2256e-06 | 1.1935e-06 | 0.017972 | 0.017971 | 0.017972 | 0.97855 | -0.41269 | 0.97875 | -0.40873 | 4.9372
105 | -0.0085185 | -0.0021351 | 0.0085204 | 0.0021359 | 1.902e-06 | 8.3751e-07 | 0.012954 | 0.012954 | 0.012954 | 0.97851 | -0.41342 | 0.97875 | -0.40873 | 3.5588
106 | -0.020341 | -0.0050993 | 0.020349 | 0.005104 | 7.7974e-06 | 4.717e-06 | 0.030925 | 0.030925 | 0.030925 | 0.97875 | -0.40873 | 0.97916 | -0.40069 | 8.496
107 | -0.021332 | -0.0053505 | 0.021338 | 0.005354 | 5.6313e-06 | 3.4243e-06 | 0.03242 | 0.03242 | 0.03242 | 0.97916 | -0.40069 | 0.97944 | -0.39516 | 8.9066
108 | -0.022321 | -0.0056004 | 0.022324 | 0.0056022 | 2.8388e-06 | 1.734e-06 | 0.033914 | 0.033914 | 0.033914 | 0.97944 | -0.39516 | 0.97958 | -0.39249 | 9.317
109 | -0.023308 | -0.0058487 | 0.023311 | 0.0058506 | 3.0943e-06 | 1.8975e-06 | 0.035408 | 0.035408 | 0.035408 | 0.97958 | -0.39249 | 0.97972 | -0.38971 | 9.7275
110 | -0.024293 | -0.0060967 | 0.024294 | 0.0060975 | 1.356e-06 | 8.3439e-07 | 0.036899 | 0.036899 | 0.036899 | 0.97972 | -0.38971 | 0.97978 | -0.38853 | 10.1372
111 | 0.041907 | 0.010531 | -0.041904 | -0.010528 | 3.7418e-06 | 2.3635e-06 | 0.063556 | 0.063556 | 0.063556 | 0.98132 | -0.35826 | 0.98123 | -0.36013 | 17.4603
112 | 0.040115 | 0.01008 | -0.040113 | -0.010079 | 2.1006e-06 | 1.3253e-06 | 0.060843 | 0.060843 | 0.060843 | 0.98123 | -0.36013 | 0.98117 | -0.36123 | 16.715
113 | 0.03625 | 0.0091106 | -0.03622 | -0.0090916 | 3.0116e-05 | 1.8939e-05 | 0.054985 | 0.054986 | 0.054986 | 0.98117 | -0.36123 | 0.98028 | -0.37865 | 15.1059
114 | 0.03216 | 0.0080741 | -0.03216 | -0.0080737 | 6.147e-07 | 3.8474e-07 | 0.048823 | 0.048823 | 0.048823 | 0.98028 | -0.37865 | 0.98026 | -0.37905 | 13.4129
115 | 0.031177 | 0.0078275 | -0.031174 | -0.0078257 | 2.7977e-06 | 1.7485e-06 | 0.047331 | 0.047331 | 0.047331 | 0.98026 | -0.37905 | 0.98017 | -0.38093 | 13.0031
116 | 0.030192 | 0.0075795 | -0.030189 | -0.0075779 | 2.5622e-06 | 1.5988e-06 | 0.04584 | 0.04584 | 0.04584 | 0.98017 | -0.38093 | 0.98007 | -0.38271 | 12.5933
117 | 0.029207 | 0.0073316 | -0.029201 | -0.0073278 | 6.0431e-06 | 3.7644e-06 | 0.044348 | 0.044348 | 0.044348 | 0.98007 | -0.38271 | 0.97985 | -0.38705 | 12.1834
118 | 0.025279 | 0.0063451 | -0.025278 | -0.006344 | 1.7921e-06 | 1.1061e-06 | 0.038393 | 0.038393 | 0.038393 | 0.97985 | -0.38705 | 0.97978 | -0.38853 | 10.5475

## res_trafo
| p_hv_mw | q_hv_mvar | p_lv_mw | q_lv_mvar | pl_mw | ql_mvar | i_hv_ka | i_lv_ka | vm_hv_pu | va_hv_degree | vm_lv_pu | va_lv_degree | loading_percent
0 | -1.2729e-15 | -1.3162e-15 | 0.00165 | 1.2699e-07 | 0.00165 | 1.2699e-07 | 5.2857e-17 | 0.0023815 | 0.99998 | 149.9956 | 1 | 0 | 0.2619

## res_ext_grid
| p_mw | q_mvar
0 | 0.38926 | 0.099733

## res_load
| p_mw | q_mvar
0 | 0.0091858 | 0.0023022
1 | 0.0022385 | 0.00056101
2 | 0.0032876 | 0.00082396
3 | 0.0012847 | 0.00032198
4 | 0.0059402 | 0.0014887
5 | 0.010256 | 0.0025704
6 | 0.0071213 | 0.0017848
7 | 0.0097886 | 0.0024532
8 | 0.001873 | 0.00046942
9 | 0.004404 | 0.0011038
10 | 0.0055085 | 0.0013806
11 | 0.012221 | 0.0030627
12 | 0.0064474 | 0.0016159
13 | 0.0055103 | 0.001381
14 | 0.0024997 | 0.0006265
15 | 0.02234 | 0.005599
16 | 0.0046626 | 0.0011686
17 | 0.0033971 | 0.00085139
18 | 0.0017243 | 0.00043215
19 | 0.0060544 | 0.0015174
20 | 0.0061733 | 0.0015472
21 | 0.0078372 | 0.0019642
22 | 0.008944 | 0.0022416
23 | 0.001789 | 0.00044837
24 | 0.0054323 | 0.0013615
25 | 0.0055077 | 0.0013804
26 | 0.014757 | 0.0036984
27 | 0.0017899 | 0.0004486
28 | 0.0017901 | 0.00044864
29 | 0.0079644 | 0.0019961
30 | 0.0045797 | 0.0011478
31 | 0.001209 | 0.000303
32 | 0.0017897 | 0.00044853
33 | 0.0017897 | 0.00044853
34 | 0.00098672 | 0.00024729
35 | 0.0012569 | 0.00031502
36 | 0.00096721 | 0.00024241
37 | 0.0031041 | 0.00077795
38 | 0.0016451 | 0.00041229
39 | 0.0012583 | 0.00031537
40 | 0.0040288 | 0.0010097
41 | 0.0021691 | 0.00054362
42 | 0.003848 | 0.00096441
43 | 0.0021823 | 0.00054694
44 | 0.0064841 | 0.0016251
45 | 0.0018831 | 0.00047194
46 | 0.0056732 | 0.0014218
47 | 0.0016748 | 0.00041974
48 | 0.0059432 | 0.0014895
49 | 0.0045685 | 0.001145
50 | 0.014134 | 0.0035423
51 | 0.0056842 | 0.0014246
52 | 0.0060202 | 0.0015088
53 | 0.0025149 | 0.00063028
54 | 0.01183 | 0.002965
55 | 0.0078508 | 0.0019676
56 | 0.015845 | 0.003971
57 | 0.0023341 | 0.00058499
58 | 0.0030161 | 0.00075591
59 | 0.011367 | 0.0028488
60 | 0.0023226 | 0.00058211
61 | 0.0037498 | 0.00093979
62 | 0.0029031 | 0.00072758
63 | 0.00062943 | 0.00015775
64 | 0.001521 | 0.00038119
65 | 0.00060836 | 0.00015247
66 | 0.00098287 | 0.00024633
67 | 0.00062884 | 0.0001576
68 | 0.00098349 | 0.00024649
69 | 0.0068856 | 0.0017257
70 | 0.0057891 | 0.0014509
71 | 0.00098263 | 0.00024627
72 | 0.00098251 | 0.00024624
73 | 0.00060871 | 0.00015256
74 | 0.00098349 | 0.00024649
75 | 0.0016312 | 0.00040881
76 | 0.00098349 | 0.00024649
77 | 0.00098349 | 0.00024649
78 | 0.00098349 | 0.00024649
79 | 0.00098199 | 0.00024611
80 | 0.0017906 | 0.00044876
81 | 0.001789 | 0.00044836
82 | 0.0038621 | 0.00096793
83 | 0.00406 | 0.0010175
84 | 0.00098262 | 0.00024627
85 | 0.00098262 | 0.00024627
86 | 0.00098262 | 0.00024627
87 | 0.0039211 | 0.00098273
88 | 0.00098349 | 0.00024649

## dtypes
| element | column | dtype
0 | bus | name | object
1 | bus | vn_kv | float64
2 | bus | type | object
3 | bus | zone | object
4 | bus | in_service | bool
5 | load | name | object
6 | load | bus | uint32
7 | load | p_mw | float64
8 | load | q_mvar | float64
9 | load | const_z_percent | float64
10 | load | const_i_percent | float64
11 | load | sn_mva | float64
12 | load | scaling | float64
13 | load | in_service | bool
14 | load | type | object
15 | ext_grid | name | object
16 | ext_grid | bus | uint32
17 | ext_grid | vm_pu | float64
18 | ext_grid | va_degree | float64
19 | ext_grid | slack_weight | float64
20 | ext_grid | in_service | bool
21 | line | name | object
22 | line | std_type | object
23 | line | from_bus | uint32
24 | line | to_bus | uint32
25 | line | length_km | float64
26 | line | r_ohm_per_km | float64
27 | line | x_ohm_per_km | float64
28 | line | c_nf_per_km | float64
29 | line | g_us_per_km | float64
30 | line | max_i_ka | float64
31 | line | df | float64
32 | line | parallel | uint32
33 | line | type | object
34 | line | in_service | bool
35 | trafo | name | object
36 | trafo | std_type | object
37 | trafo | hv_bus | uint32
38 | trafo | lv_bus | uint32
39 | trafo | sn_mva | float64
40 | trafo | vn_hv_kv | float64
41 | trafo | vn_lv_kv | float64
42 | trafo | vk_percent | float64
43 | trafo | vkr_percent | float64
44 | trafo | pfe_kw | float64
45 | trafo | i0_percent | float64
46 | trafo | shift_degree | float64
47 | trafo | tap_side | object
48 | trafo | tap_neutral | int32
49 | trafo | tap_min | int32
50 | trafo | tap_max | int32
51 | trafo | tap_step_percent | float64
52 | trafo | tap_step_degree | float64
53 | trafo | tap_pos | int32
54 | trafo | tap_phase_shifter | bool
55 | trafo | parallel | uint32
56 | trafo | df | float64
57 | trafo | in_service | bool
58 | line_geodata | coords | object
59 | bus_geodata | x | float64
60 | bus_geodata | y | float64
61 | bus_geodata | coords | object
62 | res_bus | vm_pu | float64
63 | res_bus | va_degree | float64
64 | res_bus | p_mw | float64
65 | res_bus | q_mvar | float64
66 | res_line | p_from_mw | float64
67 | res_line | q_from_mvar | float64
68 | res_line | p_to_mw | float64
69 | res_line | q_to_mvar | float64
70 | res_line | pl_mw | float64
71 | res_line | ql_mvar | float64
72 | res_line | i_from_ka | float64
73 | res_line | i_to_ka | float64
74 | res_line | i_ka | float64
75 | res_line | vm_from_pu | float64
76 | res_line | va_from_degree | float64
77 | res_line | vm_to_pu | float64
78 | res_line | va_to_degree | float64
79 | res_line | loading_percent | float64
80 | res_trafo | p_hv_mw | float64
81 | res_trafo | q_hv_mvar | float64
82 | res_trafo | p_lv_mw | float64
83 | res_trafo | q_lv_mvar | float64
84 | res_trafo | pl_mw | float64
85 | res_trafo | ql_mvar | float64
86 | res_trafo | i_hv_ka | float64
87 | res_trafo | i_lv_ka | float64
88 | res_trafo | vm_hv_pu | float64
89 | res_trafo | va_hv_degree | float64
90 | res_trafo | vm_lv_pu | float64
91 | res_trafo | va_lv_degree | float64
92 | res_trafo | loading_percent | float64
93 | res_ext_grid | p_mw | float64
94 | res_ext_grid | q_mvar | float64
95 | res_load | p_mw | float64
96 | res_load | q_mvar | float64

## parameters
| version | format_version | converged | OPF_converged | name | f_hz | sn_mva
0 | 2.14.6 | 2.14.0 | TRUE | FALSE |  | 50 | 1