## bus
| name | vn_kv | type | zone | in_service
0 | bus_LV_1065-9_0_5_node_0 | 0.4 | n |  | TRUE
1 | bus_LV_1065-9_0_5_node_1 | 0.4 | n |  | TRUE
2 | bus_LV_1065-9_0_5_node_2 | 0.4 | n |  | TRUE
3 | bus_LV_1065-9_0_5_node_3 | 0.4 | n |  | TRUE
4 | bus_LV_1065-9_0_5_node_23 | 0.4 | n |  | TRUE
5 | bus_LV_1065-9_0_5_node_24 | 0.4 | n |  | TRUE
6 | bus_LV_1065-9_0_5_node_4 | 0.4 | n |  | TRUE
7 | bus_LV_1065-9_0_5_node_5 | 0.4 | n |  | TRUE
8 | bus_LV_1065-9_0_5_node_6 | 0.4 | n |  | TRUE
9 | bus_LV_1065-9_0_5_node_22 | 0.4 | n |  | TRUE
10 | bus_LV_1065-9_0_5_node_18 | 0.4 | n |  | TRUE
11 | bus_LV_1065-9_0_5_node_7 | 0.4 | n |  | TRUE
12 | bus_LV_1065-9_0_5_node_89 | 0.4 | n |  | TRUE
13 | bus_LV_1065-9_0_5_node_13 | 0.4 | n |  | TRUE
14 | bus_LV_1065-9_0_5_node_94 | 0.4 | n |  | TRUE
15 | bus_LV_1065-9_0_5_node_9 | 0.4 | n |  | TRUE
16 | bus_LV_1065-9_0_5_node_45 | 0.4 | n |  | TRUE
17 | bus_LV_1065-9_0_5_node_101 | 0.4 | n |  | TRUE
18 | bus_LV_1065-9_0_5_node_126 | 0.4 | n |  | TRUE
19 | bus_LV_1065-9_0_5_node_10 | 0.4 | n |  | TRUE
20 | bus_LV_1065-9_0_5_node_51 | 0.4 | n |  | TRUE
21 | bus_LV_1065-9_0_5_node_47 | 0.4 | n |  | TRUE
22 | bus_LV_1065-9_0_5_node_11 | 0.4 | n |  | TRUE
23 | bus_LV_1065-9_0_5_node_125 | 0.4 | n |  | TRUE
24 | bus_LV_1065-9_0_5_node_20 | 0.4 | n |  | TRUE
25 | bus_LV_1065-9_0_5_node_12 | 0.4 | n |  | TRUE
26 | bus_LV_1065-9_0_5_node_46 | 0.4 | n |  | TRUE
27 | bus_LV_1065-9_0_5_node_140 | 0.4 | n |  | TRUE
28 | bus_LV_1065-9_0_5_node_16 | 0.4 | n |  | TRUE
29 | bus_LV_1065-9_0_5_node_69 | 0.4 | n |  | TRUE
30 | bus_LV_1065-9_0_5_node_146 | 0.4 | n |  | TRUE
31 | bus_LV_1065-9_0_5_node_17 | 0.4 | n |  | TRUE
32 | bus_LV_1065-9_0_5_node_88 | 0.4 | n |  | TRUE
33 | bus_LV_1065-9_0_5_node_84 | 0.4 | n |  | TRUE
34 | bus_LV_1065-9_0_5_node_116 | 0.4 | n |  | TRUE
35 | bus_LV_1065-9_0_5_node_21 | 0.4 | n |  | TRUE
36 | bus_LV_1065-9_0_5_node_135 | 0.4 | n |  | TRUE
37 | bus_LV_1065-9_0_5_node_134 | 0.4 | n |  | TRUE
38 | bus_LV_1065-9_0_5_node_118 | 0.4 | n |  | TRUE
39 | bus_LV_1065-9_0_5_node_86 | 0.4 | n |  | TRUE
40 | bus_LV_1065-9_0_5_node_92 | 0.4 | n |  | TRUE
41 | bus_LV_1065-9_0_5_node_128 | 0.4 | n |  | TRUE
42 | bus_LV_1065-9_0_5_node_102 | 0.4 | n |  | TRUE
43 | bus_LV_1065-9_0_5_node_100 | 0.4 | n |  | TRUE
44 | bus_LV_1065-9_0_5_node_80 | 0.4 | n |  | TRUE
45 | bus_LV_1065-9_0_5_node_54 | 0.4 | n |  | TRUE
46 | bus_LV_1065-9_0_5_node_55 | 0.4 | n |  | TRUE
47 | bus_LV_1065-9_0_5_node_48 | 0.4 | n |  | TRUE
48 | bus_LV_1065-9_0_5_node_42 | 0.4 | n |  | TRUE
49 | bus_LV_1065-9_0_5_node_44 | 0.4 | n |  | TRUE
50 | bus_LV_1065-9_0_5_node_40 | 0.4 | n |  | TRUE
51 | bus_LV_1065-9_0_5_node_117 | 0.4 | n |  | TRUE
52 | bus_LV_1065-9_0_5_node_115 | 0.4 | n |  | TRUE
53 | bus_LV_1065-9_0_5_node_67 | 0.4 | n |  | TRUE
54 | bus_LV_1065-9_0_5_node_65 | 0.4 | n |  | TRUE
55 | bus_LV_1065-9_0_5_node_121 | 0.4 | n |  | TRUE
56 | bus_LV_1065-9_0_5_node_145 | 0.4 | n |  | TRUE
57 | bus_LV_1065-9_0_5_node_105 | 0.4 | n |  | TRUE
58 | bus_LV_1065-9_0_5_node_103 | 0.4 | n |  | TRUE
59 | bus_LV_1065-9_0_5_node_83 | 0.4 | n |  | TRUE
60 | bus_LV_1065-9_0_5_node_147 | 0.4 | n |  | TRUE
61 | bus_LV_1065-9_0_5_node_133 | 0.4 | n |  | TRUE
62 | bus_LV_1065-9_0_5_node_129 | 0.4 | n |  | TRUE
63 | bus_LV_1065-9_0_5_node_25 | 0.4 | n |  | TRUE
64 | bus_LV_1065-9_0_5_node_26 | 0.4 | n |  | TRUE
65 | bus_LV_1065-9_0_5_node_57 | 0.4 | n |  | TRUE
66 | bus_LV_1065-9_0_5_node_59 | 0.4 | n |  | TRUE
67 | bus_LV_1065-9_0_5_node_56 | 0.4 | n |  | TRUE
68 | bus_LV_1065-9_0_5_node_27 | 0.4 | n |  | TRUE
69 | bus_LV_1065-9_0_5_node_28 | 0.4 | n |  | TRUE
70 | bus_LV_1065-9_0_5_node_29 | 0.4 | n |  | TRUE
71 | bus_LV_1065-9_0_5_node_30 | 0.4 | n |  | TRUE
72 | bus_LV_1065-9_0_5_node_31 | 0.4 | n |  | TRUE
73 | bus_LV_1065-9_0_5_node_33 | 0.4 | n |  | TRUE
74 | bus_LV_1065-9_0_5_node_32 | 0.4 | n |  | TRUE
75 | bus_LV_1065-9_0_5_node_70 | 0.4 | n |  | TRUE
76 | bus_LV_1065-9_0_5_node_66 | 0.4 | n |  | TRUE
77 | bus_LV_1065-9_0_5_node_119 | 0.4 | n |  | TRUE
78 | bus_LV_1065-9_0_5_node_104 | 0.4 | n |  | TRUE
79 | bus_LV_1065-9_0_5_node_137 | 0.4 | n |  | TRUE
80 | bus_LV_1065-9_0_5_node_68 | 0.4 | n |  | TRUE
81 | bus_LV_1065-9_0_5_node_120 | 0.4 | n |  | TRUE
82 | bus_LV_1065-9_0_5_node_34 | 0.4 | n |  | TRUE
83 | bus_LV_1065-9_0_5_node_35 | 0.4 | n |  | TRUE
84 | bus_LV_1065-9_0_5_node_36 | 0.4 | n |  | TRUE
85 | bus_LV_1065-9_0_5_node_37 | 0.4 | n |  | TRUE
86 | bus_LV_1065-9_0_5_node_38 | 0.4 | n |  | TRUE
87 | bus_LV_1065-9_0_5_node_39 | 0.4 | n |  | TRUE
88 | bus_LV_1065-9_0_5_node_62 | 0.4 | n |  | TRUE
89 | bus_LV_1065-9_0_5_node_112 | 0.4 | n |  | TRUE
90 | bus_LV_1065-9_0_5_node_113 | 0.4 | n |  | TRUE
91 | bus_LV_1065-9_0_5_node_41 | 0.4 | n |  | TRUE
92 | bus_LV_1065-9_0_5_node_43 | 0.4 | n |  | TRUE
93 | bus_LV_1065-9_0_5_node_98 | 0.4 | n |  | TRUE
94 | bus_LV_1065-9_0_5_node_141 | 0.4 | n |  | TRUE
95 | bus_LV_1065-9_0_5_node_97 | 0.4 | n |  | TRUE
96 | bus_LV_1065-9_0_5_node_99 | 0.4 | n |  | TRUE
97 | bus_LV_1065-9_0_5_node_110 | 0.4 | n |  | TRUE
98 | bus_LV_1065-9_0_5_node_96 | 0.4 | n |  | TRUE
99 | bus_LV_1065-9_0_5_node_142 | 0.4 | n |  | TRUE
100 | bus_LV_1065-9_0_5_node_49 | 0.4 | n |  | TRUE
101 | bus_LV_1065-9_0_5_node_50 | 0.4 | n |  | TRUE
102 | bus_LV_1065-9_0_5_node_52 | 0.4 | n |  | TRUE
103 | bus_LV_1065-9_0_5_node_53 | 0.4 | n |  | TRUE
104 | bus_LV_1065-9_0_5_node_74 | 0.4 | n |  | TRUE
105 | bus_LV_1065-9_0_5_node_130 | 0.4 | n |  | TRUE
106 | bus_LV_1065-9_0_5_node_138 | 0.4 | n |  | TRUE
107 | bus_LV_1065-9_0_5_node_144 | 0.4 | n |  | TRUE
108 | bus_LV_1065-9_0_5_node_72 | 0.4 | n |  | TRUE
109 | bus_LV_1065-9_0_5_node_131 | 0.4 | n |  | TRUE
110 | bus_LV_1065-9_0_5_node_139 | 0.4 | n |  | TRUE
111 | bus_LV_1065-9_0_5_node_58 | 0.4 | n |  | TRUE
112 | bus_LV_1065-9_0_5_node_60 | 0.4 | n |  | TRUE
113 | bus_LV_1065-9_0_5_node_61 | 0.4 | n |  | TRUE
114 | bus_LV_1065-9_0_5_node_63 | 0.4 | n |  | TRUE
115 | bus_LV_1065-9_0_5_node_64 | 0.4 | n |  | TRUE
116 | bus_LV_1065-9_0_5_node_77 | 0.4 | n |  | TRUE
117 | bus_LV_1065-9_0_5_node_78 | 0.4 | n |  | TRUE
118 | bus_LV_1065-9_0_5_node_79 | 0.4 | n |  | TRUE
119 | bus_LV_1065-9_0_5_node_132 | 0.4 | n |  | TRUE
120 | bus_LV_1065-9_0_5_node_71 | 0.4 | n |  | TRUE
121 | bus_LV_1065-9_0_5_node_73 | 0.4 | n |  | TRUE
122 | bus_LV_1065-9_0_5_node_75 | 0.4 | n |  | TRUE
123 | bus_LV_1065-9_0_5_node_76 | 0.4 | n |  | TRUE
124 | bus_LV_1065-9_0_5_node_111 | 0.4 | n |  | TRUE
125 | bus_LV_1065-9_0_5_node_81 | 0.4 | n |  | TRUE
126 | bus_LV_1065-9_0_5_node_127 | 0.4 | n |  | TRUE
127 | bus_LV_1065-9_0_5_node_95 | 0.4 | n |  | TRUE
128 | bus_LV_1065-9_0_5_node_93 | 0.4 | n |  | TRUE
129 | bus_LV_1065-9_0_5_node_122 | 0.4 | n |  | TRUE
130 | bus_LV_1065-9_0_5_node_90 | 0.4 | n |  | TRUE
131 | bus_LV_1065-9_0_5_node_85 | 0.4 | n |  | TRUE
132 | bus_LV_1065-9_0_5_node_87 | 0.4 | n |  | TRUE
133 | bus_LV_1065-9_0_5_node_106 | 0.4 | n |  | TRUE
134 | bus_LV_1065-9_0_5_node_91 | 0.4 | n |  | TRUE
135 | bus_LV_1065-9_0_5_node_109 | 0.4 | n |  | TRUE
136 | bus_LV_1065-9_0_5_node_107 | 0.4 | n |  | TRUE
137 | bus_LV_1065-9_0_5_node_108 | 0.4 | n |  | TRUE
138 | bus_LV_1065-9_0_5_node_114 | 0.4 | n |  | TRUE
139 | bus_LV_1065-9_0_5_node_123 | 0.4 | n |  | TRUE
140 | bus_LV_1065-9_0_5_node_124 | 0.4 | n |  | TRUE
141 | bus_LV_1065-9_0_5_node_149 | 0.4 | n |  | TRUE
142 | bus_LV_1065-9_0_5_node_143 | 0.4 | n |  | TRUE
143 | bus_LV_1065-9_0_5_node_136 | 0.4 | n |  | TRUE
144 | bus_LV_1065-9_0_5_node_148 | 0.4 | n |  | TRUE
145 | bus_MV_5_0_node_107 | 20 | n |  | TRUE

## load
| name | bus | p_mw | q_mvar | const_z_percent | const_i_percent | sn_mva | scaling | in_service | type
0 | LV_1065-9_0_5_load_0 | 0 | 0.0019795 | 0.0004961 | 0 | 0 |  | 1 | TRUE | wye
1 | LV_1065-9_0_5_load_1 | 1 | 0.0018001 | 0.00045115 | 0 | 0 |  | 1 | TRUE | wye
2 | LV_1065-9_0_5_load_2 | 2 | 0.0040468 | 0.0010142 | 0 | 0 |  | 1 | TRUE | wye
3 | LV_1065-9_0_5_load_3 | 3 | 0.002889 | 0.00072405 | 0 | 0 |  | 1 | TRUE | wye
4 | LV_1065-9_0_5_load_23 | 4 | 0.003932 | 0.00098546 | 0 | 0 |  | 1 | TRUE | wye
5 | LV_1065-9_0_5_load_4 | 6 | 0.019012 | 0.004765 | 0 | 0 |  | 1 | TRUE | wye
6 | LV_1065-9_0_5_load_22 | 9 | 0.01689 | 0.004233 | 0 | 0 |  | 1 | TRUE | wye
7 | LV_1065-9_0_5_load_94 | 14 | 0.0015677 | 0.0003929 | 0 | 0 |  | 1 | TRUE | wye
8 | LV_1065-9_0_5_load_101 | 17 | 0.0085946 | 0.002154 | 0 | 0 |  | 1 | TRUE | wye
9 | LV_1065-9_0_5_load_126 | 18 | 0.016788 | 0.0042075 | 0 | 0 |  | 1 | TRUE | wye
10 | LV_1065-9_0_5_load_47 | 21 | 0.0029765 | 0.00074598 | 0 | 0 |  | 1 | TRUE | wye
11 | LV_1065-9_0_5_load_125 | 23 | 0.0029065 | 0.00072845 | 0 | 0 |  | 1 | TRUE | wye
12 | LV_1065-9_0_5_load_46 | 26 | 0.018137 | 0.0045456 | 0 | 0 |  | 1 | TRUE | wye
13 | LV_1065-9_0_5_load_140 | 27 | 0.0025592 | 0.00064139 | 0 | 0 |  | 1 | TRUE | wye
14 | LV_1065-9_0_5_load_146 | 30 | 0.001296 | 0.00032481 | 0 | 0 |  | 1 | TRUE | wye
15 | LV_1065-9_0_5_load_84 | 33 | 0.0014308 | 0.00035858 | 0 | 0 |  | 1 | TRUE | wye
16 | LV_1065-9_0_5_load_116 | 34 | 0.0035066 | 0.00087883 | 0 | 0 |  | 1 | TRUE | wye
17 | LV_1065-9_0_5_load_134 | 37 | 0.016028 | 0.004017 | 0 | 0 |  | 1 | TRUE | wye
18 | LV_1065-9_0_5_load_118 | 38 | 0.00062728 | 0.00015721 | 0 | 0 |  | 1 | TRUE | wye
19 | LV_1065-9_0_5_load_86 | 39 | 0.0045371 | 0.0011371 | 0 | 0 |  | 1 | TRUE | wye
20 | LV_1065-9_0_5_load_92 | 40 | 0.0048514 | 0.0012159 | 0 | 0 |  | 1 | TRUE | wye
21 | LV_1065-9_0_5_load_128 | 41 | 0.010037 | 0.0025156 | 0 | 0 |  | 1 | TRUE | wye
22 | LV_1065-9_0_5_load_102 | 42 | 0.0064516 | 0.0016169 | 0 | 0 |  | 1 | TRUE | wye
23 | LV_1065-9_0_5_load_100 | 43 | 0.010379 | 0.0026013 | 0 | 0 |  | 1 | TRUE | wye
24 | LV_1065-9_0_5_load_54 | 45 | 0.0010278 | 0.00025759 | 0 | 0 |  | 1 | TRUE | wye
25 | LV_1065-9_0_5_load_55 | 46 | 0.0010096 | 0.00025303 | 0 | 0 |  | 1 | TRUE | wye
26 | LV_1065-9_0_5_load_40 | 50 | 0.011767 | 0.0029491 | 0 | 0 |  | 1 | TRUE | wye
27 | LV_1065-9_0_5_load_117 | 51 | 0.0035756 | 0.00089612 | 0 | 0 |  | 1 | TRUE | wye
28 | LV_1065-9_0_5_load_115 | 52 | 0.00094441 | 0.00023669 | 0 | 0 |  | 1 | TRUE | wye
29 | LV_1065-9_0_5_load_65 | 54 | 0.0014883 | 0.000373 | 0 | 0 |  | 1 | TRUE | wye
30 | LV_1065-9_0_5_load_121 | 55 | 0.0013854 | 0.00034722 | 0 | 0 |  | 1 | TRUE | wye
31 | LV_1065-9_0_5_load_145 | 56 | 0.0016022 | 0.00040156 | 0 | 0 |  | 1 | TRUE | wye
32 | LV_1065-9_0_5_load_105 | 57 | 0.0018479 | 0.00046312 | 0 | 0 |  | 1 | TRUE | wye
33 | LV_1065-9_0_5_load_103 | 58 | 0.0024749 | 0.00062028 | 0 | 0 |  | 1 | TRUE | wye
34 | LV_1065-9_0_5_load_83 | 59 | 0.0014335 | 0.00035927 | 0 | 0 |  | 1 | TRUE | wye
35 | LV_1065-9_0_5_load_147 | 60 | 0.0038481 | 0.00096442 | 0 | 0 |  | 1 | TRUE | wye
36 | LV_1065-9_0_5_load_129 | 62 | 0.015401 | 0.0038599 | 0 | 0 |  | 1 | TRUE | wye
37 | LV_1065-9_0_5_load_26 | 64 | 0.0018198 | 0.0004561 | 0 | 0 |  | 1 | TRUE | wye
38 | LV_1065-9_0_5_load_59 | 66 | 0.00070066 | 0.0001756 | 0 | 0 |  | 1 | TRUE | wye
39 | LV_1065-9_0_5_load_56 | 67 | 0.011943 | 0.0029932 | 0 | 0 |  | 1 | TRUE | wye
40 | LV_1065-9_0_5_load_27 | 68 | 0.0007008 | 0.00017564 | 0 | 0 |  | 1 | TRUE | wye
41 | LV_1065-9_0_5_load_28 | 69 | 0.00072066 | 0.00018061 | 0 | 0 |  | 1 | TRUE | wye
42 | LV_1065-9_0_5_load_30 | 71 | 0.00071327 | 0.00017876 | 0 | 0 |  | 1 | TRUE | wye
43 | LV_1065-9_0_5_load_31 | 72 | 0.0016694 | 0.0004184 | 0 | 0 |  | 1 | TRUE | wye
44 | LV_1065-9_0_5_load_70 | 75 | 0.00088397 | 0.00022154 | 0 | 0 |  | 1 | TRUE | wye
45 | LV_1065-9_0_5_load_119 | 77 | 0.0029378 | 0.00073629 | 0 | 0 |  | 1 | TRUE | wye
46 | LV_1065-9_0_5_load_137 | 79 | 0.0059009 | 0.0014789 | 0 | 0 |  | 1 | TRUE | wye
47 | LV_1065-9_0_5_load_68 | 80 | 0.0012816 | 0.00032121 | 0 | 0 |  | 1 | TRUE | wye
48 | LV_1065-9_0_5_load_120 | 81 | 0.0032122 | 0.00080504 | 0 | 0 |  | 1 | TRUE | wye
49 | LV_1065-9_0_5_load_34 | 82 | 0.0014208 | 0.00035608 | 0 | 0 |  | 1 | TRUE | wye
50 | LV_1065-9_0_5_load_35 | 83 | 0.00071348 | 0.00017882 | 0 | 0 |  | 1 | TRUE | wye
51 | LV_1065-9_0_5_load_36 | 84 | 0.0017835 | 0.00044698 | 0 | 0 |  | 1 | TRUE | wye
52 | LV_1065-9_0_5_load_37 | 85 | 0.0018362 | 0.00046019 | 0 | 0 |  | 1 | TRUE | wye
53 | LV_1065-9_0_5_load_38 | 86 | 0.00071356 | 0.00017883 | 0 | 0 |  | 1 | TRUE | wye
54 | LV_1065-9_0_5_load_39 | 87 | 0.0016705 | 0.00041867 | 0 | 0 |  | 1 | TRUE | wye
55 | LV_1065-9_0_5_load_62 | 88 | 0.00072065 | 0.00018061 | 0 | 0 |  | 1 | TRUE | wye
56 | LV_1065-9_0_5_load_112 | 89 | 0.0016162 | 0.00040506 | 0 | 0 |  | 1 | TRUE | wye
57 | LV_1065-9_0_5_load_113 | 90 | 0.0016556 | 0.00041492 | 0 | 0 |  | 1 | TRUE | wye
58 | LV_1065-9_0_5_load_41 | 91 | 0.010644 | 0.0026676 | 0 | 0 |  | 1 | TRUE | wye
59 | LV_1065-9_0_5_load_141 | 94 | 0.022579 | 0.0056588 | 0 | 0 |  | 1 | TRUE | wye
60 | LV_1065-9_0_5_load_97 | 95 | 0.012596 | 0.0031568 | 0 | 0 |  | 1 | TRUE | wye
61 | LV_1065-9_0_5_load_99 | 96 | 0.025338 | 0.0063503 | 0 | 0 |  | 1 | TRUE | wye
62 | LV_1065-9_0_5_load_110 | 97 | 0.0054445 | 0.0013645 | 0 | 0 |  | 1 | TRUE | wye
63 | LV_1065-9_0_5_load_96 | 98 | 0.012766 | 0.0031995 | 0 | 0 |  | 1 | TRUE | wye
64 | LV_1065-9_0_5_load_142 | 99 | 0.0088233 | 0.0022113 | 0 | 0 |  | 1 | TRUE | wye
65 | LV_1065-9_0_5_load_49 | 100 | 0.0017139 | 0.00042955 | 0 | 0 |  | 1 | TRUE | wye
66 | LV_1065-9_0_5_load_50 | 101 | 0.0020571 | 0.00051555 | 0 | 0 |  | 1 | TRUE | wye
67 | LV_1065-9_0_5_load_53 | 103 | 0.001982 | 0.00049674 | 0 | 0 |  | 1 | TRUE | wye
68 | LV_1065-9_0_5_load_74 | 104 | 0.0014371 | 0.00036016 | 0 | 0 |  | 1 | TRUE | wye
69 | LV_1065-9_0_5_load_130 | 105 | 0.0013624 | 0.00034146 | 0 | 0 |  | 1 | TRUE | wye
70 | LV_1065-9_0_5_load_138 | 106 | 0.0028378 | 0.00071121 | 0 | 0 |  | 1 | TRUE | wye
71 | LV_1065-9_0_5_load_144 | 107 | 0.0045462 | 0.0011394 | 0 | 0 |  | 1 | TRUE | wye
72 | LV_1065-9_0_5_load_72 | 108 | 0.0017697 | 0.00044354 | 0 | 0 |  | 1 | TRUE | wye
73 | LV_1065-9_0_5_load_131 | 109 | 0.01211 | 0.003035 | 0 | 0 |  | 1 | TRUE | wye
74 | LV_1065-9_0_5_load_139 | 110 | 0.0045531 | 0.0011411 | 0 | 0 |  | 1 | TRUE | wye
75 | LV_1065-9_0_5_load_60 | 112 | 0.022738 | 0.0056986 | 0 | 0 |  | 1 | TRUE | wye
76 | LV_1065-9_0_5_load_61 | 113 | 0.012114 | 0.0030361 | 0 | 0 |  | 1 | TRUE | wye
77 | LV_1065-9_0_5_load_63 | 114 | 0.0064536 | 0.0016174 | 0 | 0 |  | 1 | TRUE | wye
78 | LV_1065-9_0_5_load_64 | 115 | 0.016003 | 0.0040108 | 0 | 0 |  | 1 | TRUE | wye
79 | LV_1065-9_0_5_load_79 | 118 | 0.0014737 | 0.00036935 | 0 | 0 |  | 1 | TRUE | wye
80 | LV_1065-9_0_5_load_71 | 120 | 0.0014346 | 0.00035955 | 0 | 0 |  | 1 | TRUE | wye
81 | LV_1065-9_0_5_load_73 | 121 | 0.0013638 | 0.0003418 | 0 | 0 |  | 1 | TRUE | wye
82 | LV_1065-9_0_5_load_75 | 122 | 0.001769 | 0.00044336 | 0 | 0 |  | 1 | TRUE | wye
83 | LV_1065-9_0_5_load_76 | 123 | 0.0014351 | 0.00035967 | 0 | 0 |  | 1 | TRUE | wye
84 | LV_1065-9_0_5_load_111 | 124 | 0.0093553 | 0.0023447 | 0 | 0 |  | 1 | TRUE | wye
85 | LV_1065-9_0_5_load_81 | 125 | 0.0014998 | 0.00037589 | 0 | 0 |  | 1 | TRUE | wye
86 | LV_1065-9_0_5_load_127 | 126 | 0.012107 | 0.0030343 | 0 | 0 |  | 1 | TRUE | wye
87 | LV_1065-9_0_5_load_122 | 129 | 0.0041159 | 0.0010315 | 0 | 0 |  | 1 | TRUE | wye
88 | LV_1065-9_0_5_load_87 | 132 | 0.0023418 | 0.00058691 | 0 | 0 |  | 1 | TRUE | wye
89 | LV_1065-9_0_5_load_106 | 133 | 0.00078129 | 0.00019581 | 0 | 0 |  | 1 | TRUE | wye
90 | LV_1065-9_0_5_load_91 | 134 | 0.027225 | 0.0068233 | 0 | 0 |  | 1 | TRUE | wye
91 | LV_1065-9_0_5_load_109 | 135 | 0.018843 | 0.0047224 | 0 | 0 |  | 1 | TRUE | wye
92 | LV_1065-9_0_5_load_107 | 136 | 0.0062204 | 0.001559 | 0 | 0 |  | 1 | TRUE | wye
93 | LV_1065-9_0_5_load_108 | 137 | 0.013722 | 0.0034392 | 0 | 0 |  | 1 | TRUE | wye
94 | LV_1065-9_0_5_load_114 | 138 | 0.00069998 | 0.00017543 | 0 | 0 |  | 1 | TRUE | wye
95 | LV_1065-9_0_5_load_123 | 139 | 0.00072066 | 0.00018061 | 0 | 0 |  | 1 | TRUE | wye
96 | LV_1065-9_0_5_load_124 | 140 | 0.00071362 | 0.00017885 | 0 | 0 |  | 1 | TRUE | wye
97 | LV_1065-9_0_5_load_149 | 141 | 0.0065209 | 0.0016343 | 0 | 0 |  | 1 | TRUE | wye
98 | LV_1065-9_0_5_load_143 | 142 | 0.00057393 | 0.00014384 | 0 | 0 |  | 1 | TRUE | wye
99 | LV_1065-9_0_5_load_136 | 143 | 0.011216 | 0.0028109 | 0 | 0 |  | 1 | TRUE | wye
100 | LV_1065-9_0_5_load_148 | 144 | 0.031435 | 0.0078784 | 0 | 0 |  | 1 | TRUE | wye

## ext_grid
| name | bus | vm_pu | va_degree | slack_weight | in_service
0 |  | 144 | 1 | 0 | 1 | TRUE

## line
| name | std_type | from_bus | to_bus | length_km | r_ohm_per_km | x_ohm_per_km | c_nf_per_km | g_us_per_km | max_i_ka | df | parallel | type | in_service
0 | LV_1065-9_0_5_line_0 |  | 0 | 1 | 0.0033572 | 0.125 | 0.08 | 261 | 0 | 0.364 | 1 | 1 | cs | TRUE
1 | LV_1065-9_0_5_line_1 |  | 1 | 2 | 0.014701 | 0.125 | 0.08 | 261 | 0 | 0.364 | 1 | 1 | cs | TRUE
2 | LV_1065-9_0_5_line_2 |  | 2 | 3 | 0.015542 | 0.125 | 0.08 | 261 | 0 | 0.364 | 1 | 1 | cs | TRUE
3 | LV_1065-9_0_5_line_3 |  | 3 | 4 | 0.0075299 | 0.125 | 0.08 | 261 | 0 | 0.364 | 1 | 1 | cs | TRUE
4 | LV_1065-9_0_5_line_4 |  | 4 | 5 | 0.040059 | 0.125 | 0.08 | 261 | 0 | 0.364 | 1 | 1 | cs | TRUE
5 | LV_1065-9_0_5_line_5 |  | 5 | 63 | 0.026214 | 0.125 | 0.08 | 261 | 0 | 0.364 | 1 | 1 | cs | TRUE
6 | LV_1065-9_0_5_line_6 |  | 6 | 7 | 0.06623 | 0.125 | 0.08 | 261 | 0 | 0.364 | 1 | 1 | cs | TRUE
7 | LV_1065-9_0_5_line_7 |  | 7 | 8 | 0.040912 | 0.125 | 0.08 | 261 | 0 | 0.364 | 1 | 1 | cs | TRUE
8 | LV_1065-9_0_5_line_8 |  | 8 | 9 | 0.014055 | 0.125 | 0.08 | 261 | 0 | 0.364 | 1 | 1 | cs | TRUE
9 | LV_1065-9_0_5_line_9 |  | 8 | 10 | 0.063665 | 0.125 | 0.08 | 261 | 0 | 0.364 | 1 | 1 | cs | TRUE
10 | LV_1065-9_0_5_line_10 |  | 10 | 26 | 0.014216 | 0.125 | 0.08 | 261 | 0 | 0.364 | 1 | 1 | cs | TRUE
11 | LV_1065-9_0_5_line_11 |  | 11 | 12 | 0.005394 | 0.125 | 0.08 | 261 | 0 | 0.364 | 1 | 5 | cs | TRUE
12 | LV_1065-9_0_5_line_12 |  | 11 | 13 | 0.017336 | 0.125 | 0.08 | 261 | 0 | 0.364 | 1 | 1 | cs | TRUE
13 | LV_1065-9_0_5_line_13 |  | 11 | 14 | 0.027646 | 0.125 | 0.08 | 261 | 0 | 0.364 | 1 | 5 | cs | TRUE
14 | LV_1065-9_0_5_line_14 |  | 12 | 38 | 0.027968 | 0.125 | 0.08 | 261 | 0 | 0.364 | 1 | 1 | cs | TRUE
15 | LV_1065-9_0_5_line_15 |  | 12 | 39 | 0.017302 | 0.125 | 0.08 | 261 | 0 | 0.364 | 1 | 2 | cs | TRUE
16 | LV_1065-9_0_5_line_16 |  | 13 | 27 | 0.01945 | 0.125 | 0.08 | 261 | 0 | 0.364 | 1 | 1 | cs | TRUE
17 | LV_1065-9_0_5_line_17 |  | 14 | 40 | 0.0045468 | 0.125 | 0.08 | 261 | 0 | 0.364 | 1 | 5 | cs | TRUE
18 | LV_1065-9_0_5_line_18 |  | 15 | 16 | 0.043168 | 0.125 | 0.08 | 261 | 0 | 0.364 | 1 | 1 | cs | TRUE
19 | LV_1065-9_0_5_line_19 |  | 15 | 17 | 0.013813 | 0.125 | 0.08 | 261 | 0 | 0.364 | 1 | 5 | cs | TRUE
20 | LV_1065-9_0_5_line_20 |  | 15 | 18 | 0.024762 | 0.125 | 0.08 | 261 | 0 | 0.364 | 1 | 5 | cs | TRUE
21 | LV_1065-9_0_5_line_21 |  | 16 | 41 | 0.044236 | 0.125 | 0.08 | 261 | 0 | 0.364 | 1 | 1 | cs | TRUE
22 | LV_1065-9_0_5_line_22 |  | 16 | 42 | 0.018079 | 0.125 | 0.08 | 261 | 0 | 0.364 | 1 | 1 | cs | TRUE
23 | LV_1065-9_0_5_line_23 |  | 16 | 25 | 0.005379 | 0.125 | 0.08 | 261 | 0 | 0.364 | 1 | 1 | cs | TRUE
24 | LV_1065-9_0_5_line_24 |  | 17 | 43 | 0.033375 | 0.125 | 0.08 | 261 | 0 | 0.364 | 1 | 5 | cs | TRUE
25 | LV_1065-9_0_5_line_25 |  | 18 | 44 | 0.017678 | 0.125 | 0.08 | 261 | 0 | 0.364 | 1 | 5 | cs | TRUE
26 | LV_1065-9_0_5_line_26 |  | 19 | 20 | 0.003401 | 0.125 | 0.08 | 261 | 0 | 0.364 | 1 | 1 | cs | TRUE
27 | LV_1065-9_0_5_line_27 |  | 19 | 21 | 0.01503 | 0.125 | 0.08 | 261 | 0 | 0.364 | 1 | 1 | cs | TRUE
28 | LV_1065-9_0_5_line_28 |  | 20 | 45 | 0.014306 | 0.125 | 0.08 | 261 | 0 | 0.364 | 1 | 1 | cs | TRUE
29 | LV_1065-9_0_5_line_29 |  | 20 | 46 | 0.034042 | 0.125 | 0.08 | 261 | 0 | 0.364 | 1 | 1 | cs | TRUE
30 | LV_1065-9_0_5_line_30 |  | 21 | 47 | 0.022428 | 0.125 | 0.08 | 261 | 0 | 0.364 | 1 | 1 | cs | TRUE
31 | LV_1065-9_0_5_line_31 |  | 22 | 23 | 0.01032 | 0.125 | 0.08 | 261 | 0 | 0.364 | 1 | 1 | cs | TRUE
32 | LV_1065-9_0_5_line_32 |  | 22 | 24 | 0.024662 | 0.125 | 0.08 | 261 | 0 | 0.364 | 1 | 1 | cs | TRUE
33 | LV_1065-9_0_5_line_33 |  | 24 | 34 | 0.032016 | 0.125 | 0.08 | 261 | 0 | 0.364 | 1 | 1 | cs | TRUE
34 | LV_1065-9_0_5_line_34 |  | 24 | 31 | 0.018066 | 0.125 | 0.08 | 261 | 0 | 0.364 | 1 | 1 | cs | TRUE
35 | LV_1065-9_0_5_line_35 |  | 25 | 26 | 0.0038078 | 0.125 | 0.08 | 261 | 0 | 0.364 | 1 | 1 | cs | TRUE
36 | LV_1065-9_0_5_line_36 |  | 28 | 29 | 0.1686 | 0.125 | 0.08 | 261 | 0 | 0.364 | 1 | 1 | cs | TRUE
37 | LV_1065-9_0_5_line_37 |  | 28 | 30 | 0.31893 | 0.125 | 0.08 | 261 | 0 | 0.364 | 1 | 1 | cs | TRUE
38 | LV_1065-9_0_5_line_38 |  | 29 | 55 | 0.0036284 | 0.125 | 0.08 | 261 | 0 | 0.364 | 1 | 1 | cs | TRUE
39 | LV_1065-9_0_5_line_39 |  | 29 | 53 | 0.12479 | 0.125 | 0.08 | 261 | 0 | 0.364 | 1 | 1 | cs | TRUE
40 | LV_1065-9_0_5_line_40 |  | 30 | 56 | 0.029963 | 0.125 | 0.08 | 261 | 0 | 0.364 | 1 | 1 | cs | TRUE
41 | LV_1065-9_0_5_line_41 |  | 31 | 32 | 0.014969 | 0.125 | 0.08 | 261 | 0 | 0.364 | 1 | 1 | cs | TRUE
42 | LV_1065-9_0_5_line_42 |  | 31 | 33 | 0.024429 | 0.125 | 0.08 | 261 | 0 | 0.364 | 1 | 1 | cs | TRUE
43 | LV_1065-9_0_5_line_43 |  | 32 | 57 | 0.019016 | 0.125 | 0.08 | 261 | 0 | 0.364 | 1 | 1 | cs | TRUE
44 | LV_1065-9_0_5_line_44 |  | 32 | 58 | 0.0091263 | 0.125 | 0.08 | 261 | 0 | 0.364 | 1 | 1 | cs | TRUE
45 | LV_1065-9_0_5_line_45 |  | 33 | 59 | 0.011188 | 0.125 | 0.08 | 261 | 0 | 0.364 | 1 | 1 | cs | TRUE
46 | LV_1065-9_0_5_line_46 |  | 34 | 52 | 0.015671 | 0.125 | 0.08 | 261 | 0 | 0.364 | 1 | 1 | cs | TRUE
47 | LV_1065-9_0_5_line_47 |  | 35 | 36 | 0.011434 | 0.125 | 0.08 | 261 | 0 | 0.364 | 1 | 5 | cs | TRUE
48 | LV_1065-9_0_5_line_48 |  | 35 | 37 | 0.016657 | 0.125 | 0.08 | 261 | 0 | 0.364 | 1 | 5 | cs | TRUE
49 | LV_1065-9_0_5_line_49 |  | 36 | 60 | 0.054266 | 0.125 | 0.08 | 261 | 0 | 0.364 | 1 | 5 | cs | TRUE
50 | LV_1065-9_0_5_line_50 |  | 36 | 61 | 0.004867 | 0.125 | 0.08 | 261 | 0 | 0.364 | 1 | 1 | cs | TRUE
51 | LV_1065-9_0_5_line_51 |  | 37 | 62 | 0.00087562 | 0.125 | 0.08 | 261 | 0 | 0.364 | 1 | 5 | cs | TRUE
52 | LV_1065-9_0_5_line_52 |  | 39 | 131 | 0.021947 | 0.125 | 0.08 | 261 | 0 | 0.364 | 1 | 1 | cs | TRUE
53 | LV_1065-9_0_5_line_53 |  | 40 | 134 | 0.020119 | 0.125 | 0.08 | 261 | 0 | 0.364 | 1 | 5 | cs | TRUE
54 | LV_1065-9_0_5_line_54 |  | 43 | 96 | 0.0076146 | 0.125 | 0.08 | 261 | 0 | 0.364 | 1 | 5 | cs | TRUE
55 | LV_1065-9_0_5_line_55 |  | 44 | 126 | 0.018664 | 0.125 | 0.08 | 261 | 0 | 0.364 | 1 | 5 | cs | TRUE
56 | LV_1065-9_0_5_line_56 |  | 46 | 107 | 0.025571 | 0.125 | 0.08 | 261 | 0 | 0.364 | 1 | 1 | cs | TRUE
57 | LV_1065-9_0_5_line_57 |  | 47 | 100 | 0.019592 | 0.125 | 0.08 | 261 | 0 | 0.364 | 1 | 1 | cs | TRUE
58 | LV_1065-9_0_5_line_58 |  | 47 | 101 | 0.033613 | 0.125 | 0.08 | 261 | 0 | 0.364 | 1 | 1 | cs | TRUE
59 | LV_1065-9_0_5_line_59 |  | 48 | 49 | 0.022744 | 0.125 | 0.08 | 261 | 0 | 0.364 | 1 | 1 | cs | TRUE
60 | LV_1065-9_0_5_line_60 |  | 48 | 50 | 0.028271 | 0.125 | 0.08 | 261 | 0 | 0.364 | 1 | 1 | cs | TRUE
61 | LV_1065-9_0_5_line_61 |  | 49 | 95 | 0.017357 | 0.125 | 0.08 | 261 | 0 | 0.364 | 1 | 1 | cs | TRUE
62 | LV_1065-9_0_5_line_62 |  | 49 | 96 | 0.01203 | 0.125 | 0.08 | 261 | 0 | 0.364 | 1 | 5 | cs | TRUE
63 | LV_1065-9_0_5_line_63 |  | 49 | 92 | 0.018883 | 0.125 | 0.08 | 261 | 0 | 0.364 | 1 | 5 | cs | TRUE
64 | LV_1065-9_0_5_line_64 |  | 50 | 91 | 0.018643 | 0.125 | 0.08 | 261 | 0 | 0.364 | 1 | 1 | cs | TRUE
65 | LV_1065-9_0_5_line_65 |  | 51 | 52 | 0.055593 | 0.125 | 0.08 | 261 | 0 | 0.364 | 1 | 1 | cs | TRUE
66 | LV_1065-9_0_5_line_66 |  | 53 | 54 | 0.0087358 | 0.125 | 0.08 | 261 | 0 | 0.364 | 1 | 1 | cs | TRUE
67 | LV_1065-9_0_5_line_67 |  | 54 | 76 | 0.093572 | 0.125 | 0.08 | 261 | 0 | 0.364 | 1 | 1 | cs | TRUE
68 | LV_1065-9_0_5_line_68 |  | 58 | 78 | 0.020296 | 0.125 | 0.08 | 261 | 0 | 0.364 | 1 | 1 | cs | TRUE
69 | LV_1065-9_0_5_line_69 |  | 59 | 131 | 0.025002 | 0.125 | 0.08 | 261 | 0 | 0.364 | 1 | 1 | cs | TRUE
70 | LV_1065-9_0_5_line_70 |  | 60 | 144 | 0.018188 | 0.125 | 0.08 | 261 | 0 | 0.364 | 1 | 5 | cs | TRUE
71 | LV_1065-9_0_5_line_71 |  | 61 | 143 | 0.0185 | 0.125 | 0.08 | 261 | 0 | 0.364 | 1 | 1 | cs | TRUE
72 | LV_1065-9_0_5_line_72 |  | 61 | 119 | 0.035545 | 0.125 | 0.08 | 261 | 0 | 0.364 | 1 | 1 | cs | TRUE
73 | LV_1065-9_0_5_line_73 |  | 62 | 126 | 0.01826 | 0.125 | 0.08 | 261 | 0 | 0.364 | 1 | 5 | cs | TRUE
74 | LV_1065-9_0_5_line_74 |  | 63 | 64 | 0.0098561 | 0.125 | 0.08 | 261 | 0 | 0.364 | 1 | 1 | cs | TRUE
75 | LV_1065-9_0_5_line_75 |  | 64 | 65 | 0.02521 | 0.125 | 0.08 | 261 | 0 | 0.364 | 1 | 1 | cs | TRUE
76 | LV_1065-9_0_5_line_76 |  | 65 | 66 | 0.015543 | 0.125 | 0.08 | 261 | 0 | 0.364 | 1 | 1 | cs | TRUE
77 | LV_1065-9_0_5_line_77 |  | 65 | 67 | 0.025467 | 0.125 | 0.08 | 261 | 0 | 0.364 | 1 | 1 | cs | TRUE
78 | LV_1065-9_0_5_line_78 |  | 66 | 88 | 8.3144e-05 | 0.125 | 0.08 | 261 | 0 | 0.364 | 1 | 1 | cs | TRUE
79 | LV_1065-9_0_5_line_79 |  | 67 | 111 | 0.025878 | 0.125 | 0.08 | 261 | 0 | 0.364 | 1 | 1 | cs | TRUE
80 | LV_1065-9_0_5_line_80 |  | 68 | 69 | 0.0062543 | 0.125 | 0.08 | 261 | 0 | 0.364 | 1 | 1 | cs | TRUE
81 | LV_1065-9_0_5_line_81 |  | 68 | 70 | 0.012829 | 0.125 | 0.08 | 261 | 0 | 0.364 | 1 | 1 | cs | TRUE
82 | LV_1065-9_0_5_line_82 |  | 69 | 71 | 0.006308 | 0.125 | 0.08 | 261 | 0 | 0.364 | 1 | 1 | cs | TRUE
83 | LV_1065-9_0_5_line_83 |  | 70 | 72 | 0.018666 | 0.125 | 0.08 | 261 | 0 | 0.364 | 1 | 1 | cs | TRUE
84 | LV_1065-9_0_5_line_84 |  | 72 | 73 | 0.014347 | 0.125 | 0.08 | 261 | 0 | 0.364 | 1 | 1 | cs | TRUE
85 | LV_1065-9_0_5_line_85 |  | 73 | 77 | 0.023463 | 0.125 | 0.08 | 261 | 0 | 0.364 | 1 | 1 | cs | TRUE
86 | LV_1065-9_0_5_line_86 |  | 73 | 78 | 0.034075 | 0.125 | 0.08 | 261 | 0 | 0.364 | 1 | 1 | cs | TRUE
87 | LV_1065-9_0_5_line_87 |  | 74 | 75 | 0.017993 | 0.125 | 0.08 | 261 | 0 | 0.364 | 1 | 1 | cs | TRUE
88 | LV_1065-9_0_5_line_88 |  | 74 | 76 | 0.018842 | 0.125 | 0.08 | 261 | 0 | 0.364 | 1 | 1 | cs | TRUE
89 | LV_1065-9_0_5_line_89 |  | 75 | 79 | 0.021173 | 0.125 | 0.08 | 261 | 0 | 0.364 | 1 | 1 | cs | TRUE
90 | LV_1065-9_0_5_line_90 |  | 76 | 80 | 0.009962 | 0.125 | 0.08 | 261 | 0 | 0.364 | 1 | 1 | cs | TRUE
91 | LV_1065-9_0_5_line_91 |  | 77 | 81 | 0.02383 | 0.125 | 0.08 | 261 | 0 | 0.364 | 1 | 1 | cs | TRUE
92 | LV_1065-9_0_5_line_92 |  | 79 | 110 | 0.041982 | 0.125 | 0.08 | 261 | 0 | 0.364 | 1 | 1 | cs | TRUE
93 | LV_1065-9_0_5_line_93 |  | 81 | 141 | 0.031278 | 0.125 | 0.08 | 261 | 0 | 0.364 | 1 | 1 | cs | TRUE
94 | LV_1065-9_0_5_line_94 |  | 82 | 83 | 0.0010377 | 0.125 | 0.08 | 261 | 0 | 0.364 | 1 | 1 | cs | TRUE
95 | LV_1065-9_0_5_line_95 |  | 82 | 84 | 0.0097902 | 0.125 | 0.08 | 261 | 0 | 0.364 | 1 | 1 | cs | TRUE
96 | LV_1065-9_0_5_line_96 |  | 83 | 85 | 0.0078638 | 0.125 | 0.08 | 261 | 0 | 0.364 | 1 | 1 | cs | TRUE
97 | LV_1065-9_0_5_line_97 |  | 84 | 86 | 0.0051233 | 0.125 | 0.08 | 261 | 0 | 0.364 | 1 | 1 | cs | TRUE
98 | LV_1065-9_0_5_line_98 |  | 85 | 87 | 0.0064178 | 0.125 | 0.08 | 261 | 0 | 0.364 | 1 | 1 | cs | TRUE
99 | LV_1065-9_0_5_line_99 |  | 86 | 88 | 8.9804e-05 | 0.125 | 0.08 | 261 | 0 | 0.364 | 1 | 1 | cs | TRUE
100 | LV_1065-9_0_5_line_100 |  | 87 | 89 | 0.0063771 | 0.125 | 0.08 | 261 | 0 | 0.364 | 1 | 1 | cs | TRUE
101 | LV_1065-9_0_5_line_101 |  | 89 | 90 | 0.01766 | 0.125 | 0.08 | 261 | 0 | 0.364 | 1 | 1 | cs | TRUE
102 | LV_1065-9_0_5_line_102 |  | 90 | 138 | 0.00054818 | 0.125 | 0.08 | 261 | 0 | 0.364 | 1 | 1 | cs | TRUE
103 | LV_1065-9_0_5_line_103 |  | 92 | 93 | 0.009325 | 0.125 | 0.08 | 261 | 0 | 0.364 | 1 | 5 | cs | TRUE
104 | LV_1065-9_0_5_line_104 |  | 92 | 94 | 0.020463 | 0.125 | 0.08 | 261 | 0 | 0.364 | 1 | 1 | cs | TRUE
105 | LV_1065-9_0_5_line_105 |  | 93 | 97 | 0.027749 | 0.125 | 0.08 | 261 | 0 | 0.364 | 1 | 1 | cs | TRUE
106 | LV_1065-9_0_5_line_106 |  | 93 | 98 | 0.015081 | 0.125 | 0.08 | 261 | 0 | 0.364 | 1 | 5 | cs | TRUE
107 | LV_1065-9_0_5_line_107 |  | 94 | 99 | 0.00125 | 0.125 | 0.08 | 261 | 0 | 0.364 | 1 | 1 | cs | TRUE
108 | LV_1065-9_0_5_line_108 |  | 97 | 135 | 0.0063972 | 0.125 | 0.08 | 261 | 0 | 0.364 | 1 | 1 | cs | TRUE
109 | LV_1065-9_0_5_line_109 |  | 98 | 128 | 0.026512 | 0.125 | 0.08 | 261 | 0 | 0.364 | 1 | 5 | cs | TRUE
110 | LV_1065-9_0_5_line_110 |  | 100 | 102 | 0.041588 | 0.125 | 0.08 | 261 | 0 | 0.364 | 1 | 1 | cs | TRUE
111 | LV_1065-9_0_5_line_111 |  | 101 | 103 | 0.0036087 | 0.125 | 0.08 | 261 | 0 | 0.364 | 1 | 1 | cs | TRUE
112 | LV_1065-9_0_5_line_112 |  | 102 | 104 | 0.012717 | 0.125 | 0.08 | 261 | 0 | 0.364 | 1 | 1 | cs | TRUE
113 | LV_1065-9_0_5_line_113 |  | 102 | 105 | 0.020207 | 0.125 | 0.08 | 261 | 0 | 0.364 | 1 | 1 | cs | TRUE
114 | LV_1065-9_0_5_line_114 |  | 103 | 106 | 0.018276 | 0.125 | 0.08 | 261 | 0 | 0.364 | 1 | 1 | cs | TRUE
115 | LV_1065-9_0_5_line_115 |  | 104 | 108 | 0.0071339 | 0.125 | 0.08 | 261 | 0 | 0.364 | 1 | 1 | cs | TRUE
116 | LV_1065-9_0_5_line_116 |  | 105 | 109 | 0.025214 | 0.125 | 0.08 | 261 | 0 | 0.364 | 1 | 1 | cs | TRUE
117 | LV_1065-9_0_5_line_117 |  | 106 | 110 | 0.019733 | 0.125 | 0.08 | 261 | 0 | 0.364 | 1 | 1 | cs | TRUE
118 | LV_1065-9_0_5_line_118 |  | 108 | 120 | 0.0088654 | 0.125 | 0.08 | 261 | 0 | 0.364 | 1 | 1 | cs | TRUE
119 | LV_1065-9_0_5_line_119 |  | 109 | 119 | 0.031237 | 0.125 | 0.08 | 261 | 0 | 0.364 | 1 | 1 | cs | TRUE
120 | LV_1065-9_0_5_line_120 |  | 111 | 112 | 0.029623 | 0.125 | 0.08 | 261 | 0 | 0.364 | 1 | 4 | cs | TRUE
121 | LV_1065-9_0_5_line_121 |  | 111 | 113 | 0.013839 | 0.125 | 0.08 | 261 | 0 | 0.364 | 1 | 1 | cs | TRUE
122 | LV_1065-9_0_5_line_122 |  | 112 | 114 | 0.043902 | 0.125 | 0.08 | 261 | 0 | 0.364 | 1 | 5 | cs | TRUE
123 | LV_1065-9_0_5_line_123 |  | 113 | 115 | 0.0086674 | 0.125 | 0.08 | 261 | 0 | 0.364 | 1 | 1 | cs | TRUE
124 | LV_1065-9_0_5_line_124 |  | 114 | 116 | 0.019226 | 0.125 | 0.08 | 261 | 0 | 0.364 | 1 | 5 | cs | TRUE
125 | LV_1065-9_0_5_line_125 |  | 116 | 117 | 0.004576 | 0.125 | 0.08 | 261 | 0 | 0.364 | 1 | 5 | cs | TRUE
126 | LV_1065-9_0_5_line_126 |  | 116 | 118 | 0.0090387 | 0.125 | 0.08 | 261 | 0 | 0.364 | 1 | 1 | cs | TRUE
127 | LV_1065-9_0_5_line_127 |  | 117 | 125 | 0.02322 | 0.125 | 0.08 | 261 | 0 | 0.364 | 1 | 5 | cs | TRUE
128 | LV_1065-9_0_5_line_128 |  | 120 | 121 | 0.0093973 | 0.125 | 0.08 | 261 | 0 | 0.364 | 1 | 1 | cs | TRUE
129 | LV_1065-9_0_5_line_129 |  | 121 | 122 | 0.00088841 | 0.125 | 0.08 | 261 | 0 | 0.364 | 1 | 1 | cs | TRUE
130 | LV_1065-9_0_5_line_130 |  | 122 | 123 | 0.0061432 | 0.125 | 0.08 | 261 | 0 | 0.364 | 1 | 1 | cs | TRUE
131 | LV_1065-9_0_5_line_131 |  | 123 | 124 | 0.010413 | 0.125 | 0.08 | 261 | 0 | 0.364 | 1 | 1 | cs | TRUE
132 | LV_1065-9_0_5_line_132 |  | 125 | 127 | 0.016817 | 0.125 | 0.08 | 261 | 0 | 0.364 | 1 | 5 | cs | TRUE
133 | LV_1065-9_0_5_line_133 |  | 127 | 128 | 0.004061 | 0.125 | 0.08 | 261 | 0 | 0.364 | 1 | 5 | cs | TRUE
134 | LV_1065-9_0_5_line_134 |  | 128 | 134 | 0.0042782 | 0.125 | 0.08 | 261 | 0 | 0.364 | 1 | 5 | cs | TRUE
135 | LV_1065-9_0_5_line_135 |  | 129 | 130 | 0.0081539 | 0.125 | 0.08 | 261 | 0 | 0.364 | 1 | 1 | cs | TRUE
136 | LV_1065-9_0_5_line_136 |  | 130 | 133 | 0.026292 | 0.125 | 0.08 | 261 | 0 | 0.364 | 1 | 1 | cs | TRUE
137 | LV_1065-9_0_5_line_137 |  | 130 | 132 | 0.017328 | 0.125 | 0.08 | 261 | 0 | 0.364 | 1 | 1 | cs | TRUE
138 | LV_1065-9_0_5_line_138 |  | 131 | 132 | 0.02593 | 0.125 | 0.08 | 261 | 0 | 0.364 | 1 | 1 | cs | TRUE
139 | LV_1065-9_0_5_line_139 |  | 135 | 137 | 0.019594 | 0.125 | 0.08 | 261 | 0 | 0.364 | 1 | 1 | cs | TRUE
140 | LV_1065-9_0_5_line_140 |  | 136 | 137 | 0.0059175 | 0.125 | 0.08 | 261 | 0 | 0.364 | 1 | 1 | cs | TRUE
141 | LV_1065-9_0_5_line_141 |  | 138 | 139 | 0.0002214 | 0.125 | 0.08 | 261 | 0 | 0.364 | 1 | 1 | cs | TRUE
142 | LV_1065-9_0_5_line_142 |  | 139 | 140 | 0.00022153 | 0.125 | 0.08 | 261 | 0 | 0.364 | 1 | 1 | cs | TRUE
143 | LV_1065-9_0_5_line_143 |  | 140 | 142 | 0.0054832 | 0.125 | 0.08 | 261 | 0 | 0.364 | 1 | 1 | cs | TRUE

## trafo
| name | std_type | hv_bus | lv_bus | sn_mva | vn_hv_kv | vn_lv_kv | vk_percent | vkr_percent | pfe_kw | i0_percent | shift_degree | tap_side | tap_neutral | tap_min | tap_max | tap_step_percent | tap_step_degree | tap_pos | tap_phase_shifter | parallel | df | in_service
0 | LV_1065-9_0_5_trafo_148 | 0.63 MVA 20/0.4 kV | 145 | 144 | 0.63 | 20 | 0.4 | 6 | 1.206 | 1.65 | 0.2619 | 150 | hv | 0 | -2 | 2 | 2.5 | 0 | 0 | FALSE | 1 | 1 | TRUE

## line_geodata
| x0 | y0 | x1 | y1 | x2 | y2 | x3 | y3 | x4 | y4 | x5 | y5 | x6 | y6 | x7 | y7 | x8 | y8 | x9 | y9 | x10 | y10 | x11 | y11 | x12 | y12 | x13 | y13 | x14 | y14 | x15 | y15 | x16 | y16 | x17 | y17 | x18 | y18 | x19 | y19 | x20 | y20 | x21 | y21 | x22 | y22 | x23 | y23 | x24 | y24 | x25 | y25 | x26 | y26 | x27 | y27 | x28 | y28
0 | 2672232.974 | 1218291.1199 | 2672234.7698 | 1218293.9565
1 | 2672242.6333 | 1218306.3775 | 2672234.7698 | 1218293.9565
2 | 2672242.6333 | 1218306.3775 | 2672250.9466 | 1218319.509
3 | 2672254.9743 | 1218325.8712 | 2672250.9466 | 1218319.509
4 | 2672251.3883 | 1218363.9988 | 2672255.49 | 1218348.7387 | 2672258.8797 | 1218336.4831 | 2672257.9123 | 1218330.5119 | 2672254.9743 | 1218325.8712
5 | 2672243.19 | 1218373.4499 | 2672245.3384 | 1218375.922 | 2672248.4057 | 1218377.1044 | 2672251.6668 | 1218376.6992 | 2672254.3614 | 1218374.8196 | 2672255.8391 | 1218371.8912 | 2672255.7649 | 1218368.6215 | 2672254.1602 | 1218365.7558 | 2672251.3883 | 1218363.9988
6 | 2672156.4192 | 1218701.6318 | 2672153.6152 | 1218693.1369 | 2672146.5967 | 1218689.2049 | 2672134.6912 | 1218690.2059 | 2672115.1287 | 1218658.4572
7 | 2672196.6303 | 1218693.4914 | 2672156.4192 | 1218701.6318
8 | 2672196.6303 | 1218693.4914 | 2672190.3771 | 1218680.8964
9 | 2672196.6303 | 1218693.4914 | 2672213.9519 | 1218687.7309 | 2672210.6289 | 1218679.4853 | 2672206.6543 | 1218672.3881 | 2672199.3789 | 1218661.4708 | 2672196.9044 | 1218660.8626 | 2672194.7733 | 1218659.4692 | 2672193.2573 | 1218657.4273 | 2672192.5203 | 1218654.9946 | 2672192.6574 | 1218652.4502 | 2672193.6572 | 1218650.1164
10 | 2672193.6572 | 1218650.1164 | 2672188.9948 | 1218636.6866
11 | 2672091.8274 | 1218473.5592 | 2672096.1699 | 1218470.343
12 | 2672077.9104 | 1218468.2653 | 2672080.1375 | 1218469.8821 | 2672082.8168 | 1218470.5149 | 2672085.5318 | 1218470.0697 | 2672087.8644 | 1218468.6192 | 2672090.8479 | 1218472.3355 | 2672091.8274 | 1218473.5592
13 | 2672091.8274 | 1218473.5592 | 2672108.1693 | 1218495.8583
14 | 2672096.1699 | 1218470.343 | 2672098.1688 | 1218468.8662 | 2672112.9556 | 1218455.6033 | 2672117.3441 | 1218452.094
15 | 2672096.1699 | 1218470.343 | 2672094.3158 | 1218466.129 | 2672092.077 | 1218457.9522 | 2672089.4069 | 1218454.6845
16 | 2672077.9104 | 1218468.2653 | 2672075.7962 | 1218470.4856 | 2672071.2683 | 1218475.2227 | 2672064.4671 | 1218482.3213
17 | 2672108.1693 | 1218495.8583 | 2672110.8569 | 1218499.5256
18 | 2672221.7717 | 1218598.6684 | 2672209.3433 | 1218613.3606 | 2672203.3679 | 1218620.426 | 2672201.0048 | 1218622.521 | 2672191.9388 | 1218629.7047
19 | 2672221.7717 | 1218598.6684 | 2672210.2713 | 1218591.0169
20 | 2672221.7717 | 1218598.6684 | 2672223.1187 | 1218593.9928 | 2672221.4866 | 1218588.3805 | 2672213.8364 | 1218576.5937
21 | 2672191.9388 | 1218629.7047 | 2672197.3657 | 1218638.4649 | 2672201.3434 | 1218642.7937 | 2672203.2961 | 1218643.8736 | 2672205.5751 | 1218644.3348 | 2672211.8487 | 1218643.9773 | 2672222.2434 | 1218640.5121 | 2672227.9609 | 1218637.9754
22 | 2672191.9388 | 1218629.7047 | 2672189.7574 | 1218626.1982 | 2672183.4949 | 1218613.7341
23 | 2672187.746 | 1218633.0894 | 2672191.9388 | 1218629.7047
24 | 2672210.2713 | 1218591.0169 | 2672195.4569 | 1218581.1605 | 2672181.8106 | 1218573.6407
25 | 2672204.0626 | 1218561.8635 | 2672210.7872 | 1218571.8958 | 2672213.8364 | 1218576.5937
26 | 2672435.1855 | 1218426.5588 | 2672438.4608 | 1218425.6091
27 | 2672435.1855 | 1218426.5588 | 2672420.8354 | 1218431.0284
28 | 2672438.4608 | 1218425.6091 | 2672451.311 | 1218419.3215
29 | 2672438.4608 | 1218425.6091 | 2672423.2923 | 1218395.1328
30 | 2672399.4216 | 1218437.6981 | 2672420.8354 | 1218431.0284
31 | 2672012.2378 | 1218369.2856 | 2672003.8214 | 1218375.258
32 | 2672026.8442 | 1218389.1527 | 2672020.9564 | 1218380.1758 | 2672012.2378 | 1218369.2856
33 | 2672026.8442 | 1218389.1527 | 2672044.9796 | 1218415.5366
34 | 2672026.8442 | 1218389.1527 | 2672030.9619 | 1218386.9566 | 2672036.086 | 1218393.8007 | 2672039.0998 | 1218390.0013
35 | 2672187.746 | 1218633.0894 | 2672188.9948 | 1218636.6866
36 | 2672585.3994 | 1218472.3603 | 2672583.9719 | 1218465.5607 | 2672575.3653 | 1218451.18 | 2672566.5804 | 1218435.8521 | 2672557.4694 | 1218416.1396 | 2672541.7117 | 1218393.1107 | 2672534.186 | 1218384.0689 | 2672526.8128 | 1218378.0864 | 2672521.5696 | 1218369.8395 | 2672515.493 | 1218351.4983 | 2672514.1807 | 1218333.971 | 2672511.8053 | 1218324.5917
37 | 2672585.3994 | 1218472.3603 | 2672605.095 | 1218469.9431 | 2672612.7738 | 1218466.4121 | 2672617.2529 | 1218458.8618 | 2672617.77 | 1218448.2057 | 2672616.3372 | 1218424.4063 | 2672617.3171 | 1218406.907 | 2672621.5515 | 1218388.3133 | 2672634.9971 | 1218365.6403 | 2672639.0995 | 1218353.5159 | 2672642.7531 | 1218345.2106 | 2672645.2378 | 1218335.0344 | 2672646.3166 | 1218327.4871 | 2672647.1845 | 1218320.4265 | 2672652.0222 | 1218303.4078 | 2672657.6893 | 1218291.2024 | 2672662.286 | 1218285.855 | 2672666.4844 | 1218280.8029 | 2672669.1295 | 1218273.6639 | 2672670.8509 | 1218270.0604 | 2672670.7183 | 1218264.7554 | 2672669.196 | 1218260.1227 | 2672663.5124 | 1218250.0358 | 2672660.2273 | 1218244.3032 | 2672653.6629 | 1218233.6163 | 2672647.2956 | 1218222.9429 | 2672641.4202 | 1218211.7753 | 2672636.8769 | 1218204.6486 | 2672634.0656 | 1218198.7665
38 | 2672511.8053 | 1218324.5917 | 2672515.4166 | 1218324.2404
39 | 2672511.8053 | 1218324.5917 | 2672496.9 | 1218336.8849 | 2672493.8459 | 1218340.8614 | 2672489.9597 | 1218336.4891 | 2672483.3388 | 1218330.4269 | 2672477.8188 | 1218323.0884 | 2672471.3308 | 1218313.5923 | 2672468.5597 | 1218306.7765 | 2672465.8824 | 1218300.362 | 2672464.0497 | 1218296.9042 | 2672461.6217 | 1218294.3285 | 2672457.601 | 1218292.901 | 2672452.7898 | 1218291.5638 | 2672449.4573 | 1218290.3448 | 2672439.937 | 1218287.3827 | 2672434.149 | 1218285.8447 | 2672428.0695 | 1218283.3136 | 2672424.8344 | 1218282.1958 | 2672420.5027 | 1218281.376
40 | 2672629.8054 | 1218169.5994 | 2672630.0275 | 1218170.6322 | 2672630.9622 | 1218181.7507 | 2672630.8371 | 1218192.0114 | 2672634.0656 | 1218198.7665
41 | 2672043.5145 | 1218375.8011 | 2672041.5442 | 1218384.9499 | 2672039.0998 | 1218390.0013
42 | 2672039.0998 | 1218390.0013 | 2672043.4504 | 1218395.5353 | 2672053.3231 | 1218409.8504
43 | 2672043.5145 | 1218375.8011 | 2672044.0139 | 1218365.8897 | 2672042.7827 | 1218356.8815
44 | 2672043.5145 | 1218375.8011 | 2672052.0162 | 1218372.4829
45 | 2672059.6748 | 1218419.0602 | 2672053.3231 | 1218409.8504
46 | 2672053.8566 | 1218428.451 | 2672044.9796 | 1218415.5366
47 | 2672245.1708 | 1218520.524 | 2672245.6797 | 1218524.2437 | 2672249.0342 | 1218531.1554
48 | 2672249.0342 | 1218531.1554 | 2672235.2785 | 1218540.5483
49 | 2672245.1708 | 1218520.524 | 2672224.7164 | 1218493.5365 | 2672216.8196 | 1218491.9064 | 2672206.6022 | 1218498.8248
50 | 2672245.1708 | 1218520.524 | 2672246.6766 | 1218515.8948
51 | 2672234.5554 | 1218541.0421 | 2672235.2785 | 1218540.5483
52 | 2672073.8696 | 1218439.6425 | 2672082.1385 | 1218450.0491 | 2672085.1308 | 1218452.4091 | 2672089.4069 | 1218454.6845
53 | 2672122.7496 | 1218515.7536 | 2672110.8569 | 1218499.5256
54 | 2672174.5614 | 1218571.6352 | 2672179.7367 | 1218572.4979 | 2672181.8106 | 1218573.6407
55 | 2672204.0626 | 1218561.8635 | 2672219.4757 | 1218551.3389
56 | 2672411.8987 | 1218372.241 | 2672423.2923 | 1218395.1328
57 | 2672399.4216 | 1218437.6981 | 2672380.4154 | 1218442.4524
58 | 2672399.4216 | 1218437.6981 | 2672385.0379 | 1218407.3178
59 | 2672166.9138 | 1218590.9433 | 2672158.6826 | 1218574.9556 | 2672162.9139 | 1218572.7721
60 | 2672166.9138 | 1218590.9433 | 2672149.1219 | 1218601.6681 | 2672143.1965 | 1218606.2606
61 | 2672162.9139 | 1218572.7721 | 2672154.4253 | 1218557.632
62 | 2672162.9139 | 1218572.7721 | 2672166.2116 | 1218571.2222 | 2672171.8969 | 1218571.191 | 2672174.5614 | 1218571.6352
63 | 2672152.0099 | 1218562.5113 | 2672156.799 | 1218571.2971 | 2672158.6826 | 1218574.9556 | 2672162.9139 | 1218572.7721
64 | 2672128.4349 | 1218617.6469 | 2672129.6301 | 1218616.7753 | 2672143.1965 | 1218606.2606
65 | 2672062.8524 | 1218476.3813 | 2672069.0053 | 1218469.047 | 2672071.5015 | 1218464.1073 | 2672071.4491 | 1218459.6594 | 2672069.8726 | 1218454.4481 | 2672066.659 | 1218447.7938 | 2672062.3861 | 1218440.8599 | 2672053.8566 | 1218428.451
66 | 2672420.5027 | 1218281.376 | 2672417.0766 | 1218282.8576 | 2672412.3479 | 1218284.4916
67 | 2672370.6408 | 1218315.1587 | 2672384.7196 | 1218319.6326 | 2672398.5059 | 1218327.5718 | 2672407.6283 | 1218329.5394 | 2672411.4227 | 1218323.9819 | 2672405.5727 | 1218312.5702 | 2672402.8049 | 1218301.7296 | 2672402.4783 | 1218291.7637 | 2672406.2604 | 1218286.5952 | 2672412.3479 | 1218284.4916
68 | 2672070.9234 | 1218365.1034 | 2672052.0162 | 1218372.4829
69 | 2672073.8696 | 1218439.6425 | 2672059.6748 | 1218419.0602
70 | 2672191.542 | 1218509.0223 | 2672206.6022 | 1218498.8248
71 | 2672235.9527 | 1218500.7996 | 2672246.6766 | 1218515.8948
72 | 2672246.6766 | 1218515.8948 | 2672253.7419 | 1218508.4757 | 2672274.5553 | 1218493.9854
73 | 2672219.4757 | 1218551.3389 | 2672234.5554 | 1218541.0421
74 | 2672243.19 | 1218373.4499 | 2672235.0351 | 1218378.9854
75 | 2672214.1764 | 1218393.1443 | 2672235.0351 | 1218378.9854
76 | 2672214.1764 | 1218393.1443 | 2672205.1318 | 1218380.5037
77 | 2672214.1764 | 1218393.1443 | 2672213.5736 | 1218402.1761 | 2672218.1079 | 1218411.3258 | 2672221.4896 | 1218416.5268
78 | 2672205.0834 | 1218380.4361 | 2672205.1318 | 1218380.5037
79 | 2672235.5959 | 1218438.2217 | 2672221.4896 | 1218416.5268
80 | 2672135.5463 | 1218318.7446 | 2672140.4552 | 1218314.8691
81 | 2672125.4768 | 1218326.6943 | 2672135.5463 | 1218318.7446
82 | 2672145.4062 | 1218310.9603 | 2672140.4552 | 1218314.8691
83 | 2672125.4768 | 1218326.6943 | 2672111.4104 | 1218338.9647
84 | 2672100.5987 | 1218348.3961 | 2672111.4104 | 1218338.9647
85 | 2672100.5987 | 1218348.3961 | 2672114.501 | 1218367.2972
86 | 2672070.9234 | 1218365.1034 | 2672089.3106 | 1218355.3973 | 2672100.5987 | 1218348.3961
87 | 2672356.2074 | 1218302.9979 | 2672360.3197 | 1218320.5149
88 | 2672356.2074 | 1218302.9979 | 2672370.6408 | 1218315.1587
89 | 2672367.422 | 1218340.3365 | 2672362.5655 | 1218330.0814 | 2672360.3197 | 1218320.5149
90 | 2672373.8447 | 1218305.7249 | 2672370.6408 | 1218315.1587
91 | 2672114.501 | 1218367.2972 | 2672124.4943 | 1218380.8838 | 2672130.7573 | 1218383.9282 | 2672130.7573 | 1218383.9282
92 | 2672367.422 | 1218340.3365 | 2672370.1066 | 1218346.0054 | 2672357.0216 | 1218350.3159 | 2672360.1936 | 1218357.2478 | 2672366.5643 | 1218368.2989 | 2672367.2292 | 1218369.7033
93 | 2672149.6128 | 1218408.8836 | 2672130.7573 | 1218383.9282
94 | 2672196.6298 | 1218367.2346 | 2672196.3528 | 1218368.2346 | 2672196.3528 | 1218368.2346
95 | 2672196.3528 | 1218368.2346 | 2672202.0498 | 1218376.1966
96 | 2672196.6298 | 1218367.2346 | 2672197.5435 | 1218363.9352 | 2672200.0397 | 1218360.263 | 2672200.0397 | 1218360.263
97 | 2672205.0311 | 1218380.3631 | 2672202.0498 | 1218376.1966
98 | 2672196.4195 | 1218354.9637 | 2672200.0397 | 1218360.263
99 | 2672205.0311 | 1218380.3631 | 2672205.0834 | 1218380.4361
100 | 2672196.4195 | 1218354.9637 | 2672192.8223 | 1218349.6979
101 | 2672182.8608 | 1218335.1157 | 2672192.8223 | 1218349.6979
102 | 2672182.5515 | 1218334.6631 | 2672182.8608 | 1218335.1157
103 | 2672152.0099 | 1218562.5113 | 2672147.5246 | 1218554.3295
104 | 2672152.0099 | 1218562.5113 | 2672139.746 | 1218578.892
105 | 2672147.5246 | 1218554.3295 | 2672129.5966 | 1218569.4 | 2672126.0144 | 1218571.8301
106 | 2672147.5246 | 1218554.3295 | 2672140.7507 | 1218542.7178 | 2672139.8564 | 1218541.345
107 | 2672139.746 | 1218578.892 | 2672139.7433 | 1218578.8955 | 2672138.9074 | 1218579.819
108 | 2672126.0144 | 1218571.8301 | 2672120.7205 | 1218575.4216
109 | 2672125.2785 | 1218519.2044 | 2672126.6971 | 1218521.145 | 2672139.8564 | 1218541.345
110 | 2672341.3343 | 1218456.4048 | 2672367.7577 | 1218445.6186 | 2672380.4154 | 1218442.4524
111 | 2672385.0379 | 1218407.3178 | 2672383.4937 | 1218404.0562
112 | 2672341.3343 | 1218456.4048 | 2672334.2016 | 1218445.8762
113 | 2672341.3343 | 1218456.4048 | 2672324.0073 | 1218466.8023
114 | 2672375.6732 | 1218387.5383 | 2672383.4937 | 1218404.0562
115 | 2672330.2003 | 1218439.97 | 2672334.2016 | 1218445.8762
116 | 2672324.0073 | 1218466.8023 | 2672308.0823 | 1218476.3585 | 2672302.2036 | 1218479.4493
117 | 2672375.6732 | 1218387.5383 | 2672367.2292 | 1218369.7033
118 | 2672325.228 | 1218432.6304 | 2672330.2003 | 1218439.97
119 | 2672274.5553 | 1218493.9854 | 2672302.2036 | 1218479.4493
120 | 2672235.5959 | 1218438.2217 | 2672211.125 | 1218454.9167
121 | 2672235.5959 | 1218438.2217 | 2672243.522 | 1218449.5665
122 | 2672174.859 | 1218479.6587 | 2672211.125 | 1218454.9167
123 | 2672243.522 | 1218449.5665 | 2672248.486 | 1218456.6716
124 | 2672158.9772 | 1218490.4938 | 2672174.859 | 1218479.6587
125 | 2672158.9772 | 1218490.4938 | 2672161.3969 | 1218494.3812
126 | 2672158.9772 | 1218490.4938 | 2672153.5792 | 1218483.2441
127 | 2672161.3969 | 1218494.3812 | 2672154.5305 | 1218498.5452 | 2672150.548 | 1218503.3667 | 2672142.9767 | 1218508.1128
128 | 2672325.228 | 1218432.6304 | 2672319.9573 | 1218424.8503
129 | 2672319.459 | 1218424.1148 | 2672319.9573 | 1218424.8503
130 | 2672316.0135 | 1218419.0288 | 2672319.459 | 1218424.1148
131 | 2672310.1733 | 1218410.4082 | 2672316.0135 | 1218419.0288
132 | 2672128.7278 | 1218517.0447 | 2672142.9767 | 1218508.1128
133 | 2672125.2785 | 1218519.2044 | 2672128.7278 | 1218517.0447
134 | 2672125.2785 | 1218519.2044 | 2672122.7496 | 1218515.7536
135 | 2672104.8832 | 1218409.5427 | 2672108.8864 | 1218416.6463
136 | 2672104.8832 | 1218409.5427 | 2672096.9854 | 1218398.5846 | 2672088.7303 | 1218388.8223
137 | 2672104.8832 | 1218409.5427 | 2672098.0953 | 1218415.3754 | 2672094.3614 | 1218419.722 | 2672092.4623 | 1218421.5681
138 | 2672073.8696 | 1218439.6425 | 2672092.4623 | 1218421.5681
139 | 2672101.8918 | 1218579.6686 | 2672103.7038 | 1218579.0706 | 2672113.4796 | 1218578.4552 | 2672119.3723 | 1218576.3362 | 2672120.7205 | 1218575.4216
140 | 2672096.2821 | 1218581.5487 | 2672096.5863 | 1218581.4194 | 2672101.8918 | 1218579.6686
141 | 2672182.4267 | 1218334.4803 | 2672182.5515 | 1218334.6631
142 | 2672182.3017 | 1218334.2973 | 2672182.4267 | 1218334.4803
143 | 2672182.3017 | 1218334.2973 | 2672179.2087 | 1218329.7697

## bus_geodata
| x | y | coords
0 | 2672232.974 | 1218291.1199
1 | 2672234.7698 | 1218293.9565
2 | 2672242.6333 | 1218306.3775
3 | 2672250.9466 | 1218319.509
4 | 2672254.9743 | 1218325.8712
5 | 2672251.3883 | 1218363.9988
6 | 2672115.1287 | 1218658.4572
7 | 2672156.4192 | 1218701.6318
8 | 2672196.6303 | 1218693.4914
9 | 2672190.3771 | 1218680.8964
10 | 2672193.6572 | 1218650.1164
11 | 2672091.8274 | 1218473.5592
12 | 2672096.1699 | 1218470.343
13 | 2672077.9104 | 1218468.2653
14 | 2672108.1693 | 1218495.8583
15 | 2672221.7717 | 1218598.6684
16 | 2672191.9388 | 1218629.7047
17 | 2672210.2713 | 1218591.0169
18 | 2672213.8364 | 1218576.5937
19 | 2672435.1855 | 1218426.5588
20 | 2672438.4608 | 1218425.6091
21 | 2672420.8354 | 1218431.0284
22 | 2672012.2378 | 1218369.2856
23 | 2672003.8214 | 1218375.258
24 | 2672026.8442 | 1218389.1527
25 | 2672187.746 | 1218633.0894
26 | 2672188.9948 | 1218636.6866
27 | 2672064.4671 | 1218482.3213
28 | 2672585.3994 | 1218472.3603
29 | 2672511.8053 | 1218324.5917
30 | 2672634.0656 | 1218198.7665
31 | 2672039.0998 | 1218390.0013
32 | 2672043.5145 | 1218375.8011
33 | 2672053.3231 | 1218409.8504
34 | 2672044.9796 | 1218415.5366
35 | 2672249.0342 | 1218531.1554
36 | 2672245.1708 | 1218520.524
37 | 2672235.2785 | 1218540.5483
38 | 2672117.3441 | 1218452.094
39 | 2672089.4069 | 1218454.6845
40 | 2672110.8569 | 1218499.5256
41 | 2672227.9609 | 1218637.9754
42 | 2672183.4949 | 1218613.7341
43 | 2672181.8106 | 1218573.6407
44 | 2672204.0626 | 1218561.8635
45 | 2672451.311 | 1218419.3215
46 | 2672423.2923 | 1218395.1328
47 | 2672399.4216 | 1218437.6981
48 | 2672166.9138 | 1218590.9433
49 | 2672162.9139 | 1218572.7721
50 | 2672143.1965 | 1218606.2606
51 | 2672062.8524 | 1218476.3813
52 | 2672053.8566 | 1218428.451
53 | 2672420.5027 | 1218281.376
54 | 2672412.3479 | 1218284.4916
55 | 2672515.4166 | 1218324.2404
56 | 2672629.8054 | 1218169.5994
57 | 2672042.7827 | 1218356.8815
58 | 2672052.0162 | 1218372.4829
59 | 2672059.6748 | 1218419.0602
60 | 2672206.6021 | 1218498.8248
61 | 2672246.6766 | 1218515.8948
62 | 2672234.5554 | 1218541.0421
63 | 2672243.19 | 1218373.4499
64 | 2672235.0351 | 1218378.9854
65 | 2672214.1764 | 1218393.1443
66 | 2672205.1318 | 1218380.5037
67 | 2672221.4896 | 1218416.5268
68 | 2672135.5463 | 1218318.7446
69 | 2672140.4552 | 1218314.8691
70 | 2672125.4768 | 1218326.6943
71 | 2672145.4062 | 1218310.9603
72 | 2672111.4104 | 1218338.9647
73 | 2672100.5987 | 1218348.3961
74 | 2672356.2074 | 1218302.9979
75 | 2672360.3197 | 1218320.5149
76 | 2672370.6408 | 1218315.1587
77 | 2672114.501 | 1218367.2972
78 | 2672070.9234 | 1218365.1034
79 | 2672367.422 | 1218340.3365
80 | 2672373.8447 | 1218305.7249
81 | 2672130.7573 | 1218383.9282
82 | 2672196.3528 | 1218368.2346
83 | 2672196.6298 | 1218367.2346
84 | 2672202.0498 | 1218376.1966
85 | 2672200.0397 | 1218360.263
86 | 2672205.0311 | 1218380.3631
87 | 2672196.4195 | 1218354.9637
88 | 2672205.0834 | 1218380.4361
89 | 2672192.8223 | 1218349.6979
90 | 2672182.8608 | 1218335.1157
91 | 2672128.4349 | 1218617.6469
92 | 2672152.0099 | 1218562.5113
93 | 2672147.5246 | 1218554.3295
94 | 2672139.746 | 1218578.892
95 | 2672154.4253 | 1218557.632
96 | 2672174.5614 | 1218571.6352
97 | 2672126.0144 | 1218571.8301
98 | 2672139.8564 | 1218541.345
99 | 2672138.9074 | 1218579.819
100 | 2672380.4154 | 1218442.4524
101 | 2672385.0379 | 1218407.3178
102 | 2672341.3343 | 1218456.4048
103 | 2672383.4937 | 1218404.0562
104 | 2672334.2016 | 1218445.8762
105 | 2672324.0073 | 1218466.8023
106 | 2672375.6732 | 1218387.5383
107 | 2672411.8987 | 1218372.241
108 | 2672330.2003 | 1218439.97
109 | 2672302.2036 | 1218479.4493
110 | 2672367.2292 | 1218369.7033
111 | 2672235.5959 | 1218438.2217
112 | 2672211.125 | 1218454.9167
113 | 2672243.522 | 1218449.5665
114 | 2672174.859 | 1218479.6587
115 | 2672248.486 | 1218456.6716
116 | 2672158.9772 | 1218490.4938
117 | 2672161.3969 | 1218494.3812
118 | 2672153.5792 | 1218483.2441
119 | 2672274.5553 | 1218493.9854
120 | 2672325.228 | 1218432.6304
121 | 2672319.9573 | 1218424.8503
122 | 2672319.459 | 1218424.1148
123 | 2672316.0135 | 1218419.0288
124 | 2672310.1733 | 1218410.4082
125 | 2672142.9767 | 1218508.1128
126 | 2672219.4757 | 1218551.3389
127 | 2672128.7278 | 1218517.0447
128 | 2672125.2785 | 1218519.2044
129 | 2672108.8864 | 1218416.6463
130 | 2672104.8832 | 1218409.5427
131 | 2672073.8696 | 1218439.6425
132 | 2672092.4623 | 1218421.5681
133 | 2672088.7303 | 1218388.8223
134 | 2672122.7496 | 1218515.7536
135 | 2672120.7205 | 1218575.4216
136 | 2672096.2821 | 1218581.5487
137 | 2672101.8918 | 1218579.6686
138 | 2672182.5515 | 1218334.6631
139 | 2672182.4267 | 1218334.4803
140 | 2672182.3017 | 1218334.2973
141 | 2672149.6128 | 1218408.8836
142 | 2672179.2087 | 1218329.7697
143 | 2672235.9527 | 1218500.7996
144 | 2672191.542 | 1218509.0223
145 | 2672245.1708 | 1218520.524

## line_std_types
| c_nf_per_km | r_ohm_per_km | x_ohm_per_km | max_i_ka | type | q_mm2 | alpha | voltage_rating
NAYY 4x50 SE | 210 | 0.642 | 0.083 | 0.142 | cs | 50 | 0.00403 | LV
NAYY 4x120 SE | 264 | 0.225 | 0.08 | 0.242 | cs | 120 | 0.00403 | LV
NAYY 4x150 SE | 261 | 0.208 | 0.08 | 0.27 | cs | 150 | 0.00403 | LV
NA2XS2Y 1x95 RM/25 12/20 kV | 216 | 0.313 | 0.132 | 0.252 | cs | 95 | 0.00403 | MV
NA2XS2Y 1x185 RM/25 12/20 kV | 273 | 0.161 | 0.117 | 0.362 | cs | 185 | 0.00403 | MV
NA2XS2Y 1x240 RM/25 12/20 kV | 304 | 0.122 | 0.112 | 0.421 | cs | 240 | 0.00403 | MV
NA2XS2Y 1x95 RM/25 6/10 kV | 315 | 0.313 | 0.123 | 0.249 | cs | 95 | 0.00403 | MV
NA2XS2Y 1x185 RM/25 6/10 kV | 406 | 0.161 | 0.11 | 0.358 | cs | 185 | 0.00403 | MV
NA2XS2Y 1x240 RM/25 6/10 kV | 456 | 0.122 | 0.105 | 0.416 | cs | 240 | 0.00403 | MV
NA2XS2Y 1x150 RM/25 12/20 kV | 250 | 0.206 | 0.116 | 0.319 | cs | 150 | 0.00403 | MV
NA2XS2Y 1x120 RM/25 12/20 kV | 230 | 0.253 | 0.119 | 0.283 | cs | 120 | 0.00403 | MV
NA2XS2Y 1x70 RM/25 12/20 kV | 190 | 0.443 | 0.132 | 0.22 | cs | 70 | 0.00403 | MV
NA2XS2Y 1x150 RM/25 6/10 kV | 360 | 0.206 | 0.11 | 0.315 | cs | 150 | 0.00403 | MV
NA2XS2Y 1x120 RM/25 6/10 kV | 340 | 0.253 | 0.113 | 0.28 | cs | 120 | 0.00403 | MV
NA2XS2Y 1x70 RM/25 6/10 kV | 280 | 0.443 | 0.123 | 0.217 | cs | 70 | 0.00403 | MV
N2XS(FL)2Y 1x120 RM/35 64/110 kV | 112 | 0.153 | 0.166 | 0.366 | cs | 120 | 0.00393 | HV
N2XS(FL)2Y 1x185 RM/35 64/110 kV | 125 | 0.099 | 0.156 | 0.457 | cs | 185 | 0.00393 | HV
N2XS(FL)2Y 1x240 RM/35 64/110 kV | 135 | 0.075 | 0.149 | 0.526 | cs | 240 | 0.00393 | HV
N2XS(FL)2Y 1x300 RM/35 64/110 kV | 144 | 0.06 | 0.144 | 0.588 | cs | 300 | 0.00393 | HV
15-AL1/3-ST1A 0.4 | 11 | 1.8769 | 0.35 | 0.105 | ol | 16 | 0.00403 | LV
24-AL1/4-ST1A 0.4 | 11.25 | 1.2012 | 0.335 | 0.14 | ol | 24 | 0.00403 | LV
48-AL1/8-ST1A 0.4 | 12.2 | 0.5939 | 0.3 | 0.21 | ol | 48 | 0.00403 | LV
94-AL1/15-ST1A 0.4 | 13.2 | 0.306 | 0.29 | 0.35 | ol | 94 | 0.00403 | LV
34-AL1/6-ST1A 10.0 | 9.7 | 0.8342 | 0.36 | 0.17 | ol | 34 | 0.00403 | MV
48-AL1/8-ST1A 10.0 | 10.1 | 0.5939 | 0.35 | 0.21 | ol | 48 | 0.00403 | MV
70-AL1/11-ST1A 10.0 | 10.4 | 0.4132 | 0.339 | 0.29 | ol | 70 | 0.00403 | MV
94-AL1/15-ST1A 10.0 | 10.75 | 0.306 | 0.33 | 0.35 | ol | 94 | 0.00403 | MV
122-AL1/20-ST1A 10.0 | 11.1 | 0.2376 | 0.323 | 0.41 | ol | 122 | 0.00403 | MV
149-AL1/24-ST1A 10.0 | 11.25 | 0.194 | 0.315 | 0.47 | ol | 149 | 0.00403 | MV
34-AL1/6-ST1A 20.0 | 9.15 | 0.8342 | 0.382 | 0.17 | ol | 34 | 0.00403 | MV
48-AL1/8-ST1A 20.0 | 9.5 | 0.5939 | 0.372 | 0.21 | ol | 48 | 0.00403 | MV
70-AL1/11-ST1A 20.0 | 9.7 | 0.4132 | 0.36 | 0.29 | ol | 70 | 0.00403 | MV
94-AL1/15-ST1A 20.0 | 10 | 0.306 | 0.35 | 0.35 | ol | 94 | 0.00403 | MV
122-AL1/20-ST1A 20.0 | 10.3 | 0.2376 | 0.344 | 0.41 | ol | 122 | 0.00403 | MV
149-AL1/24-ST1A 20.0 | 10.5 | 0.194 | 0.337 | 0.47 | ol | 149 | 0.00403 | MV
184-AL1/30-ST1A 20.0 | 10.75 | 0.1571 | 0.33 | 0.535 | ol | 184 | 0.00403 | MV
243-AL1/39-ST1A 20.0 | 11 | 0.1188 | 0.32 | 0.645 | ol | 243 | 0.00403 | MV
48-AL1/8-ST1A 110.0 | 8 | 0.5939 | 0.46 | 0.21 | ol | 48 | 0.00403 | HV
70-AL1/11-ST1A 110.0 | 8.4 | 0.4132 | 0.45 | 0.29 | ol | 70 | 0.00403 | HV
94-AL1/15-ST1A 110.0 | 8.65 | 0.306 | 0.44 | 0.35 | ol | 94 | 0.00403 | HV
122-AL1/20-ST1A 110.0 | 8.5 | 0.2376 | 0.43 | 0.41 | ol | 122 | 0.00403 | HV
149-AL1/24-ST1A 110.0 | 8.75 | 0.194 | 0.41 | 0.47 | ol | 149 | 0.00403 | HV
184-AL1/30-ST1A 110.0 | 8.8 | 0.1571 | 0.4 | 0.535 | ol | 184 | 0.00403 | HV
243-AL1/39-ST1A 110.0 | 9 | 0.1188 | 0.39 | 0.645 | ol | 243 | 0.00403 | HV
305-AL1/39-ST1A 110.0 | 9.2 | 0.0949 | 0.38 | 0.74 | ol | 305 | 0.00403 | HV
490-AL1/64-ST1A 110.0 | 9.75 | 0.059 | 0.37 | 0.96 | ol | 490 | 0.00403 | HV
679-AL1/86-ST1A 110.0 | 9.95 | 0.042 | 0.36 | 1.15 | ol | 679 | 0.00403 | HV
490-AL1/64-ST1A 220.0 | 10 | 0.059 | 0.285 | 0.96 | ol | 490 | 0.00403 | HV
679-AL1/86-ST1A 220.0 | 11.7 | 0.042 | 0.275 | 1.15 | ol | 679 | 0.00403 | HV
490-AL1/64-ST1A 380.0 | 11 | 0.059 | 0.253 | 0.96 | ol | 490 | 0.00403 | HV
679-AL1/86-ST1A 380.0 | 14.6 | 0.042 | 0.25 | 1.15 | ol | 679 | 0.00403 | HV

## trafo_std_types
| i0_percent | pfe_kw | vkr_percent | sn_mva | vn_lv_kv | vn_hv_kv | vk_percent | shift_degree | vector_group | tap_side | tap_neutral | tap_min | tap_max | tap_step_degree | tap_step_percent | tap_phase_shifter
160 MVA 380/110 kV | 0.06 | 60 | 0.25 | 160 | 110 | 380 | 12.2 | 0 | Yy0 | hv | 0 | -9 | 9 | 0 | 1.5 | FALSE
100 MVA 220/110 kV | 0.06 | 55 | 0.26 | 100 | 110 | 220 | 12 | 0 | Yy0 | hv | 0 | -9 | 9 | 0 | 1.5 | FALSE
63 MVA 110/20 kV | 0.04 | 22 | 0.32 | 63 | 20 | 110 | 18 | 150 | YNd5 | hv | 0 | -9 | 9 | 0 | 1.5 | FALSE
40 MVA 110/20 kV | 0.05 | 18 | 0.34 | 40 | 20 | 110 | 16.2 | 150 | YNd5 | hv | 0 | -9 | 9 | 0 | 1.5 | FALSE
25 MVA 110/20 kV | 0.07 | 14 | 0.41 | 25 | 20 | 110 | 12 | 150 | YNd5 | hv | 0 | -9 | 9 | 0 | 1.5 | FALSE
63 MVA 110/10 kV | 0.04 | 22 | 0.32 | 63 | 10 | 110 | 18 | 150 | YNd5 | hv | 0 | -9 | 9 | 0 | 1.5 | FALSE
40 MVA 110/10 kV | 0.05 | 18 | 0.34 | 40 | 10 | 110 | 16.2 | 150 | YNd5 | hv | 0 | -9 | 9 | 0 | 1.5 | FALSE
25 MVA 110/10 kV | 0.07 | 14 | 0.41 | 25 | 10 | 110 | 12 | 150 | YNd5 | hv | 0 | -9 | 9 | 0 | 1.5 | FALSE
0.25 MVA 20/0.4 kV | 0.32 | 0.8 | 1.44 | 0.25 | 0.4 | 20 | 6 | 150 | Yzn5 | hv | 0 | -2 | 2 | 0 | 2.5 | FALSE
0.4 MVA 20/0.4 kV | 0.3375 | 1.35 | 1.425 | 0.4 | 0.4 | 20 | 6 | 150 | Dyn5 | hv | 0 | -2 | 2 | 0 | 2.5 | FALSE
0.63 MVA 20/0.4 kV | 0.2619 | 1.65 | 1.206 | 0.63 | 0.4 | 20 | 6 | 150 | Dyn5 | hv | 0 | -2 | 2 | 0 | 2.5 | FALSE
0.25 MVA 10/0.4 kV | 0.24 | 0.6 | 1.2 | 0.25 | 0.4 | 10 | 4 | 150 | Dyn5 | hv | 0 | -2 | 2 | 0 | 2.5 | FALSE
0.4 MVA 10/0.4 kV | 0.2375 | 0.95 | 1.325 | 0.4 | 0.4 | 10 | 4 | 150 | Dyn5 | hv | 0 | -2 | 2 | 0 | 2.5 | FALSE
0.63 MVA 10/0.4 kV | 0.1873 | 1.18 | 1.0794 | 0.63 | 0.4 | 10 | 4 | 150 | Dyn5 | hv | 0 | -2 | 2 | 0 | 2.5 | FALSE

## trafo3w_std_types
| sn_hv_mva | sn_mv_mva | sn_lv_mva | vn_hv_kv | vn_mv_kv | vn_lv_kv | vk_hv_percent | vk_mv_percent | vk_lv_percent | vkr_hv_percent | vkr_mv_percent | vkr_lv_percent | pfe_kw | i0_percent | shift_mv_degree | shift_lv_degree | vector_group | tap_side | tap_neutral | tap_min | tap_max | tap_step_percent
63/25/38 MVA 110/20/10 kV | 63 | 25 | 38 | 110 | 20 | 10 | 10.4 | 10.4 | 10.4 | 0.28 | 0.32 | 0.35 | 35 | 0.89 | 0 | 0 | YN0yn0yn0 | hv | 0 | -10 | 10 | 1.2
63/25/38 MVA 110/10/10 kV | 63 | 25 | 38 | 110 | 10 | 10 | 10.4 | 10.4 | 10.4 | 0.28 | 0.32 | 0.35 | 35 | 0.89 | 0 | 0 | YN0yn0yn0 | hv | 0 | -10 | 10 | 1.2

## fuse_std_types
| fuse_type | i_rated_a | t_avg | t_min | t_total | x_avg | x_min | x_total
HV 100A | HV 100A | 100 | 0 | [10.0, 3.64, 0.854, 0.281, 0.1, 0.0531, 0.022, 0.01] | [10.0, 4.267, 1.21, 0.403, 0.1, 0.058, 0.022, 0.01] | 0 | [300.0, 350.0, 450.0, 550.0, 700.0, 850.0, 1200.0, 1752.0] | [600.0, 700.0, 900.0, 1150.0, 1665.0, 2000.0, 3000.0, 4313.0]
HV 10A | HV 10A | 10 | 0 | [10.0, 1675.0, 0.344, 0.156, 0.1, 0.0417, 0.0171, 0.01] | [10.0, 1.3, 0.3, 0.155, 0.1, 0.0555, 0.023, 0.01] | 0 | [30.0, 32.0, 35.0, 37.0, 39.0, 50.0, 70.0, 88.0] | [60.0, 70.0, 80.0, 87.0, 94.0, 110.0, 150.0, 216.0]
HV 125A | HV 125A | 125 | 0 | [10.0, 1.82, 0.344, 0.1, 0.0467, 0.0269, 0.01] | [10.0, 2.478, 0.426, 0.1, 0.0427, 0.0211, 0.01] | 0 | [375.0, 500.0, 700.0, 925.0, 1200.0, 1500.0, 2341.0] | [750.0, 1000.0, 1500.0, 2200.0, 3000.0, 4000.0, 5765.0]
HV 160A | HV 160A | 160 | 0 | [10.0, 4.15, 1.03, 0.198, 0.1, 0.051, 0.0172, 0.01] | [10.0, 2.3, 0.734, 0.274, 0.1, 0.046, 0.0177, 0.01] | 0 | [480.0, 550.0, 700.0, 1000.0, 1260.0, 1600.0, 2500.0, 3227.0] | [960.0, 1300.0, 1700.0, 2200.0, 2996.0, 4000.0, 6000.0, 7946.0]
HV 16A | HV 16A | 16 | 0 | [10.0, 0.352, 0.164, 0.1, 0.0649, 0.0342, 0.01] | [10.0, 2.34, 0.722, 0.181, 0.1, 0.055, 0.0296, 0.01] | 0 | [48.0, 60.0, 65.0, 71.0, 80.0, 100.0, 162.0] | [96.0, 110.0, 125.0, 150.0, 168.0, 200.0, 250.0, 398.0]
HV 200A | HV 200A | 200 | 0 | [10.0, 4.267, 1.21, 0.403, 0.1, 0.058, 0.022, 0.01] | [10.0, 3.73, 1.654, 0.328, 0.1, 0.0531, 0.019, 0.01] | 0 | [600.0, 700.0, 900.0, 1150.0, 1665.0, 2000.0, 3000.0, 4313.0] | [1200.0, 1500.0, 1800.0, 2700.0, 3960.0, 5000.0, 7500.0, 10620.0]
HV 20A | HV 20A | 20 | 0 | [10.0, 1.3, 0.3, 0.155, 0.1, 0.0555, 0.023, 0.01] | [10.0, 1.3, 0.161, 0.1, 0.0611, 0.0399, 0.0141, 0.01] | 0 | [60.0, 70.0, 80.0, 87.0, 94.0, 110.0, 150.0, 216.0] | [120.0, 150.0, 200.0, 223.0, 260.0, 300.0, 450.0, 532.0]
HV 25A | HV 25A | 25 | 0 | [10.0, 2.512, 0.833, 0.299, 0.1, 0.0372, 0.0223, 0.01] | [10.0, 3.125, 0.597, 0.198, 0.1, 0.0378, 0.022, 0.01] | 0 | [75.0, 82.0, 90.0, 100.0, 124.0, 170.0, 200.0, 289.0] | [150.0, 170.0, 210.0, 250.0, 294.0, 400.0, 500.0, 711.0]
HV 31.5A | HV 31.5A | 31.5 | 0 | [10.0, 2.34, 0.722, 0.181, 0.1, 0.055, 0.0296, 0.01] | [10.0, 2.84, 0.368, 0.164, 0.1, 0.0621, 0.0378, 0.0195, 0.01] | 0 | [95.0, 110.0, 125.0, 150.0, 165.0, 200.0, 250.0, 390.0] | [189.0, 220.0, 300.0, 350.0, 393.0, 450.0, 530.0, 700.0, 960.0]
HV 40A | HV 40A | 40 | 0 | [10.0, 1.3, 0.161, 0.1, 0.0611, 0.0399, 0.0141, 0.01] | [10.0, 2.05, 0.369, 0.198, 0.1, 0.051, 0.0298, 0.01] | 0 | [120.0, 150.0, 200.0, 223.0, 260.0, 300.0, 450.0, 532.0] | [240.0, 300.0, 400.0, 450.0, 530.0, 650.0, 800.0, 1311.0]
HV 50A | HV 50A | 50 | 0 | [10.0, 3.215, 0.597, 0.198, 0.1, 0.0378, 0.022, 0.01] | [10.0, 3.64, 0.854, 0.281, 0.1, 0.0531, 0.022, 0.01] | 0 | [150.0, 170.0, 210.0, 250.0, 294.0, 400.0, 500.0, 711.0] | [300.0, 350.0, 450.0, 550.0, 700.0, 850.0, 1200.0, 1752.0]
HV 6.3A | HV 6.3A | 6.3 | 0 | [10.0, 1.39, 0.344, 0.168, 0.1, 0.056, 0.0263, 0.01] | [10.0, 1.711, 0.516, 0.198, 0.1, 0.0634, 0.0303, 0.01] | 0 | [19.0, 19.5, 20.4, 20.8, 22.0, 25.0, 32.0, 48.0] | [38.0, 40.0, 43.0, 48.0, 53.0, 60.0, 75.0, 118.0]
HV 63A | HV 63A | 63 | 0 | [10.0, 2.84, 0.368, 0.164, 0.1, 0.0621, 0.0378, 0.0195, 0.01] | [10.0, 1.82, 0.344, 0.1, 0.0467, 0.0269, 0.01] | 0 | [189.0, 220.0, 300.0, 350.0, 393.0, 450.0, 530.0, 700.0, 961.0] | [378.0, 500.0, 700.0, 934.0, 1200.0, 1500.0, 2366.0]
HV 80A | HV 80A | 80 | 0 | [10.0, 2.05, 0.369, 0.198, 0.1, 0.051, 0.0298, 0.01] | [10.0, 4.15, 1.03, 0.198, 0.1, 0.051, 0.0172, 0.01] | 0 | [240.0, 300.0, 400.0, 450.0, 530.0, 650.0, 800.0, 1311.0] | [480.0, 550.0, 700.0, 1000.0, 1260.0, 1600.0, 2500.0, 3227.0]
Siemens NH-1-100 | Siemens NH-1-100 | 100 | [5400.0, 2000.0, 400.0, 20.0, 1.0, 0.2, 0.012, 0.004] | 0 | 0 | [150.0, 190.0, 250.0, 430.0, 900.0, 1250.0, 2700.0, 3600.0] | 0 | 0
Siemens NH-1-125 | Siemens NH-1-125 | 125 | [4800.0, 120.0, 7.0, 0.1, 0.004] | 0 | 0 | [180.0, 400.0, 740.0, 2000.0, 4250.0] | 0 | 0
Siemens NH-1-16 | Siemens NH-1-16 | 16 | [4000.0, 400.0, 2.0, 0.1, 0.04, 0.01] | 0 | 0 | [26.0, 35.0, 75.0, 150.0, 200.0, 300.0] | 0 | 0
Siemens NH-1-160 | Siemens NH-1-160 | 160 | [4800.0, 120.0, 7.0, 0.1, 0.004] | 0 | 0 | [210.0, 500.0, 900.0, 2300.0, 5000.0] | 0 | 0
Siemens NH-1-25 | Siemens NH-1-25 | 25 | [4000.0, 1000.0, 10.0, 0.2, 0.02, 0.01] | 0 | 0 | [40.0, 50.0, 100.0, 210.0, 400.0, 500.0] | 0 | 0
Siemens NH-1-50 | Siemens NH-1-50 | 50 | [4000.0, 40.0, 4.0, 1.0, 0.02, 0.01] | 0 | 0 | [86.0, 200.0, 300.0, 400.0, 1000.0, 1280.0] | 0 | 0
Siemens NH-1-63 | Siemens NH-1-63 | 63 | [4000.0, 100.0, 10.0, 2.0, 0.04, 0.01] | 0 | 0 | [100.0, 200.0, 300.0, 400.0, 1000.0, 1500.0] | 0 | 0
Siemens NH-1-80 | Siemens NH-1-80 | 80 | [4800.0, 120.0, 7.0, 0.1, 0.01] | 0 | 0 | [150.58, 250.0, 450.0, 1150.0, 2470.0] | 0 | 0
Siemens NH-2-1000 | Siemens NH-2-1000 | 1000 | [4800.0, 120.0, 7.0, 0.1, 0.004] | 0 | 0 | [1900.0, 3500.0, 8400.0, 24000.0, 52000.0] | 0 | 0
Siemens NH-2-200 | Siemens NH-2-200 | 200 | [4800.0, 120.0, 7.0, 0.1, 0.004] | 0 | 0 | [280.0, 650.0, 1200.0, 3000.0, 7000.0] | 0 | 0
Siemens NH-2-224 | Siemens NH-2-224 | 224 | [4800.0, 120.0, 7.0, 0.2, 0.04, 0.004] | 0 | 0 | [400.0, 750.0, 1453.0, 3025.0, 4315.0, 7600.0] | 0 | 0
Siemens NH-2-250 | Siemens NH-2-250 | 250 | [4800.0, 120.0, 7.0, 0.1, 0.004] | 0 | 0 | [450.0, 800.0, 1650.0, 4000.0, 8500.0] | 0 | 0
Siemens NH-2-315 | Siemens NH-2-315 | 315 | [4800.0, 120.0, 7.0, 0.1, 0.004] | 0 | 0 | [550.0, 920.0, 1900.0, 5000.0, 11000.0] | 0 | 0
Siemens NH-2-355 | Siemens NH-2-355 | 355 | [4800.0, 120.0, 6.0, 0.1, 0.004] | 0 | 0 | [650.0, 1116.27, 2350.0, 5840.0, 12790.0] | 0 | 0
Siemens NH-2-400 | Siemens NH-2-400 | 400 | [4800.0, 120.0, 7.0, 0.1, 0.004] | 0 | 0 | [720.0, 1350.0, 2800.0, 6500.0, 15000.0] | 0 | 0
Siemens NH-2-425 | Siemens NH-2-425 | 425 | [4800.0, 120.0, 7.0, 0.1, 0.004] | 0 | 0 | [850.0, 1500.0, 3050.0, 7500.0, 16500.0] | 0 | 0
Siemens NH-2-630 | Siemens NH-2-630 | 630 | [4800.0, 120.0, 7.0, 0.1, 0.004] | 0 | 0 | [1200.0, 2000.0, 4800.0, 12000.0, 26000.0] | 0 | 0

## res_bus
| vm_pu | va_degree | p_mw | q_mvar
0 | 0.97008 | -0.5781 | 0.0019795 | 0.0004961
1 | 0.97008 | -0.57797 | 0.0018001 | 0.00045115
2 | 0.97013 | -0.57694 | 0.0040468 | 0.0010142
3 | 0.97025 | -0.57469 | 0.002889 | 0.00072405
4 | 0.97032 | -0.5732 | 0.003932 | 0.00098546
5 | 0.97087 | -0.56234 | 0 | 0
6 | 0.9755 | -0.47151 | 0.019012 | 0.004765
7 | 0.97667 | -0.44847 | 0 | 0
8 | 0.97739 | -0.43427 | 0 | 0
9 | 0.97717 | -0.4386 | 0.01689 | 0.004233
10 | 0.97951 | -0.39265 | 0 | 0
11 | 0.97558 | -0.46957 | 0 | 0
12 | 0.97553 | -0.47049 | 0 | 0
13 | 0.97554 | -0.47038 | 0 | 0
14 | 0.97583 | -0.46455 | 0.0015677 | 0.0003929
15 | 0.98327 | -0.31932 | 0 | 0
16 | 0.98045 | -0.37437 | 0 | 0
17 | 0.98236 | -0.33703 | 0.0085946 | 0.002154
18 | 0.98523 | -0.28138 | 0.016788 | 0.0042075
19 | 0.98313 | -0.32343 | 0 | 0
20 | 0.98311 | -0.32383 | 0 | 0
21 | 0.98322 | -0.32165 | 0.0029765 | 0.00074598
22 | 0.97217 | -0.53667 | 0 | 0
23 | 0.97214 | -0.53723 | 0.0029065 | 0.00072845
24 | 0.97224 | -0.53535 | 0 | 0
25 | 0.98018 | -0.37965 | 0 | 0
26 | 0.97999 | -0.38338 | 0.018137 | 0.0045456
27 | 0.97549 | -0.47129 | 0.0025592 | 0.00064139
28 | 0.97945 | -0.39569 | 0 | 0
29 | 0.9799 | -0.38677 | 0 | 0
30 | 0.9786 | -0.41253 | 0.001296 | 0.00032481
31 | 0.97242 | -0.53171 | 0 | 0
32 | 0.97213 | -0.53745 | 0 | 0
33 | 0.97315 | -0.51743 | 0.0014308 | 0.00035858
34 | 0.972 | -0.54009 | 0.0035066 | 0.00087883
35 | 0.99134 | -0.16398 | 0 | 0
36 | 0.99238 | -0.14429 | 0 | 0
37 | 0.98984 | -0.19275 | 0.016028 | 0.004017
38 | 0.97551 | -0.47082 | 0.00062728 | 0.00015721
39 | 0.97516 | -0.47785 | 0.0045371 | 0.0011371
40 | 0.97588 | -0.46369 | 0.0048514 | 0.0012159
41 | 0.98004 | -0.38243 | 0.010037 | 0.0025156
42 | 0.98034 | -0.37649 | 0.0064516 | 0.0016169
43 | 0.98021 | -0.37891 | 0.010379 | 0.0026013
44 | 0.98669 | -0.25333 | 0 | 0
45 | 0.9831 | -0.3241 | 0.0010278 | 0.00025759
46 | 0.98294 | -0.32725 | 0.0010096 | 0.00025303
47 | 0.98342 | -0.31778 | 0 | 0
48 | 0.97856 | -0.41107 | 0 | 0
49 | 0.97903 | -0.4018 | 0 | 0
50 | 0.97797 | -0.42261 | 0.011767 | 0.0029491
51 | 0.97175 | -0.54507 | 0.0035756 | 0.00089612
52 | 0.97193 | -0.5414 | 0.00094441 | 0.00023669
53 | 0.9804 | -0.37703 | 0 | 0
54 | 0.98043 | -0.37635 | 0.0014883 | 0.000373
55 | 0.9799 | -0.38686 | 0.0013854 | 0.00034722
56 | 0.97855 | -0.4134 | 0.0016022 | 0.00040156
57 | 0.9721 | -0.5381 | 0.0018479 | 0.00046312
58 | 0.97197 | -0.54064 | 0.0024749 | 0.00062028
59 | 0.97349 | -0.5106 | 0.0014335 | 0.00035927
60 | 0.99808 | -0.036196 | 0.0038481 | 0.00096442
61 | 0.99202 | -0.15117 | 0 | 0
62 | 0.98976 | -0.19421 | 0.015401 | 0.0038599
63 | 0.97123 | -0.55524 | 0 | 0
64 | 0.97137 | -0.55257 | 0.0018198 | 0.0004561
65 | 0.97175 | -0.54491 | 0 | 0
66 | 0.97153 | -0.54937 | 0.00070066 | 0.0001756
67 | 0.97252 | -0.52987 | 0.011943 | 0.0029932
68 | 0.97102 | -0.55944 | 0.0007008 | 0.00017564
69 | 0.97101 | -0.55961 | 0.00072066 | 0.00018061
70 | 0.97104 | -0.55893 | 0 | 0
71 | 0.97101 | -0.55969 | 0.00071327 | 0.00017876
72 | 0.97108 | -0.5582 | 0.0016694 | 0.0004184
73 | 0.97113 | -0.55719 | 0 | 0
74 | 0.98106 | -0.3641 | 0 | 0
75 | 0.98117 | -0.3618 | 0.00088397 | 0.00022154
76 | 0.98093 | -0.36652 | 0 | 0
77 | 0.97086 | -0.56268 | 0.0029378 | 0.00073629
78 | 0.97166 | -0.54682 | 0 | 0
79 | 0.98133 | -0.35875 | 0.0059009 | 0.0014789
80 | 0.98092 | -0.36675 | 0.0012816 | 0.00032121
81 | 0.97064 | -0.56697 | 0.0032122 | 0.00080504
82 | 0.97136 | -0.55278 | 0.0014208 | 0.00035608
83 | 0.97135 | -0.55298 | 0.00071348 | 0.00017882
84 | 0.97146 | -0.55068 | 0.0017835 | 0.00044698
85 | 0.97128 | -0.55436 | 0.0018362 | 0.00046019
86 | 0.97153 | -0.54941 | 0.00071356 | 0.00017883
87 | 0.97123 | -0.55526 | 0.0016705 | 0.00041867
88 | 0.97153 | -0.54939 | 0.00072065 | 0.00018061
89 | 0.97119 | -0.55597 | 0.0016162 | 0.00040506
90 | 0.97112 | -0.55739 | 0.0016556 | 0.00041492
91 | 0.97779 | -0.42623 | 0.010644 | 0.0026676
92 | 0.97807 | -0.42077 | 0 | 0
93 | 0.97764 | -0.42908 | 0 | 0
94 | 0.97747 | -0.43248 | 0.022579 | 0.0056588
95 | 0.97883 | -0.40578 | 0.012596 | 0.0031568
96 | 0.97973 | -0.38821 | 0.025338 | 0.0063503
97 | 0.9765 | -0.45149 | 0.0054445 | 0.0013645
98 | 0.97708 | -0.4401 | 0.012766 | 0.0031995
99 | 0.97746 | -0.43268 | 0.0088233 | 0.0022113
100 | 0.98405 | -0.30548 | 0.0017139 | 0.00042955
101 | 0.98264 | -0.33312 | 0.0020571 | 0.00051555
102 | 0.98546 | -0.27814 | 0 | 0
103 | 0.98256 | -0.33463 | 0.001982 | 0.00049674
104 | 0.98524 | -0.28238 | 0.0014371 | 0.00036016
105 | 0.98648 | -0.25816 | 0.0013624 | 0.00034146
106 | 0.9822 | -0.34165 | 0.0028378 | 0.00071121
107 | 0.98283 | -0.32934 | 0.0045462 | 0.0011394
108 | 0.98513 | -0.28457 | 0.0017697 | 0.00044354
109 | 0.9878 | -0.23267 | 0.01211 | 0.003035
110 | 0.98187 | -0.34822 | 0.0045531 | 0.0011411
111 | 0.97358 | -0.50893 | 0 | 0
112 | 0.97407 | -0.49912 | 0.022738 | 0.0056986
113 | 0.97321 | -0.51609 | 0.012114 | 0.0030361
114 | 0.97485 | -0.48384 | 0.0064536 | 0.0016174
115 | 0.97309 | -0.51864 | 0.016003 | 0.0040108
116 | 0.97521 | -0.4767 | 0 | 0
117 | 0.9753 | -0.47497 | 0 | 0
118 | 0.9752 | -0.47694 | 0.0014737 | 0.00036935
119 | 0.98977 | -0.19446 | 0 | 0
120 | 0.985 | -0.28702 | 0.0014346 | 0.00035955
121 | 0.98488 | -0.28937 | 0.0013638 | 0.0003418
122 | 0.98487 | -0.28957 | 0.001769 | 0.00044336
123 | 0.98481 | -0.29076 | 0.0014351 | 0.00035967
124 | 0.98472 | -0.29251 | 0.0093553 | 0.0023447
125 | 0.97575 | -0.46623 | 0.0014998 | 0.00037589
126 | 0.98822 | -0.2238 | 0.012107 | 0.0030343
127 | 0.97607 | -0.45982 | 0 | 0
128 | 0.97615 | -0.45827 | 0 | 0
129 | 0.97401 | -0.50032 | 0.0041159 | 0.0010315
130 | 0.97405 | -0.4997 | 0 | 0
131 | 0.9743 | -0.4947 | 0 | 0
132 | 0.97412 | -0.49814 | 0.0023418 | 0.00058691
133 | 0.97403 | -0.50008 | 0.00078129 | 0.00019581
134 | 0.97609 | -0.45957 | 0.027225 | 0.0068233
135 | 0.97627 | -0.45602 | 0.018843 | 0.0047224
136 | 0.97587 | -0.46385 | 0.0062204 | 0.001559
137 | 0.97591 | -0.46317 | 0.013722 | 0.0034392
138 | 0.97112 | -0.55742 | 0.00069998 | 0.00017543
139 | 0.97112 | -0.55743 | 0.00072066 | 0.00018061
140 | 0.97112 | -0.55743 | 0.00071362 | 0.00017885
141 | 0.97045 | -0.57075 | 0.0065209 | 0.0016343
142 | 0.97112 | -0.55749 | 0.00057393 | 0.00014384
143 | 0.99183 | -0.15484 | 0.011216 | 0.0028109
144 | 1 | 0 | -0.58269 | -0.14999
145 | 0.99998 | 149.9956 | 0 | 0

## res_line
| p_from_mw | q_from_mvar | p_to_mw | q_to_mvar | pl_mw | ql_mvar | i_from_ka | i_to_ka | i_ka | vm_from_pu | va_from_degree | vm_to_pu | va_to_degree | loading_percent
0 | -0.0019795 | -0.0004961 | 0.0019795 | 0.00049607 | 1.1607e-08 | -3.402e-08 | 0.0030363 | 0.0030363 | 0.0030363 | 0.97008 | -0.5781 | 0.97008 | -0.57797 | 0.83416
1 | -0.0037796 | -0.00094721 | 0.0037798 | 0.00094715 | 1.8529e-07 | -6.2922e-08 | 0.0057975 | 0.0057974 | 0.0057975 | 0.97008 | -0.57797 | 0.97013 | -0.57694 | 1.5927
2 | -0.0078265 | -0.0019614 | 0.0078274 | 0.0019617 | 8.3988e-07 | 3.456e-07 | 0.012004 | 0.012004 | 0.012004 | 0.97013 | -0.57694 | 0.97025 | -0.57469 | 3.2979
3 | -0.010716 | -0.0026858 | 0.010717 | 0.0026862 | 7.6272e-07 | 3.9514e-07 | 0.016435 | 0.016435 | 0.016435 | 0.97025 | -0.57469 | 0.97032 | -0.5732 | 4.5151
4 | -0.014649 | -0.0036716 | 0.014657 | 0.003676 | 7.5812e-06 | 4.3569e-06 | 0.022465 | 0.022465 | 0.022465 | 0.97032 | -0.5732 | 0.97087 | -0.56234 | 6.1717
5 | -0.014657 | -0.003676 | 0.014662 | 0.0036788 | 4.9609e-06 | 2.8507e-06 | 0.022465 | 0.022465 | 0.022465 | 0.97087 | -0.56234 | 0.97123 | -0.55524 | 6.1716
6 | -0.019012 | -0.004765 | 0.019033 | 0.0047775 | 2.0889e-05 | 1.2541e-05 | 0.029001 | 0.029001 | 0.029001 | 0.9755 | -0.47151 | 0.97667 | -0.44847 | 7.9674
7 | -0.019033 | -0.0047775 | 0.019046 | 0.0047852 | 1.2904e-05 | 7.7459e-06 | 0.029001 | 0.029001 | 0.029001 | 0.97667 | -0.44847 | 0.97739 | -0.43427 | 7.9673
8 | 0.016893 | 0.004235 | -0.01689 | -0.004233 | 3.4864e-06 | 2.0552e-06 | 0.025719 | 0.025719 | 0.025719 | 0.97739 | -0.43427 | 0.97717 | -0.4386 | 7.0658
9 | -0.035939 | -0.0090203 | 0.036011 | 0.0090652 | 7.1486e-05 | 4.4952e-05 | 0.05472 | 0.05472 | 0.05472 | 0.97739 | -0.43427 | 0.97951 | -0.39265 | 15.033
10 | -0.036011 | -0.0090652 | 0.036027 | 0.0090753 | 1.5962e-05 | 1.0037e-05 | 0.05472 | 0.05472 | 0.05472 | 0.97951 | -0.39265 | 0.97999 | -0.38338 | 15.0329
11 | 0.047145 | 0.011864 | -0.047142 | -0.011863 | 2.0929e-06 | 1.0027e-06 | 0.071926 | 0.071926 | 0.071926 | 0.97558 | -0.46957 | 0.97553 | -0.47049 | 3.952
12 | 0.0025594 | 0.00064106 | -0.0025593 | -0.00064122 | 9.9067e-08 | -1.5305e-07 | 0.0039036 | 0.0039037 | 0.0039037 | 0.97558 | -0.46957 | 0.97554 | -0.47038 | 1.0724
13 | -0.049704 | -0.012506 | 0.049716 | 0.012511 | 1.1922e-05 | 5.9039e-06 | 0.075829 | 0.075829 | 0.075829 | 0.97558 | -0.46957 | 0.97583 | -0.46455 | 4.1664
14 | 0.00062729 | 0.00015687 | -0.00062728 | -0.00015721 | 9.6007e-09 | -3.4303e-07 | 0.00095671 | 0.00095683 | 0.00095683 | 0.97553 | -0.47049 | 0.97551 | -0.47082 | 0.26287
15 | 0.046515 | 0.011707 | -0.046499 | -0.011697 | 1.6339e-05 | 1.0025e-05 | 0.070969 | 0.070969 | 0.070969 | 0.97553 | -0.47049 | 0.97516 | -0.47785 | 9.7485
16 | 0.0025593 | 0.00064122 | -0.0025592 | -0.00064139 | 1.1115e-07 | -1.7169e-07 | 0.0039037 | 0.0039038 | 0.0039038 | 0.97554 | -0.47038 | 0.97549 | -0.47129 | 1.0725
17 | -0.051284 | -0.012904 | 0.051286 | 0.012905 | 2.0864e-06 | 1.0512e-06 | 0.078219 | 0.078219 | 0.078219 | 0.97583 | -0.46455 | 0.97588 | -0.46369 | 4.2978
18 | 0.070867 | 0.017889 | -0.070681 | -0.01777 | 0.00018635 | 0.00011872 | 0.10729 | 0.10729 | 0.10729 | 0.98327 | -0.31932 | 0.98045 | -0.37437 | 29.4757
19 | 0.35775 | 0.090635 | -0.35744 | -0.090441 | 0.00030404 | 0.00019371 | 0.54174 | 0.54174 | 0.54174 | 0.98327 | -0.31932 | 0.98236 | -0.33703 | 29.7658
20 | -0.42861 | -0.10852 | 0.42939 | 0.10902 | 0.00078232 | 0.00049911 | 0.64903 | 0.64903 | 0.64903 | 0.98327 | -0.31932 | 0.98523 | -0.28138 | 35.661
21 | 0.010041 | 0.0025175 | -0.010037 | -0.0025156 | 3.8527e-06 | 1.9081e-06 | 0.01524 | 0.01524 | 0.01524 | 0.98045 | -0.37437 | 0.98004 | -0.38243 | 4.1868
22 | 0.0064523 | 0.0016171 | -0.0064516 | -0.0016169 | 6.5011e-07 | 1.881e-07 | 0.0097925 | 0.0097926 | 0.0097926 | 0.98045 | -0.37437 | 0.98034 | -0.37649 | 2.6903
23 | 0.054187 | 0.013636 | -0.054174 | -0.013627 | 1.3649e-05 | 8.6676e-06 | 0.082259 | 0.082259 | 0.082259 | 0.98045 | -0.37437 | 0.98018 | -0.37965 | 22.5987
24 | 0.34885 | 0.088287 | -0.34815 | -0.087842 | 0.00069973 | 0.00044572 | 0.52872 | 0.52872 | 0.52872 | 0.98236 | -0.33703 | 0.98021 | -0.37891 | 29.0506
25 | -0.44618 | -0.11323 | 0.44679 | 0.11362 | 0.000603 | 0.00038479 | 0.67438 | 0.67438 | 0.67438 | 0.98523 | -0.28138 | 0.98669 | -0.25333 | 37.0541
26 | 0.0065852 | 0.00165 | -0.006585 | -0.00165 | 1.2669e-07 | 3.7958e-08 | 0.0099668 | 0.0099668 | 0.0099668 | 0.98313 | -0.32343 | 0.98311 | -0.32383 | 2.7381
27 | -0.0065852 | -0.00165 | 0.0065857 | 0.0016502 | 5.5989e-07 | 1.6772e-07 | 0.0099668 | 0.0099667 | 0.0099668 | 0.98313 | -0.32343 | 0.98322 | -0.32165 | 2.7381
28 | 0.0010278 | 0.00025742 | -0.0010278 | -0.00025759 | 1.2983e-08 | -1.7309e-07 | 0.0015556 | 0.0015557 | 0.0015557 | 0.98311 | -0.32383 | 0.9831 | -0.3241 | 0.42739
29 | 0.0055572 | 0.0013925 | -0.0055563 | -0.0013924 | 9.0318e-07 | 1.4646e-07 | 0.0084112 | 0.0084114 | 0.0084114 | 0.98311 | -0.32383 | 0.98294 | -0.32725 | 2.3108
30 | -0.0095622 | -0.0023962 | 0.009564 | 0.002397 | 1.7614e-06 | 8.4276e-07 | 0.014471 | 0.014471 | 0.014471 | 0.98322 | -0.32165 | 0.98342 | -0.31778 | 3.9757
31 | 0.0029066 | 0.00072837 | -0.0029065 | -0.00072845 | 7.6598e-08 | -7.8936e-08 | 0.0044489 | 0.0044489 | 0.0044489 | 0.97217 | -0.53667 | 0.97214 | -0.53723 | 1.2222
32 | -0.0029066 | -0.00072837 | 0.0029068 | 0.00072818 | 1.8304e-07 | -1.8867e-07 | 0.0044489 | 0.0044487 | 0.0044489 | 0.97217 | -0.53667 | 0.97224 | -0.53535 | 1.2222
33 | 0.0080292 | 0.0020121 | -0.0080274 | -0.0020113 | 1.8131e-06 | 7.6343e-07 | 0.012289 | 0.012289 | 0.012289 | 0.97224 | -0.53535 | 0.972 | -0.54009 | 3.3761
34 | -0.010936 | -0.0027403 | 0.010938 | 0.0027413 | 1.8979e-06 | 9.9057e-07 | 0.016737 | 0.016737 | 0.016737 | 0.97224 | -0.53535 | 0.97242 | -0.53171 | 4.5982
35 | 0.054174 | 0.013627 | -0.054164 | -0.013621 | 9.6622e-06 | 6.1358e-06 | 0.082259 | 0.082259 | 0.082259 | 0.98018 | -0.37965 | 0.97999 | -0.38338 | 22.5987
36 | -0.0029006 | -0.00072351 | 0.0029018 | 0.00072217 | 1.2269e-06 | -1.3377e-06 | 0.0044055 | 0.0044047 | 0.0044055 | 0.97945 | -0.39569 | 0.9799 | -0.38677 | 1.2103
37 | 0.0029006 | 0.00072351 | -0.0028983 | -0.00072603 | 2.322e-06 | -2.5244e-06 | 0.0044055 | 0.0044069 | 0.0044069 | 0.97945 | -0.39569 | 0.9786 | -0.41253 | 1.2107
38 | 0.0013854 | 0.00034718 | -0.0013854 | -0.00034722 | 6.0221e-09 | -4.1853e-08 | 0.0021038 | 0.0021038 | 0.0021038 | 0.9799 | -0.38677 | 0.9799 | -0.38686 | 0.57797
39 | -0.0042873 | -0.0010693 | 0.0042893 | 0.001069 | 1.9822e-06 | -3.0423e-07 | 0.0065085 | 0.006508 | 0.0065085 | 0.9799 | -0.38677 | 0.9804 | -0.37703 | 1.7881
40 | 0.0016023 | 0.00040122 | -0.0016022 | -0.00040156 | 6.6694e-08 | -3.3374e-07 | 0.0024363 | 0.0024364 | 0.0024364 | 0.9786 | -0.41253 | 0.97855 | -0.4134 | 0.66934
41 | 0.020826 | 0.0052277 | -0.020821 | -0.0052243 | 5.7021e-06 | 3.4637e-06 | 0.031872 | 0.031872 | 0.031872 | 0.97242 | -0.53171 | 0.97213 | -0.53745 | 8.756
42 | -0.031764 | -0.007969 | 0.031786 | 0.0079826 | 2.1645e-05 | 1.355e-05 | 0.048609 | 0.048609 | 0.048609 | 0.97242 | -0.53171 | 0.97315 | -0.51743 | 13.3541
43 | 0.0018479 | 0.00046292 | -0.0018479 | -0.00046312 | 5.7053e-08 | -1.9924e-07 | 0.0028285 | 0.0028286 | 0.0028286 | 0.97213 | -0.53745 | 0.9721 | -0.5381 | 0.77708
44 | 0.018973 | 0.0047614 | -0.01897 | -0.0047596 | 2.8868e-06 | 1.7344e-06 | 0.029043 | 0.029043 | 0.029043 | 0.97213 | -0.53745 | 0.97197 | -0.54064 | 7.9789
45 | -0.033217 | -0.0083411 | 0.033227 | 0.0083479 | 1.0825e-05 | 6.7892e-06 | 0.050797 | 0.050797 | 0.050797 | 0.97315 | -0.51743 | 0.97349 | -0.5106 | 13.9551
46 | 0.0045209 | 0.0011325 | -0.0045206 | -0.0011325 | 2.8147e-07 | -1.4084e-08 | 0.0069207 | 0.0069208 | 0.0069208 | 0.972 | -0.54009 | 0.97193 | -0.5414 | 1.9013
47 | -0.49233 | -0.12581 | 0.4928 | 0.12611 | 0.00046942 | 0.00029969 | 0.73986 | 0.73986 | 0.73986 | 0.99134 | -0.16398 | 0.99238 | -0.14429 | 40.6517
48 | 0.49233 | 0.12581 | -0.49165 | -0.12537 | 0.00068383 | 0.00043658 | 0.73986 | 0.73986 | 0.73986 | 0.99134 | -0.16398 | 0.98984 | -0.19275 | 40.6517
49 | -0.57315 | -0.14645 | 0.57616 | 0.14837 | 0.003013 | 0.0019248 | 0.86041 | 0.86041 | 0.86041 | 0.99238 | -0.14429 | 0.99808 | -0.036196 | 47.2752
50 | 0.080348 | 0.020336 | -0.080322 | -0.020319 | 2.6523e-05 | 1.6912e-05 | 0.12055 | 0.12055 | 0.12055 | 0.99238 | -0.14429 | 0.99202 | -0.15117 | 33.1178
51 | 0.47562 | 0.12136 | -0.47559 | -0.12134 | 3.3645e-05 | 2.1477e-05 | 0.71577 | 0.71577 | 0.71577 | 0.98984 | -0.19275 | 0.98976 | -0.19421 | 39.3279
52 | 0.041962 | 0.010559 | -0.041928 | -0.010538 | 3.3758e-05 | 2.1332e-05 | 0.064046 | 0.064046 | 0.064046 | 0.97516 | -0.47785 | 0.9743 | -0.4947 | 17.5951
53 | -0.056137 | -0.014121 | 0.056148 | 0.014127 | 1.1061e-05 | 5.8218e-06 | 0.085616 | 0.085616 | 0.085616 | 0.97588 | -0.46369 | 0.97609 | -0.45957 | 4.7042
54 | 0.33777 | 0.08524 | -0.33762 | -0.085145 | 0.00015027 | 9.5696e-05 | 0.51296 | 0.51296 | 0.51296 | 0.98021 | -0.37891 | 0.97973 | -0.38821 | 28.1848
55 | -0.44679 | -0.11362 | 0.44742 | 0.11402 | 0.00063661 | 0.00040623 | 0.67438 | 0.67438 | 0.67438 | 0.98669 | -0.25333 | 0.98822 | -0.2238 | 37.0541
56 | 0.0045467 | 0.0011394 | -0.0045462 | -0.0011394 | 4.5428e-07 | -3.334e-08 | 0.0068829 | 0.0068831 | 0.0068831 | 0.98294 | -0.32725 | 0.98283 | -0.32934 | 1.891
57 | -0.034884 | -0.0087508 | 0.034904 | 0.0087637 | 2.0471e-05 | 1.2852e-05 | 0.052785 | 0.052785 | 0.052785 | 0.98342 | -0.31778 | 0.98405 | -0.30548 | 14.5014
58 | 0.02532 | 0.0063538 | -0.025301 | -0.0063424 | 1.8504e-05 | 1.1416e-05 | 0.038314 | 0.038314 | 0.038314 | 0.98342 | -0.31778 | 0.98264 | -0.33312 | 10.5259
59 | -0.022425 | -0.0056252 | 0.022435 | 0.0056313 | 9.9186e-06 | 6.062e-06 | 0.034102 | 0.034102 | 0.034102 | 0.97856 | -0.41107 | 0.97903 | -0.4018 | 9.3687
60 | 0.022425 | 0.0056252 | -0.022413 | -0.0056177 | 1.2329e-05 | 7.5357e-06 | 0.034102 | 0.034102 | 0.034102 | 0.97856 | -0.41107 | 0.97797 | -0.42261 | 9.3687
61 | 0.012598 | 0.0031581 | -0.012596 | -0.0031568 | 2.3865e-06 | 1.3091e-06 | 0.019148 | 0.019148 | 0.019148 | 0.97903 | -0.4018 | 0.97883 | -0.40578 | 5.2604
62 | -0.31208 | -0.078665 | 0.31228 | 0.078794 | 0.00020313 | 0.00012925 | 0.47448 | 0.47448 | 0.47448 | 0.97903 | -0.4018 | 0.97973 | -0.38821 | 26.0704
63 | 0.27704 | 0.069876 | -0.27679 | -0.069716 | 0.00025129 | 0.00015964 | 0.42123 | 0.42123 | 0.42123 | 0.97903 | -0.4018 | 0.97807 | -0.42077 | 23.1446
64 | 0.010646 | 0.0026686 | -0.010644 | -0.0026676 | 1.8344e-06 | 9.401e-07 | 0.016198 | 0.016198 | 0.016198 | 0.97797 | -0.42261 | 0.97779 | -0.42623 | 4.45
65 | -0.0035756 | -0.00089612 | 0.0035762 | 0.00089583 | 6.2492e-07 | -2.8889e-07 | 0.0054752 | 0.0054749 | 0.0054752 | 0.97175 | -0.54507 | 0.97193 | -0.5414 | 1.5042
66 | -0.0042893 | -0.001069 | 0.0042894 | 0.001069 | 1.3875e-07 | -2.1365e-08 | 0.006508 | 0.0065079 | 0.006508 | 0.9804 | -0.37703 | 0.98043 | -0.37635 | 1.7879
67 | -0.0057777 | -0.001442 | 0.0057804 | 0.0014426 | 2.6967e-06 | 5.4523e-07 | 0.0087667 | 0.0087663 | 0.0087667 | 0.98043 | -0.37635 | 0.98093 | -0.36652 | 2.4084
68 | 0.016495 | 0.0041393 | -0.01649 | -0.0041365 | 4.8542e-06 | 2.8552e-06 | 0.025254 | 0.025254 | 0.025254 | 0.97197 | -0.54064 | 0.97166 | -0.54682 | 6.938
69 | -0.034661 | -0.0087072 | 0.034687 | 0.0087237 | 2.6325e-05 | 1.6537e-05 | 0.052988 | 0.052988 | 0.052988 | 0.97349 | -0.5106 | 0.9743 | -0.4947 | 14.5571
70 | -0.58001 | -0.14934 | 0.58104 | 0.14999 | 0.0010233 | 0.00065375 | 0.86614 | 0.86614 | 0.86614 | 0.99808 | -0.036196 | 1 | 0 | 47.5904
71 | 0.011218 | 0.002812 | -0.011216 | -0.0028109 | 1.9643e-06 | 1.0183e-06 | 0.016827 | 0.016827 | 0.016827 | 0.99202 | -0.15117 | 0.99183 | -0.15484 | 4.6227
72 | 0.069104 | 0.017507 | -0.068961 | -0.017416 | 0.0001434 | 9.1319e-05 | 0.10372 | 0.10372 | 0.10372 | 0.99202 | -0.15117 | 0.98977 | -0.19446 | 28.4952
73 | 0.46019 | 0.11748 | -0.45953 | -0.11706 | 0.00065696 | 0.00041928 | 0.69261 | 0.69261 | 0.69261 | 0.98976 | -0.19421 | 0.98822 | -0.2238 | 38.0557
74 | -0.014662 | -0.0036788 | 0.014664 | 0.0036799 | 1.8652e-06 | 1.0718e-06 | 0.022465 | 0.022465 | 0.022465 | 0.97123 | -0.55524 | 0.97137 | -0.55257 | 6.1716
75 | -0.016483 | -0.004136 | 0.016489 | 0.0041395 | 6.0285e-06 | 3.5461e-06 | 0.025252 | 0.025252 | 0.025252 | 0.97137 | -0.55257 | 0.97175 | -0.54491 | 6.9375
76 | 0.015546 | 0.0038979 | -0.015543 | -0.003896 | 3.3032e-06 | 1.9216e-06 | 0.023806 | 0.023806 | 0.023806 | 0.97175 | -0.54491 | 0.97153 | -0.54937 | 6.5401
77 | -0.032036 | -0.0080375 | 0.032059 | 0.0080519 | 2.2984e-05 | 1.4394e-05 | 0.049058 | 0.049058 | 0.049058 | 0.97175 | -0.54491 | 0.97252 | -0.52987 | 13.4775
78 | 0.014842 | 0.0037204 | -0.014842 | -0.0037204 | 1.6113e-08 | 9.2818e-09 | 0.022733 | 0.022733 | 0.022733 | 0.97153 | -0.54937 | 0.97153 | -0.54939 | 6.2453
79 | -0.044001 | -0.011045 | 0.044045 | 0.011073 | 4.3994e-05 | 2.7835e-05 | 0.067331 | 0.067331 | 0.067331 | 0.97252 | -0.52987 | 0.97358 | -0.50893 | 18.4976
80 | 0.0014339 | 0.00035923 | -0.0014339 | -0.0003593 | 1.1325e-08 | -7.0117e-08 | 0.0021974 | 0.0021974 | 0.0021974 | 0.97102 | -0.55944 | 0.97101 | -0.55961 | 0.60368
81 | -0.0021347 | -0.00053487 | 0.0021348 | 0.00053474 | 5.1483e-08 | -1.2575e-07 | 0.0032713 | 0.0032712 | 0.0032713 | 0.97102 | -0.55944 | 0.97104 | -0.55893 | 0.89871
82 | 0.00071328 | 0.00017869 | -0.00071327 | -0.00017876 | 2.8262e-09 | -7.6219e-08 | 0.001093 | 0.0010931 | 0.0010931 | 0.97101 | -0.55961 | 0.97101 | -0.55969 | 0.30029
83 | -0.0021348 | -0.00053474 | 0.0021349 | 0.00053456 | 7.4903e-08 | -1.8298e-07 | 0.0032712 | 0.0032712 | 0.0032712 | 0.97104 | -0.55893 | 0.97108 | -0.5582 | 0.89869
84 | -0.0038043 | -0.00095296 | 0.0038045 | 0.0009529 | 1.8282e-07 | -6.0502e-08 | 0.0058293 | 0.0058292 | 0.0058293 | 0.97108 | -0.5582 | 0.97113 | -0.55719 | 1.6014
85 | 0.012677 | 0.0031788 | -0.012674 | -0.003177 | 3.3202e-06 | 1.8347e-06 | 0.019425 | 0.019426 | 0.019426 | 0.97113 | -0.55719 | 0.97086 | -0.56268 | 5.3367
86 | -0.016482 | -0.0041317 | 0.01649 | 0.0041365 | 8.1497e-06 | 4.794e-06 | 0.025255 | 0.025254 | 0.025255 | 0.97113 | -0.55719 | 0.97166 | -0.54682 | 6.9381
87 | -0.0070628 | -0.0017639 | 0.0070636 | 0.0017642 | 7.74e-07 | 2.6814e-07 | 0.01071 | 0.01071 | 0.01071 | 0.98106 | -0.3641 | 0.98117 | -0.3618 | 2.9424
88 | 0.0070628 | 0.0017639 | -0.007062 | -0.0017637 | 8.1053e-07 | 2.8085e-07 | 0.01071 | 0.01071 | 0.01071 | 0.98106 | -0.3641 | 0.98093 | -0.36652 | 2.9424
89 | -0.0079476 | -0.0019857 | 0.0079487 | 0.0019862 | 1.1531e-06 | 4.705e-07 | 0.012051 | 0.012051 | 0.012051 | 0.98117 | -0.3618 | 0.98133 | -0.35875 | 3.3107
90 | 0.0012817 | 0.00032109 | -0.0012816 | -0.00032121 | 1.412e-08 | -1.1672e-07 | 0.0019441 | 0.0019442 | 0.0019442 | 0.98093 | -0.36652 | 0.98092 | -0.36675 | 0.53412
91 | 0.0097362 | 0.0024407 | -0.0097342 | -0.0024397 | 1.99e-06 | 9.7899e-07 | 0.014923 | 0.014923 | 0.014923 | 0.97086 | -0.56268 | 0.97064 | -0.56697 | 4.0997
92 | -0.01385 | -0.0034651 | 0.013857 | 0.003469 | 6.9417e-06 | 3.912e-06 | 0.020998 | 0.020998 | 0.020998 | 0.98133 | -0.35875 | 0.98187 | -0.34822 | 5.7688
93 | 0.0065221 | 0.0016347 | -0.0065209 | -0.0016343 | 1.1726e-06 | 3.6393e-07 | 0.0099985 | 0.0099987 | 0.0099987 | 0.97064 | -0.56697 | 0.97045 | -0.57075 | 2.7469
94 | 0.010202 | 0.0025568 | -0.010202 | -0.0025568 | 9.5037e-08 | 4.7979e-08 | 0.015628 | 0.015628 | 0.015628 | 0.97136 | -0.55278 | 0.97135 | -0.55298 | 4.2934
95 | -0.011622 | -0.0029129 | 0.011624 | 0.0029135 | 1.1638e-06 | 6.2363e-07 | 0.017804 | 0.017804 | 0.017804 | 0.97136 | -0.55278 | 0.97146 | -0.55068 | 4.8913
96 | 0.0094881 | 0.002378 | -0.0094875 | -0.0023777 | 6.2301e-07 | 3.0139e-07 | 0.014535 | 0.014535 | 0.014535 | 0.97135 | -0.55298 | 0.97128 | -0.55436 | 3.9931
97 | -0.013407 | -0.0033605 | 0.013408 | 0.003361 | 8.1025e-07 | 4.5512e-07 | 0.020536 | 0.020536 | 0.020536 | 0.97146 | -0.55068 | 0.97153 | -0.54941 | 5.6418
98 | 0.0076513 | 0.0019175 | -0.007651 | -0.0019173 | 3.3069e-07 | 1.3221e-07 | 0.011722 | 0.011722 | 0.011722 | 0.97128 | -0.55436 | 0.97123 | -0.55526 | 3.2203
99 | -0.014121 | -0.0035398 | 0.014121 | 0.0035398 | 1.5754e-08 | 8.9713e-09 | 0.021629 | 0.021629 | 0.021629 | 0.97153 | -0.54941 | 0.97153 | -0.54939 | 5.942
100 | 0.0059805 | 0.0014987 | -0.0059803 | -0.0014986 | 2.0077e-07 | 4.9576e-08 | 0.0091626 | 0.0091626 | 0.0091626 | 0.97123 | -0.55526 | 0.97119 | -0.55597 | 2.5172
101 | 0.0043641 | 0.0010936 | -0.0043638 | -0.0010936 | 2.9607e-07 | -2.9027e-08 | 0.0066863 | 0.0066864 | 0.0066864 | 0.97119 | -0.55597 | 0.97112 | -0.55739 | 1.8369
102 | 0.0027082 | 0.00067866 | -0.0027082 | -0.00067866 | 3.5396e-09 | -4.517e-09 | 0.0041496 | 0.0041496 | 0.0041496 | 0.97112 | -0.55739 | 0.97112 | -0.55742 | 1.14
103 | 0.24537 | 0.061835 | -0.24527 | -0.061773 | 9.7527e-05 | 6.1832e-05 | 0.37343 | 0.37343 | 0.37343 | 0.97807 | -0.42077 | 0.97764 | -0.42908 | 20.518
104 | 0.03142 | 0.0078811 | -0.031402 | -0.0078702 | 1.7536e-05 | 1.0966e-05 | 0.047804 | 0.047804 | 0.047804 | 0.97807 | -0.42077 | 0.97747 | -0.43248 | 13.133
105 | 0.044293 | 0.011124 | -0.044245 | -0.011094 | 4.7306e-05 | 2.9928e-05 | 0.067424 | 0.067424 | 0.067424 | 0.97764 | -0.42908 | 0.9765 | -0.45149 | 18.5231
106 | 0.20098 | 0.050649 | -0.20088 | -0.050582 | 0.00010592 | 6.6841e-05 | 0.306 | 0.306 | 0.306 | 0.97764 | -0.42908 | 0.97708 | -0.4401 | 16.8135
107 | 0.0088234 | 0.0022114 | -0.0088233 | -0.0022113 | 8.4574e-08 | 3.8459e-08 | 0.013432 | 0.013432 | 0.013432 | 0.97747 | -0.43248 | 0.97746 | -0.43268 | 3.6901
108 | 0.038801 | 0.00973 | -0.038792 | -0.0097247 | 8.387e-06 | 5.2876e-06 | 0.059128 | 0.059128 | 0.059128 | 0.9765 | -0.45149 | 0.97627 | -0.45602 | 16.2438
109 | 0.18811 | 0.047382 | -0.18795 | -0.04728 | 0.00016329 | 0.00010284 | 0.28656 | 0.28656 | 0.28656 | 0.97708 | -0.4401 | 0.97615 | -0.45827 | 15.7453
110 | -0.036618 | -0.0091932 | 0.036666 | 0.0092233 | 4.7825e-05 | 3.0079e-05 | 0.055377 | 0.055377 | 0.055377 | 0.98405 | -0.30548 | 0.98546 | -0.27814 | 15.2134
111 | 0.023244 | 0.0058269 | -0.023242 | -0.0058259 | 1.6767e-06 | 1.0274e-06 | 0.035199 | 0.035199 | 0.035199 | 0.98264 | -0.33312 | 0.98256 | -0.33463 | 9.6701
112 | 0.018575 | 0.0046587 | -0.018571 | -0.0046564 | 3.752e-06 | 2.2393e-06 | 0.028049 | 0.028049 | 0.028049 | 0.98546 | -0.27814 | 0.98524 | -0.28238 | 7.7058
113 | -0.055241 | -0.013882 | 0.055294 | 0.013916 | 5.274e-05 | 3.3496e-05 | 0.083426 | 0.083426 | 0.083426 | 0.98546 | -0.27814 | 0.98648 | -0.25816 | 22.9192
114 | 0.02126 | 0.0053291 | -0.021253 | -0.0053248 | 7.1048e-06 | 4.3157e-06 | 0.032197 | 0.032198 | 0.032198 | 0.98256 | -0.33463 | 0.9822 | -0.34165 | 8.8455
115 | 0.017134 | 0.0042963 | -0.017132 | -0.0042952 | 1.7916e-06 | 1.0558e-06 | 0.025879 | 0.025879 | 0.025879 | 0.98524 | -0.28238 | 0.98513 | -0.28457 | 7.1096
116 | -0.056656 | -0.014257 | 0.056725 | 0.014301 | 6.9089e-05 | 4.3894e-05 | 0.085481 | 0.085481 | 0.085481 | 0.98648 | -0.25816 | 0.9878 | -0.23267 | 23.4837
117 | 0.018415 | 0.0046136 | -0.01841 | -0.0046101 | 5.7595e-06 | 3.4364e-06 | 0.027898 | 0.027898 | 0.027898 | 0.9822 | -0.34165 | 0.98187 | -0.34822 | 7.6644
118 | 0.015363 | 0.0038517 | -0.015361 | -0.0038507 | 1.7903e-06 | 1.0329e-06 | 0.023206 | 0.023206 | 0.023206 | 0.98513 | -0.28457 | 0.985 | -0.28702 | 6.3752
119 | -0.068835 | -0.017336 | 0.068961 | 0.017416 | 0.00012602 | 8.0252e-05 | 0.10372 | 0.10372 | 0.10372 | 0.9878 | -0.23267 | 0.98977 | -0.19446 | 28.4952
120 | -0.072175 | -0.018127 | 0.072208 | 0.018147 | 3.3803e-05 | 2.016e-05 | 0.11033 | 0.11032 | 0.11033 | 0.97358 | -0.50893 | 0.97407 | -0.49912 | 7.5773
121 | 0.028129 | 0.007054 | -0.02812 | -0.0070481 | 9.5932e-06 | 5.9676e-06 | 0.042994 | 0.042994 | 0.042994 | 0.97358 | -0.50893 | 0.97321 | -0.51609 | 11.8116
122 | -0.094946 | -0.023846 | 0.095015 | 0.023887 | 6.9284e-05 | 4.1607e-05 | 0.14506 | 0.14506 | 0.14506 | 0.97407 | -0.49912 | 0.97485 | -0.48384 | 7.9703
123 | 0.016005 | 0.004012 | -0.016003 | -0.0040108 | 1.9465e-06 | 1.1381e-06 | 0.024472 | 0.024472 | 0.024472 | 0.97321 | -0.51609 | 0.97309 | -0.51864 | 6.7231
124 | -0.10147 | -0.025505 | 0.1015 | 0.025526 | 3.4602e-05 | 2.0946e-05 | 0.15491 | 0.15491 | 0.15491 | 0.97485 | -0.48384 | 0.97521 | -0.4767 | 8.5115
125 | -0.10298 | -0.025895 | 0.10299 | 0.0259 | 8.4765e-06 | 5.1395e-06 | 0.15716 | 0.15716 | 0.15716 | 0.97521 | -0.4767 | 0.9753 | -0.47497 | 8.635
126 | 0.0014737 | 0.00036925 | -0.0014737 | -0.00036935 | 1.7139e-08 | -1.018e-07 | 0.0022486 | 0.0022487 | 0.0022487 | 0.97521 | -0.4767 | 0.9752 | -0.47694 | 0.61777
127 | -0.10299 | -0.0259 | 0.10303 | 0.025926 | 4.3012e-05 | 2.6078e-05 | 0.15716 | 0.15716 | 0.15716 | 0.9753 | -0.47497 | 0.97575 | -0.46623 | 8.635
128 | 0.013926 | 0.0034911 | -0.013925 | -0.0034902 | 1.5598e-06 | 8.7865e-07 | 0.021038 | 0.021038 | 0.021038 | 0.985 | -0.28702 | 0.98488 | -0.28937 | 5.7798
129 | 0.012561 | 0.0031484 | -0.012561 | -0.0031484 | 1.1999e-07 | 6.5489e-08 | 0.018978 | 0.018978 | 0.018978 | 0.98488 | -0.28937 | 0.98487 | -0.28957 | 5.2137
130 | 0.010792 | 0.002705 | -0.010791 | -0.0027047 | 6.1246e-07 | 3.1381e-07 | 0.016305 | 0.016305 | 0.016305 | 0.98487 | -0.28957 | 0.98481 | -0.29076 | 4.4795
131 | 0.0093561 | 0.002345 | -0.0093553 | -0.0023447 | 7.8037e-07 | 3.6696e-07 | 0.014137 | 0.014137 | 0.014137 | 0.98481 | -0.29076 | 0.98472 | -0.29251 | 3.8838
132 | -0.10453 | -0.026302 | 0.10456 | 0.026321 | 3.2064e-05 | 1.9471e-05 | 0.15944 | 0.15944 | 0.15944 | 0.97575 | -0.46623 | 0.97607 | -0.45982 | 8.7607
133 | -0.10456 | -0.026321 | 0.10457 | 0.026326 | 7.743e-06 | 4.7017e-06 | 0.15944 | 0.15944 | 0.15944 | 0.97607 | -0.45982 | 0.97615 | -0.45827 | 8.7606
134 | 0.083379 | 0.020953 | -0.083373 | -0.02095 | 5.1851e-06 | 3.0511e-06 | 0.12712 | 0.12712 | 0.12712 | 0.97615 | -0.45827 | 0.97609 | -0.45957 | 6.9846
135 | -0.0041159 | -0.0010315 | 0.004116 | 0.0010315 | 1.2089e-07 | -2.4118e-08 | 0.0062879 | 0.0062878 | 0.0062879 | 0.97401 | -0.50032 | 0.97405 | -0.4997 | 1.7274
136 | 0.0007813 | 0.00019549 | -0.00078129 | -0.00019581 | 1.4045e-08 | -3.1827e-07 | 0.0011935 | 0.0011936 | 0.0011936 | 0.97405 | -0.4997 | 0.97403 | -0.50008 | 0.3279
137 | -0.0048973 | -0.001227 | 0.0048976 | 0.001227 | 3.6369e-07 | 1.7059e-08 | 0.0074813 | 0.0074812 | 0.0074813 | 0.97405 | -0.4997 | 0.97412 | -0.49814 | 2.0553
138 | 0.0072406 | 0.0018144 | -0.0072395 | -0.0018139 | 1.1891e-06 | 4.3816e-07 | 0.011058 | 0.011058 | 0.011058 | 0.9743 | -0.4947 | 0.97412 | -0.49814 | 3.038
139 | 0.01995 | 0.0050023 | -0.019943 | -0.0049982 | 6.7942e-06 | 4.1034e-06 | 0.030408 | 0.030408 | 0.030408 | 0.97627 | -0.45602 | 0.97591 | -0.46317 | 8.3538
140 | -0.0062204 | -0.001559 | 0.0062206 | 0.001559 | 1.9963e-07 | 5.3828e-08 | 0.0094848 | 0.0094848 | 0.0094848 | 0.97587 | -0.46385 | 0.97591 | -0.46317 | 2.6057
141 | 0.0020082 | 0.00050323 | -0.0020082 | -0.00050324 | 7.8642e-10 | -2.2363e-09 | 0.0030771 | 0.0030771 | 0.0030771 | 0.97112 | -0.55742 | 0.97112 | -0.55743 | 0.84535
142 | 0.0012876 | 0.00032262 | -0.0012876 | -0.00032262 | 3.2316e-10 | -2.5339e-09 | 0.0019728 | 0.0019728 | 0.0019728 | 0.97112 | -0.55743 | 0.97112 | -0.55743 | 0.54199
143 | 0.00057394 | 0.00014377 | -0.00057393 | -0.00014384 | 1.5902e-09 | -6.6823e-08 | 0.0008794 | 0.00087942 | 0.00087942 | 0.97112 | -0.55743 | 0.97112 | -0.55749 | 0.2416

## res_trafo
| p_hv_mw | q_hv_mvar | p_lv_mw | q_lv_mvar | pl_mw | ql_mvar | i_hv_ka | i_lv_ka | vm_hv_pu | va_hv_degree | vm_lv_pu | va_lv_degree | loading_percent
0 | -1.2729e-15 | -1.3162e-15 | 0.00165 | 1.2699e-07 | 0.00165 | 1.2699e-07 | 5.2857e-17 | 0.0023815 | 0.99998 | 149.9956 | 1 | 0 | 0.2619

## res_ext_grid
| p_mw | q_mvar
0 | 0.61412 | 0.15787

## res_load
| p_mw | q_mvar
0 | 0.0019795 | 0.0004961
1 | 0.0018001 | 0.00045115
2 | 0.0040468 | 0.0010142
3 | 0.002889 | 0.00072405
4 | 0.003932 | 0.00098546
5 | 0.019012 | 0.004765
6 | 0.01689 | 0.004233
7 | 0.0015677 | 0.0003929
8 | 0.0085946 | 0.002154
9 | 0.016788 | 0.0042075
10 | 0.0029765 | 0.00074598
11 | 0.0029065 | 0.00072845
12 | 0.018137 | 0.0045456
13 | 0.0025592 | 0.00064139
14 | 0.001296 | 0.00032481
15 | 0.0014308 | 0.00035858
16 | 0.0035066 | 0.00087883
17 | 0.016028 | 0.004017
18 | 0.00062728 | 0.00015721
19 | 0.0045371 | 0.0011371
20 | 0.0048514 | 0.0012159
21 | 0.010037 | 0.0025156
22 | 0.0064516 | 0.0016169
23 | 0.010379 | 0.0026013
24 | 0.0010278 | 0.00025759
25 | 0.0010096 | 0.00025303
26 | 0.011767 | 0.0029491
27 | 0.0035756 | 0.00089612
28 | 0.00094441 | 0.00023669
29 | 0.0014883 | 0.000373
30 | 0.0013854 | 0.00034722
31 | 0.0016022 | 0.00040156
32 | 0.0018479 | 0.00046312
33 | 0.0024749 | 0.00062028
34 | 0.0014335 | 0.00035927
35 | 0.0038481 | 0.00096442
36 | 0.015401 | 0.0038599
37 | 0.0018198 | 0.0004561
38 | 0.00070066 | 0.0001756
39 | 0.011943 | 0.0029932
40 | 0.0007008 | 0.00017564
41 | 0.00072066 | 0.00018061
42 | 0.00071327 | 0.00017876
43 | 0.0016694 | 0.0004184
44 | 0.00088397 | 0.00022154
45 | 0.0029378 | 0.00073629
46 | 0.0059009 | 0.0014789
47 | 0.0012816 | 0.00032121
48 | 0.0032122 | 0.00080504
49 | 0.0014208 | 0.00035608
50 | 0.00071348 | 0.00017882
51 | 0.0017835 | 0.00044698
52 | 0.0018362 | 0.00046019
53 | 0.00071356 | 0.00017883
54 | 0.0016705 | 0.00041867
55 | 0.00072065 | 0.00018061
56 | 0.0016162 | 0.00040506
57 | 0.0016556 | 0.00041492
58 | 0.010644 | 0.0026676
59 | 0.022579 | 0.0056588
60 | 0.012596 | 0.0031568
61 | 0.025338 | 0.0063503
62 | 0.0054445 | 0.0013645
63 | 0.012766 | 0.0031995
64 | 0.0088233 | 0.0022113
65 | 0.0017139 | 0.00042955
66 | 0.0020571 | 0.00051555
67 | 0.001982 | 0.00049674
68 | 0.0014371 | 0.00036016
69 | 0.0013624 | 0.00034146
70 | 0.0028378 | 0.00071121
71 | 0.0045462 | 0.0011394
72 | 0.0017697 | 0.00044354
73 | 0.01211 | 0.003035
74 | 0.0045531 | 0.0011411
75 | 0.022738 | 0.0056986
76 | 0.012114 | 0.0030361
77 | 0.0064536 | 0.0016174
78 | 0.016003 | 0.0040108
79 | 0.0014737 | 0.00036935
80 | 0.0014346 | 0.00035955
81 | 0.0013638 | 0.0003418
82 | 0.001769 | 0.00044336
83 | 0.0014351 | 0.00035967
84 | 0.0093553 | 0.0023447
85 | 0.0014998 | 0.00037589
86 | 0.012107 | 0.0030343
87 | 0.0041159 | 0.0010315
88 | 0.0023418 | 0.00058691
89 | 0.00078129 | 0.00019581
90 | 0.027225 | 0.0068233
91 | 0.018843 | 0.0047224
92 | 0.0062204 | 0.001559
93 | 0.013722 | 0.0034392
94 | 0.00069998 | 0.00017543
95 | 0.00072066 | 0.00018061
96 | 0.00071362 | 0.00017885
97 | 0.0065209 | 0.0016343
98 | 0.00057393 | 0.00014384
99 | 0.011216 | 0.0028109
100 | 0.031435 | 0.0078784

## dtypes
| element | column | dtype
0 | bus | name | object
1 | bus | vn_kv | float64
2 | bus | type | object
3 | bus | zone | object
4 | bus | in_service | bool
5 | load | name | object
6 | load | bus | uint32
7 | load | p_mw | float64
8 | load | q_mvar | float64
9 | load | const_z_percent | float64
10 | load | const_i_percent | float64
11 | load | sn_mva | float64
12 | load | scaling | float64
13 | load | in_service | bool
14 | load | type | object
15 | ext_grid | name | object
16 | ext_grid | bus | uint32
17 | ext_grid | vm_pu | float64
18 | ext_grid | va_degree | float64
19 | ext_grid | slack_weight | float64
20 | ext_grid | in_service | bool
21 | line | name | object
22 | line | std_type | object
23 | line | from_bus | uint32
24 | line | to_bus | uint32
25 | line | length_km | float64
26 | line | r_ohm_per_km | float64
27 | line | x_ohm_per_km | float64
28 | line | c_nf_per_km | float64
29 | line | g_us_per_km | float64
30 | line | max_i_ka | float64
31 | line | df | float64
32 | line | parallel | uint32
33 | line | type | object
34 | line | in_service | bool
35 | trafo | name | object
36 | trafo | std_type | object
37 | trafo | hv_bus | uint32
38 | trafo | lv_bus | uint32
39 | trafo | sn_mva | float64
40 | trafo | vn_hv_kv | float64
41 | trafo | vn_lv_kv | float64
42 | trafo | vk_percent | float64
43 | trafo | vkr_percent | float64
44 | trafo | pfe_kw | float64
45 | trafo | i0_percent | float64
46 | trafo | shift_degree | float64
47 | trafo | tap_side | object
48 | trafo | tap_neutral | int32
49 | trafo | tap_min | int32
50 | trafo | tap_max | int32
51 | trafo | tap_step_percent | float64
52 | trafo | tap_step_degree | float64
53 | trafo | tap_pos | int32
54 | trafo | tap_phase_shifter | bool
55 | trafo | parallel | uint32
56 | trafo | df | float64
57 | trafo | in_service | bool
58 | line_geodata | coords | object
59 | bus_geodata | x | float64
60 | bus_geodata | y | float64
61 | bus_geodata | coords | object
62 | res_bus | vm_pu | float64
63 | res_bus | va_degree | float64
64 | res_bus | p_mw | float64
65 | res_bus | q_mvar | float64
66 | res_line | p_from_mw | float64
67 | res_line | q_from_mvar | float64
68 | res_line | p_to_mw | float64
69 | res_line | q_to_mvar | float64
70 | res_line | pl_mw | float64
71 | res_line | ql_mvar | float64
72 | res_line | i_from_ka | float64
73 | res_line | i_to_ka | float64
74 | res_line | i_ka | float64
75 | res_line | vm_from_pu | float64
76 | res_line | va_from_degree | float64
77 | res_line | vm_to_pu | float64
78 | res_line | va_to_degree | float64
79 | res_line | loading_percent | float64
80 | res_trafo | p_hv_mw | float64
81 | res_trafo | q_hv_mvar | float64
82 | res_trafo | p_lv_mw | float64
83 | res_trafo | q_lv_mvar | float64
84 | res_trafo | pl_mw | float64
85 | res_trafo | ql_mvar | float64
86 | res_trafo | i_hv_ka | float64
87 | res_trafo | i_lv_ka | float64
88 | res_trafo | vm_hv_pu | float64
89 | res_trafo | va_hv_degree | float64
90 | res_trafo | vm_lv_pu | float64
91 | res_trafo | va_lv_degree | float64
92 | res_trafo | loading_percent | float64
93 | res_ext_grid | p_mw | float64
94 | res_ext_grid | q_mvar | float64
95 | res_load | p_mw | float64
96 | res_load | q_mvar | float64

## parameters
| version | format_version | converged | OPF_converged | name | f_hz | sn_mva
0 | 2.14.6 | 2.14.0 | TRUE | FALSE |  | 50 | 1