## bus
| name | vn_kv | type | zone | in_service
0 | bus_LV_1066-1_0_3_node_0 | 0.4 | n |  | TRUE
1 | bus_LV_1066-1_0_3_node_1 | 0.4 | n |  | TRUE
2 | bus_LV_1066-1_0_3_node_2 | 0.4 | n |  | TRUE
3 | bus_LV_1066-1_0_3_node_5 | 0.4 | n |  | TRUE
4 | bus_LV_1066-1_0_3_node_87 | 0.4 | n |  | TRUE
5 | bus_LV_1066-1_0_3_node_3 | 0.4 | n |  | TRUE
6 | bus_LV_1066-1_0_3_node_51 | 0.4 | n |  | TRUE
7 | bus_LV_1066-1_0_3_node_82 | 0.4 | n |  | TRUE
8 | bus_LV_1066-1_0_3_node_4 | 0.4 | n |  | TRUE
9 | bus_LV_1066-1_0_3_node_145 | 0.4 | n |  | TRUE
10 | bus_LV_1066-1_0_3_node_6 | 0.4 | n |  | TRUE
11 | bus_LV_1066-1_0_3_node_83 | 0.4 | n |  | TRUE
12 | bus_LV_1066-1_0_3_node_9 | 0.4 | n |  | TRUE
13 | bus_LV_1066-1_0_3_node_11 | 0.4 | n |  | TRUE
14 | bus_LV_1066-1_0_3_node_7 | 0.4 | n |  | TRUE
15 | bus_LV_1066-1_0_3_node_8 | 0.4 | n |  | TRUE
16 | bus_LV_1066-1_0_3_node_10 | 0.4 | n |  | TRUE
17 | bus_LV_1066-1_0_3_node_13 | 0.4 | n |  | TRUE
18 | bus_LV_1066-1_0_3_node_15 | 0.4 | n |  | TRUE
19 | bus_LV_1066-1_0_3_node_16 | 0.4 | n |  | TRUE
20 | bus_LV_1066-1_0_3_node_141 | 0.4 | n |  | TRUE
21 | bus_LV_1066-1_0_3_node_12 | 0.4 | n |  | TRUE
22 | bus_LV_1066-1_0_3_node_14 | 0.4 | n |  | TRUE
23 | bus_LV_1066-1_0_3_node_41 | 0.4 | n |  | TRUE
24 | bus_LV_1066-1_0_3_node_62 | 0.4 | n |  | TRUE
25 | bus_LV_1066-1_0_3_node_71 | 0.4 | n |  | TRUE
26 | bus_LV_1066-1_0_3_node_24 | 0.4 | n |  | TRUE
27 | bus_LV_1066-1_0_3_node_77 | 0.4 | n |  | TRUE
28 | bus_LV_1066-1_0_3_node_84 | 0.4 | n |  | TRUE
29 | bus_LV_1066-1_0_3_node_142 | 0.4 | n |  | TRUE
30 | bus_LV_1066-1_0_3_node_115 | 0.4 | n |  | TRUE
31 | bus_LV_1066-1_0_3_node_143 | 0.4 | n |  | TRUE
32 | bus_LV_1066-1_0_3_node_91 | 0.4 | n |  | TRUE
33 | bus_LV_1066-1_0_3_node_122 | 0.4 | n |  | TRUE
34 | bus_LV_1066-1_0_3_node_144 | 0.4 | n |  | TRUE
35 | bus_LV_1066-1_0_3_node_25 | 0.4 | n |  | TRUE
36 | bus_LV_1066-1_0_3_node_29 | 0.4 | n |  | TRUE
37 | bus_LV_1066-1_0_3_node_26 | 0.4 | n |  | TRUE
38 | bus_LV_1066-1_0_3_node_27 | 0.4 | n |  | TRUE
39 | bus_LV_1066-1_0_3_node_28 | 0.4 | n |  | TRUE
40 | bus_LV_1066-1_0_3_node_31 | 0.4 | n |  | TRUE
41 | bus_LV_1066-1_0_3_node_33 | 0.4 | n |  | TRUE
42 | bus_LV_1066-1_0_3_node_42 | 0.4 | n |  | TRUE
43 | bus_LV_1066-1_0_3_node_48 | 0.4 | n |  | TRUE
44 | bus_LV_1066-1_0_3_node_49 | 0.4 | n |  | TRUE
45 | bus_LV_1066-1_0_3_node_50 | 0.4 | n |  | TRUE
46 | bus_LV_1066-1_0_3_node_52 | 0.4 | n |  | TRUE
47 | bus_LV_1066-1_0_3_node_76 | 0.4 | n |  | TRUE
48 | bus_LV_1066-1_0_3_node_67 | 0.4 | n |  | TRUE
49 | bus_LV_1066-1_0_3_node_72 | 0.4 | n |  | TRUE
50 | bus_LV_1066-1_0_3_node_92 | 0.4 | n |  | TRUE
51 | bus_LV_1066-1_0_3_node_79 | 0.4 | n |  | TRUE
52 | bus_LV_1066-1_0_3_node_78 | 0.4 | n |  | TRUE
53 | bus_LV_1066-1_0_3_node_90 | 0.4 | n |  | TRUE
54 | bus_LV_1066-1_0_3_node_85 | 0.4 | n |  | TRUE
55 | bus_LV_1066-1_0_3_node_94 | 0.4 | n |  | TRUE
56 | bus_LV_1066-1_0_3_node_95 | 0.4 | n |  | TRUE
57 | bus_LV_1066-1_0_3_node_97 | 0.4 | n |  | TRUE
58 | bus_LV_1066-1_0_3_node_119 | 0.4 | n |  | TRUE
59 | bus_LV_1066-1_0_3_node_111 | 0.4 | n |  | TRUE
60 | bus_LV_1066-1_0_3_node_112 | 0.4 | n |  | TRUE
61 | bus_LV_1066-1_0_3_node_113 | 0.4 | n |  | TRUE
62 | bus_LV_1066-1_0_3_node_114 | 0.4 | n |  | TRUE
63 | bus_LV_1066-1_0_3_node_118 | 0.4 | n |  | TRUE
64 | bus_LV_1066-1_0_3_node_116 | 0.4 | n |  | TRUE
65 | bus_LV_1066-1_0_3_node_117 | 0.4 | n |  | TRUE
66 | bus_LV_1066-1_0_3_node_120 | 0.4 | n |  | TRUE
67 | bus_LV_1066-1_0_3_node_121 | 0.4 | n |  | TRUE
68 | bus_MV_2_0_node_301 | 20 | n |  | TRUE

## load
| name | bus | p_mw | q_mvar | const_z_percent | const_i_percent | sn_mva | scaling | in_service | type
0 | LV_1066-1_0_3_load_0 | 0 | 0.0045098 | 0.0011303 | 0 | 0 |  | 1 | TRUE | wye
1 | LV_1066-1_0_3_load_2 | 2 | 0.0026048 | 0.00065281 | 0 | 0 |  | 1 | TRUE | wye
2 | LV_1066-1_0_3_load_87 | 4 | 0.0010946 | 0.00027433 | 0 | 0 |  | 1 | TRUE | wye
3 | LV_1066-1_0_3_load_82 | 7 | 0.00020838 | 5.2225e-05 | 0 | 0 |  | 1 | TRUE | wye
4 | LV_1066-1_0_3_load_145 | 9 | 0.0011086 | 0.00027784 | 0 | 0 |  | 1 | TRUE | wye
5 | LV_1066-1_0_3_load_11 | 13 | 0.001805 | 0.00045236 | 0 | 0 |  | 1 | TRUE | wye
6 | LV_1066-1_0_3_load_7 | 14 | 0.0031024 | 0.00077754 | 0 | 0 |  | 1 | TRUE | wye
7 | LV_1066-1_0_3_load_8 | 15 | 0.0012612 | 0.00031609 | 0 | 0 |  | 1 | TRUE | wye
8 | LV_1066-1_0_3_load_15 | 18 | 0.00064399 | 0.0001614 | 0 | 0 |  | 1 | TRUE | wye
9 | LV_1066-1_0_3_load_16 | 19 | 0.0011512 | 0.00028851 | 0 | 0 |  | 1 | TRUE | wye
10 | LV_1066-1_0_3_load_141 | 20 | 0.0016287 | 0.00040819 | 0 | 0 |  | 1 | TRUE | wye
11 | LV_1066-1_0_3_load_41 | 23 | 0.0083328 | 0.0020884 | 0 | 0 |  | 1 | TRUE | wye
12 | LV_1066-1_0_3_load_62 | 24 | 0.014518 | 0.0036385 | 0 | 0 |  | 1 | TRUE | wye
13 | LV_1066-1_0_3_load_71 | 25 | 0.0010493 | 0.00026298 | 0 | 0 |  | 1 | TRUE | wye
14 | LV_1066-1_0_3_load_24 | 26 | 0.00071267 | 0.00017861 | 0 | 0 |  | 1 | TRUE | wye
15 | LV_1066-1_0_3_load_77 | 27 | 0.0015775 | 0.00039537 | 0 | 0 |  | 1 | TRUE | wye
16 | LV_1066-1_0_3_load_84 | 28 | 0.0005173 | 0.00012965 | 0 | 0 |  | 1 | TRUE | wye
17 | LV_1066-1_0_3_load_115 | 30 | 0.000877 | 0.0002198 | 0 | 0 |  | 1 | TRUE | wye
18 | LV_1066-1_0_3_load_143 | 31 | 0.0012882 | 0.00032286 | 0 | 0 |  | 1 | TRUE | wye
19 | LV_1066-1_0_3_load_144 | 34 | 0.00081954 | 0.0002054 | 0 | 0 |  | 1 | TRUE | wye
20 | LV_1066-1_0_3_load_25 | 35 | 0.0011223 | 0.00028128 | 0 | 0 |  | 1 | TRUE | wye
21 | LV_1066-1_0_3_load_26 | 37 | 0.00075775 | 0.00018991 | 0 | 0 |  | 1 | TRUE | wye
22 | LV_1066-1_0_3_load_27 | 38 | 0.0010851 | 0.00027194 | 0 | 0 |  | 1 | TRUE | wye
23 | LV_1066-1_0_3_load_28 | 39 | 0.0046183 | 0.0011574 | 0 | 0 |  | 1 | TRUE | wye
24 | LV_1066-1_0_3_load_31 | 40 | 0.0030354 | 0.00076075 | 0 | 0 |  | 1 | TRUE | wye
25 | LV_1066-1_0_3_load_33 | 41 | 0.0027481 | 0.00068874 | 0 | 0 |  | 1 | TRUE | wye
26 | LV_1066-1_0_3_load_42 | 42 | 0.0016204 | 0.00040611 | 0 | 0 |  | 1 | TRUE | wye
27 | LV_1066-1_0_3_load_48 | 43 | 0.00069087 | 0.00017315 | 0 | 0 |  | 1 | TRUE | wye
28 | LV_1066-1_0_3_load_49 | 44 | 0.0004296 | 0.00010767 | 0 | 0 |  | 1 | TRUE | wye
29 | LV_1066-1_0_3_load_50 | 45 | 0.0011313 | 0.00028354 | 0 | 0 |  | 1 | TRUE | wye
30 | LV_1066-1_0_3_load_52 | 46 | 0.00093016 | 0.00023312 | 0 | 0 |  | 1 | TRUE | wye
31 | LV_1066-1_0_3_load_76 | 47 | 0.0017066 | 0.00042772 | 0 | 0 |  | 1 | TRUE | wye
32 | LV_1066-1_0_3_load_67 | 48 | 0.00055587 | 0.00013931 | 0 | 0 |  | 1 | TRUE | wye
33 | LV_1066-1_0_3_load_72 | 49 | 0.0016303 | 0.00040858 | 0 | 0 |  | 1 | TRUE | wye
34 | LV_1066-1_0_3_load_92 | 50 | 0.002959 | 0.0007416 | 0 | 0 |  | 1 | TRUE | wye
35 | LV_1066-1_0_3_load_79 | 51 | 0.00067398 | 0.00016892 | 0 | 0 |  | 1 | TRUE | wye
36 | LV_1066-1_0_3_load_78 | 52 | 0.00033436 | 8.3798e-05 | 0 | 0 |  | 1 | TRUE | wye
37 | LV_1066-1_0_3_load_90 | 53 | 0.0042328 | 0.0010608 | 0 | 0 |  | 1 | TRUE | wye
38 | LV_1066-1_0_3_load_85 | 54 | 0.00074451 | 0.00018659 | 0 | 0 |  | 1 | TRUE | wye
39 | LV_1066-1_0_3_load_94 | 55 | 0.00079618 | 0.00019954 | 0 | 0 |  | 1 | TRUE | wye
40 | LV_1066-1_0_3_load_95 | 56 | 0.00080071 | 0.00020068 | 0 | 0 |  | 1 | TRUE | wye
41 | LV_1066-1_0_3_load_119 | 58 | 0.0014405 | 0.00036103 | 0 | 0 |  | 1 | TRUE | wye
42 | LV_1066-1_0_3_load_111 | 59 | 0.0018445 | 0.00046227 | 0 | 0 |  | 1 | TRUE | wye
43 | LV_1066-1_0_3_load_118 | 63 | 0.0037917 | 0.00095028 | 0 | 0 |  | 1 | TRUE | wye
44 | LV_1066-1_0_3_load_116 | 64 | 0.0012031 | 0.00030152 | 0 | 0 |  | 1 | TRUE | wye
45 | LV_1066-1_0_3_load_120 | 66 | 0.00098875 | 0.0002478 | 0 | 0 |  | 1 | TRUE | wye
46 | LV_1066-1_0_3_load_121 | 67 | 0.0007594 | 0.00019032 | 0 | 0 |  | 1 | TRUE | wye

## ext_grid
| name | bus | vm_pu | va_degree | slack_weight | in_service
0 |  | 16 | 1 | 0 | 1 | TRUE

## line
| name | std_type | from_bus | to_bus | length_km | r_ohm_per_km | x_ohm_per_km | c_nf_per_km | g_us_per_km | max_i_ka | df | parallel | type | in_service
0 | LV_1066-1_0_3_line_0 |  | 0 | 1 | 0.027803 | 0.125 | 0.08 | 261 | 0 | 0.364 | 1 | 1 | cs | TRUE
1 | LV_1066-1_0_3_line_1 |  | 1 | 2 | 0.052009 | 0.125 | 0.08 | 261 | 0 | 0.364 | 1 | 1 | cs | TRUE
2 | LV_1066-1_0_3_line_2 |  | 1 | 3 | 0.019414 | 0.125 | 0.08 | 261 | 0 | 0.364 | 1 | 1 | cs | TRUE
3 | LV_1066-1_0_3_line_3 |  | 2 | 4 | 0.039487 | 0.125 | 0.08 | 261 | 0 | 0.364 | 1 | 1 | cs | TRUE
4 | LV_1066-1_0_3_line_4 |  | 3 | 12 | 0.068212 | 0.125 | 0.08 | 261 | 0 | 0.364 | 1 | 1 | cs | TRUE
5 | LV_1066-1_0_3_line_5 |  | 3 | 13 | 0.0046515 | 0.125 | 0.08 | 261 | 0 | 0.364 | 1 | 1 | cs | TRUE
6 | LV_1066-1_0_3_line_6 |  | 5 | 6 | 0.00663 | 0.125 | 0.08 | 261 | 0 | 0.364 | 1 | 1 | cs | TRUE
7 | LV_1066-1_0_3_line_7 |  | 5 | 7 | 0.022115 | 0.125 | 0.08 | 261 | 0 | 0.364 | 1 | 1 | cs | TRUE
8 | LV_1066-1_0_3_line_8 |  | 6 | 47 | 0.040676 | 0.125 | 0.08 | 261 | 0 | 0.364 | 1 | 1 | cs | TRUE
9 | LV_1066-1_0_3_line_9 |  | 6 | 44 | 0.027801 | 0.125 | 0.08 | 261 | 0 | 0.364 | 1 | 1 | cs | TRUE
10 | LV_1066-1_0_3_line_10 |  | 7 | 10 | 0.034727 | 0.125 | 0.08 | 261 | 0 | 0.364 | 1 | 1 | cs | TRUE
11 | LV_1066-1_0_3_line_11 |  | 8 | 9 | 0.069271 | 0.125 | 0.08 | 261 | 0 | 0.364 | 1 | 1 | cs | TRUE
12 | LV_1066-1_0_3_line_12 |  | 8 | 10 | 0.050372 | 0.125 | 0.08 | 261 | 0 | 0.364 | 1 | 1 | cs | TRUE
13 | LV_1066-1_0_3_line_13 |  | 8 | 11 | 0.2019 | 0.125 | 0.08 | 261 | 0 | 0.364 | 1 | 1 | cs | TRUE
14 | LV_1066-1_0_3_line_14 |  | 10 | 12 | 0.024729 | 0.125 | 0.08 | 261 | 0 | 0.364 | 1 | 1 | cs | TRUE
15 | LV_1066-1_0_3_line_15 |  | 11 | 53 | 0.028766 | 0.125 | 0.08 | 261 | 0 | 0.364 | 1 | 1 | cs | TRUE
16 | LV_1066-1_0_3_line_16 |  | 12 | 14 | 0.0031729 | 0.125 | 0.08 | 261 | 0 | 0.364 | 1 | 1 | cs | TRUE
17 | LV_1066-1_0_3_line_17 |  | 13 | 20 | 0.1392 | 0.125 | 0.08 | 261 | 0 | 0.364 | 1 | 1 | cs | TRUE
18 | LV_1066-1_0_3_line_18 |  | 14 | 15 | 0.027004 | 0.125 | 0.08 | 261 | 0 | 0.364 | 1 | 1 | cs | TRUE
19 | LV_1066-1_0_3_line_19 |  | 16 | 17 | 0.22705 | 0.125 | 0.08 | 261 | 0 | 0.364 | 1 | 1 | cs | TRUE
20 | LV_1066-1_0_3_line_20 |  | 16 | 18 | 0.02662 | 0.125 | 0.08 | 261 | 0 | 0.364 | 1 | 1 | cs | TRUE
21 | LV_1066-1_0_3_line_21 |  | 16 | 19 | 0.038963 | 0.125 | 0.08 | 261 | 0 | 0.364 | 1 | 1 | cs | TRUE
22 | LV_1066-1_0_3_line_22 |  | 17 | 23 | 0.059515 | 0.125 | 0.08 | 261 | 0 | 0.364 | 1 | 1 | cs | TRUE
23 | LV_1066-1_0_3_line_23 |  | 17 | 21 | 0.020759 | 0.125 | 0.08 | 261 | 0 | 0.364 | 1 | 1 | cs | TRUE
24 | LV_1066-1_0_3_line_24 |  | 18 | 26 | 0.039759 | 0.125 | 0.08 | 261 | 0 | 0.364 | 1 | 1 | cs | TRUE
25 | LV_1066-1_0_3_line_25 |  | 19 | 27 | 0.00041417 | 0.125 | 0.08 | 261 | 0 | 0.364 | 1 | 1 | cs | TRUE
26 | LV_1066-1_0_3_line_26 |  | 20 | 28 | 0.45877 | 0.125 | 0.08 | 261 | 0 | 0.364 | 1 | 1 | cs | TRUE
27 | LV_1066-1_0_3_line_27 |  | 20 | 29 | 0.15569 | 0.125 | 0.08 | 261 | 0 | 0.364 | 1 | 1 | cs | TRUE
28 | LV_1066-1_0_3_line_28 |  | 21 | 22 | 0.26113 | 0.125 | 0.08 | 261 | 0 | 0.364 | 1 | 1 | cs | TRUE
29 | LV_1066-1_0_3_line_29 |  | 22 | 24 | 0.01345 | 0.125 | 0.08 | 261 | 0 | 0.364 | 1 | 1 | cs | TRUE
30 | LV_1066-1_0_3_line_30 |  | 22 | 25 | 0.052887 | 0.125 | 0.08 | 261 | 0 | 0.364 | 1 | 1 | cs | TRUE
31 | LV_1066-1_0_3_line_31 |  | 23 | 42 | 0.048164 | 0.125 | 0.08 | 261 | 0 | 0.364 | 1 | 1 | cs | TRUE
32 | LV_1066-1_0_3_line_32 |  | 25 | 49 | 0.037096 | 0.125 | 0.08 | 261 | 0 | 0.364 | 1 | 1 | cs | TRUE
33 | LV_1066-1_0_3_line_33 |  | 26 | 35 | 0.002353 | 0.125 | 0.08 | 261 | 0 | 0.364 | 1 | 1 | cs | TRUE
34 | LV_1066-1_0_3_line_34 |  | 27 | 52 | 0.010597 | 0.125 | 0.08 | 261 | 0 | 0.364 | 1 | 1 | cs | TRUE
35 | LV_1066-1_0_3_line_35 |  | 28 | 54 | 0.024521 | 0.125 | 0.08 | 261 | 0 | 0.364 | 1 | 1 | cs | TRUE
36 | LV_1066-1_0_3_line_36 |  | 29 | 30 | 0.073094 | 0.125 | 0.08 | 261 | 0 | 0.364 | 1 | 1 | cs | TRUE
37 | LV_1066-1_0_3_line_37 |  | 30 | 61 | 0.099156 | 0.125 | 0.08 | 261 | 0 | 0.364 | 1 | 1 | cs | TRUE
38 | LV_1066-1_0_3_line_38 |  | 31 | 32 | 0.32309 | 0.125 | 0.08 | 261 | 0 | 0.364 | 1 | 1 | cs | TRUE
39 | LV_1066-1_0_3_line_39 |  | 31 | 33 | 0.0078805 | 0.125 | 0.08 | 261 | 0 | 0.364 | 1 | 1 | cs | TRUE
40 | LV_1066-1_0_3_line_40 |  | 32 | 53 | 0.15562 | 0.125 | 0.08 | 261 | 0 | 0.364 | 1 | 1 | cs | TRUE
41 | LV_1066-1_0_3_line_41 |  | 33 | 34 | 0.042705 | 0.125 | 0.08 | 261 | 0 | 0.364 | 1 | 1 | cs | TRUE
42 | LV_1066-1_0_3_line_42 |  | 33 | 57 | 0.056651 | 0.125 | 0.08 | 261 | 0 | 0.364 | 1 | 1 | cs | TRUE
43 | LV_1066-1_0_3_line_43 |  | 35 | 36 | 0.092399 | 0.125 | 0.08 | 261 | 0 | 0.364 | 1 | 1 | cs | TRUE
44 | LV_1066-1_0_3_line_44 |  | 36 | 38 | 0.038464 | 0.125 | 0.08 | 261 | 0 | 0.364 | 1 | 1 | cs | TRUE
45 | LV_1066-1_0_3_line_45 |  | 37 | 38 | 0.005749 | 0.125 | 0.08 | 261 | 0 | 0.364 | 1 | 1 | cs | TRUE
46 | LV_1066-1_0_3_line_46 |  | 37 | 39 | 0.035654 | 0.125 | 0.08 | 261 | 0 | 0.364 | 1 | 1 | cs | TRUE
47 | LV_1066-1_0_3_line_47 |  | 40 | 41 | 0.034773 | 0.125 | 0.08 | 261 | 0 | 0.364 | 1 | 1 | cs | TRUE
48 | LV_1066-1_0_3_line_48 |  | 41 | 42 | 0.079311 | 0.125 | 0.08 | 261 | 0 | 0.364 | 1 | 1 | cs | TRUE
49 | LV_1066-1_0_3_line_49 |  | 43 | 44 | 0.0071509 | 0.125 | 0.08 | 261 | 0 | 0.364 | 1 | 1 | cs | TRUE
50 | LV_1066-1_0_3_line_50 |  | 43 | 45 | 0.033275 | 0.125 | 0.08 | 261 | 0 | 0.364 | 1 | 1 | cs | TRUE
51 | LV_1066-1_0_3_line_51 |  | 45 | 46 | 0.0092556 | 0.125 | 0.08 | 261 | 0 | 0.364 | 1 | 1 | cs | TRUE
52 | LV_1066-1_0_3_line_52 |  | 46 | 48 | 0.26718 | 0.125 | 0.08 | 261 | 0 | 0.364 | 1 | 1 | cs | TRUE
53 | LV_1066-1_0_3_line_53 |  | 47 | 51 | 0.0028024 | 0.125 | 0.08 | 261 | 0 | 0.364 | 1 | 1 | cs | TRUE
54 | LV_1066-1_0_3_line_54 |  | 49 | 50 | 0.040738 | 0.125 | 0.08 | 261 | 0 | 0.364 | 1 | 1 | cs | TRUE
55 | LV_1066-1_0_3_line_55 |  | 51 | 52 | 0.01434 | 0.125 | 0.08 | 261 | 0 | 0.364 | 1 | 1 | cs | TRUE
56 | LV_1066-1_0_3_line_56 |  | 55 | 56 | 0.015504 | 0.125 | 0.08 | 261 | 0 | 0.364 | 1 | 1 | cs | TRUE
57 | LV_1066-1_0_3_line_57 |  | 56 | 57 | 0.058784 | 0.125 | 0.08 | 261 | 0 | 0.364 | 1 | 1 | cs | TRUE
58 | LV_1066-1_0_3_line_58 |  | 57 | 58 | 0.015105 | 0.125 | 0.08 | 261 | 0 | 0.364 | 1 | 1 | cs | TRUE
59 | LV_1066-1_0_3_line_59 |  | 58 | 66 | 0.010048 | 0.125 | 0.08 | 261 | 0 | 0.364 | 1 | 1 | cs | TRUE
60 | LV_1066-1_0_3_line_60 |  | 59 | 60 | 0.078737 | 0.125 | 0.08 | 261 | 0 | 0.364 | 1 | 1 | cs | TRUE
61 | LV_1066-1_0_3_line_61 |  | 59 | 61 | 0.061077 | 0.125 | 0.08 | 261 | 0 | 0.364 | 1 | 1 | cs | TRUE
62 | LV_1066-1_0_3_line_62 |  | 60 | 62 | 0.26805 | 0.125 | 0.08 | 261 | 0 | 0.364 | 1 | 1 | cs | TRUE
63 | LV_1066-1_0_3_line_63 |  | 62 | 63 | 0.019549 | 0.125 | 0.08 | 261 | 0 | 0.364 | 1 | 1 | cs | TRUE
64 | LV_1066-1_0_3_line_64 |  | 63 | 65 | 0.006562 | 0.125 | 0.08 | 261 | 0 | 0.364 | 1 | 1 | cs | TRUE
65 | LV_1066-1_0_3_line_65 |  | 64 | 65 | 0.021375 | 0.125 | 0.08 | 261 | 0 | 0.364 | 1 | 1 | cs | TRUE
66 | LV_1066-1_0_3_line_66 |  | 66 | 67 | 0.012282 | 0.125 | 0.08 | 261 | 0 | 0.364 | 1 | 1 | cs | TRUE

## trafo
| name | std_type | hv_bus | lv_bus | sn_mva | vn_hv_kv | vn_lv_kv | vk_percent | vkr_percent | pfe_kw | i0_percent | shift_degree | tap_side | tap_neutral | tap_min | tap_max | tap_step_percent | tap_step_degree | tap_pos | tap_phase_shifter | parallel | df | in_service
0 | LV_1066-1_0_3_trafo_10 | 0.63 MVA 20/0.4 kV | 68 | 16 | 0.63 | 20 | 0.4 | 6 | 1.206 | 1.65 | 0.2619 | 150 | hv | 0 | -2 | 2 | 2.5 | 0 | 0 | FALSE | 1 | 1 | TRUE

## line_geodata
| x0 | y0 | x1 | y1 | x2 | y2 | x3 | y3 | x4 | y4 | x5 | y5 | x6 | y6 | x7 | y7 | x8 | y8 | x9 | y9 | x10 | y10 | x11 | y11 | x12 | y12 | x13 | y13 | x14 | y14 | x15 | y15 | x16 | y16 | x17 | y17 | x18 | y18 | x19 | y19 | x20 | y20 | x21 | y21 | x22 | y22 | x23 | y23 | x24 | y24 | x25 | y25 | x26 | y26 | x27 | y27 | x28 | y28
0 | 2658635.192 | 1206797.113 | 2658632.7791 | 1206818.2464 | 2658630.8427 | 1206824.4853
1 | 2658635.192 | 1206797.113 | 2658616.2051 | 1206794.5918 | 2658603.0828 | 1206792.7064 | 2658583.7129 | 1206789.7231
2 | 2658635.192 | 1206797.113 | 2658644.7918 | 1206798.3858 | 2658645.6007 | 1206791.9121 | 2658646.4447 | 1206788.8186
3 | 2658583.7129 | 1206789.7231 | 2658576.4838 | 1206788.6097 | 2658549.7649 | 1206782.7887 | 2658544.9856 | 1206782.1124
4 | 2658690.5062 | 1206818.9804 | 2658681.8298 | 1206827.4447 | 2658665.3225 | 1206810.1833 | 2658663.7418 | 1206807.7553 | 2658662.5185 | 1206804.5524 | 2658662.1958 | 1206801.0138 | 2658662.0143 | 1206797.043 | 2658661.1539 | 1206794.8333 | 2658659.2758 | 1206793.2583 | 2658656.605 | 1206791.8757 | 2658646.4447 | 1206788.8186
5 | 2658646.4447 | 1206788.8186 | 2658647.6967 | 1206784.4616 | 2658647.7438 | 1206784.3532
6 | 2658734.0014 | 1206874.9636 | 2658735.7078 | 1206875.4362 | 2658740.5458 | 1206876.0619
7 | 2658734.0014 | 1206874.9636 | 2658734.2882 | 1206872.8651 | 2658734.3046 | 1206871.1976 | 2658734.2308 | 1206869.4292 | 2658733.6467 | 1206867.7336 | 2658732.6234 | 1206865.8557 | 2658731.1583 | 1206864.0402 | 2658727.8754 | 1206861.4953 | 2658722.5952 | 1206858.36
8 | 2658740.5458 | 1206876.0619 | 2658742.9837 | 1206876.375 | 2658770.4616 | 1206867.6178 | 2658779.0155 | 1206863.7734
9 | 2658740.5458 | 1206876.0619 | 2658746.0813 | 1206891.57 | 2658751.0174 | 1206900.7685 | 2658751.5078 | 1206901.5177
10 | 2658691.3978 | 1206843.5483 | 2658694.8273 | 1206844.338 | 2658707.0086 | 1206849.105 | 2658722.5952 | 1206858.36
11 | 2658677.4481 | 1206877.8761 | 2658694.9984 | 1206874.8801 | 2658702.4089 | 1206874.5083 | 2658708.3584 | 1206875.0115 | 2658713.7144 | 1206876.3093 | 2658718.7961 | 1206878.4384 | 2658720.2037 | 1206879.9086 | 2658721.1583 | 1206881.8191 | 2658721.1422 | 1206883.4533 | 2658719.9761 | 1206885.2651 | 2658717.6042 | 1206886.7427 | 2658713.1599 | 1206887.8441 | 2658701.4583 | 1206889.9859
12 | 2658677.4481 | 1206877.8761 | 2658679.8707 | 1206875.8876 | 2658681.4551 | 1206874.0688 | 2658682.7376 | 1206872.0135 | 2658683.7434 | 1206869.4996 | 2658684.4289 | 1206867.0605 | 2658684.7184 | 1206863.917 | 2658684.614 | 1206861.3811 | 2658684.027 | 1206859.2074 | 2658683.0451 | 1206856.9853 | 2658680.344 | 1206852.4894 | 2658676.7015 | 1206847.8398 | 2658682.1313 | 1206844.7357 | 2658687.0314 | 1206843.6832 | 2658691.3978 | 1206843.5483
13 | 2658495.1142 | 1206940.6694 | 2658503.2713 | 1206945.5856 | 2658505.5659 | 1206947.3313 | 2658508.6117 | 1206950.7965 | 2658532.1101 | 1206940.6541 | 2658549.677 | 1206932.8438 | 2658565.0676 | 1206925.1901 | 2658575.7398 | 1206919.4469 | 2658592.2407 | 1206909.4695 | 2658600.5914 | 1206905.4935 | 2658606.5686 | 1206903.173 | 2658613.0448 | 1206901.1354 | 2658625.0516 | 1206898.1181 | 2658638.9417 | 1206894.5857 | 2658647.8621 | 1206892.2385 | 2658654.8951 | 1206890.0396 | 2658661.3698 | 1206887.3905 | 2658667.8431 | 1206884.1077 | 2658671.7058 | 1206881.8332 | 2658675.0191 | 1206879.7422 | 2658677.4481 | 1206877.8761
14 | 2658690.5062 | 1206818.9804 | 2658691.2889 | 1206822.9127 | 2658691.9053 | 1206825.965 | 2658692.0405 | 1206827.6785 | 2658691.3978 | 1206843.5483
15 | 2658495.1142 | 1206940.6694 | 2658491.9823 | 1206939.0044 | 2658489.6445 | 1206937.7808 | 2658487.4066 | 1206937.2252 | 2658485.6024 | 1206937.4188 | 2658468.2978 | 1206943.8458
16 | 2658690.5062 | 1206818.9804 | 2658692.7322 | 1206816.8788 | 2658692.8298 | 1206816.8248
17 | 2658647.7438 | 1206784.3532 | 2658619.0521 | 1206648.1456
18 | 2658692.8298 | 1206816.8248 | 2658697.2283 | 1206814.3882 | 2658704.0392 | 1206810.8086 | 2658710.4272 | 1206808.4811 | 2658717.5351 | 1206806.1426
19 | 2658834.3375 | 1206826.2109 | 2658834.116 | 1206823.2292 | 2658834.2736 | 1206821.1184 | 2658834.7469 | 1206819.3998 | 2658839.3958 | 1206806.8048 | 2658852.6701 | 1206792.4937 | 2658867.2801 | 1206780.008 | 2658902.6254 | 1206776.2876 | 2658924.844 | 1206772.6713 | 2658938.4928 | 1206765.1348 | 2658948.3506 | 1206752.6024 | 2658957.0692 | 1206747.6188 | 2659006.27 | 1206732.4178 | 2659023.022 | 1206727.9362
20 | 2658834.3375 | 1206826.2109 | 2658836.1227 | 1206825.6282 | 2658838.1351 | 1206825.1477 | 2658840.144 | 1206825.023 | 2658843.1621 | 1206825.1083 | 2658846.1772 | 1206825.5161 | 2658860.3719 | 1206828.9271
21 | 2658834.3375 | 1206826.2109 | 2658828.8739 | 1206828.8809 | 2658824.5654 | 1206831.629 | 2658818.7286 | 1206835.8963 | 2658802.6049 | 1206848.6237
22 | 2659023.022 | 1206727.9362 | 2659038.043 | 1206723.9267 | 2659064.339 | 1206719.4507 | 2659081.5357 | 1206717.6242
23 | 2659002.2147 | 1206727.2302 | 2659023.022 | 1206727.9362
24 | 2658899.0483 | 1206838.1335 | 2658897.2201 | 1206837.782 | 2658860.3719 | 1206828.9271
25 | 2658802.2798 | 1206848.8804 | 2658802.6049 | 1206848.6237
26 | 2658619.0521 | 1206648.1456 | 2658800.0376 | 1206226.5801
27 | 2658485.6807 | 1206594.9046 | 2658519.6902 | 1206601.0858 | 2658530.4069 | 1206602.4916 | 2658558.9419 | 1206603.9055 | 2658568.293 | 1206604.9756 | 2658575.6004 | 1206606.6149 | 2658581.8169 | 1206608.6104 | 2658588.609 | 1206611.6121 | 2658596.1341 | 1206615.8663 | 2658604.153 | 1206620.948 | 2658610.5173 | 1206626.4693 | 2658614.5249 | 1206631.1336 | 2658616.9337 | 1206635.2041 | 2658618.6734 | 1206639.268 | 2658619.54 | 1206643.1677 | 2658619.4206 | 1206646.8132 | 2658619.0521 | 1206648.1456
28 | 2659002.2147 | 1206727.2302 | 2659027.6293 | 1206718.0537 | 2659177.1876 | 1206674.0518 | 2659187.9096 | 1206670.3003 | 2659197.6554 | 1206666.061 | 2659215.2994 | 1206657.553 | 2659244.1117 | 1206641.7071 | 2659247.2277 | 1206639.6145
29 | 2659247.2277 | 1206639.6145 | 2659258.4014 | 1206632.1276
30 | 2659247.2277 | 1206639.6145 | 2659209.3693 | 1206602.6844
31 | 2659081.5357 | 1206717.6242 | 2659118.7247 | 1206713.6742 | 2659129.3878 | 1206712.1911
32 | 2659173.8898 | 1206613.4651 | 2659204.3794 | 1206604.5799 | 2659209.3693 | 1206602.6844
33 | 2658899.0483 | 1206838.1335 | 2658901.359 | 1206838.5777
34 | 2658802.2798 | 1206848.8804 | 2658796.5408 | 1206853.4105 | 2658793.8173 | 1206855.2475
35 | 2658800.0376 | 1206226.5801 | 2658824.4234 | 1206224.0104 | 2658824.4234 | 1206224.0104
36 | 2658485.6807 | 1206594.9046 | 2658453.4125 | 1206591.8536 | 2658444.553 | 1206591.8335 | 2658436.0929 | 1206592.1843 | 2658425.4553 | 1206593.5699 | 2658413.8631 | 1206595.3576 | 2658412.983 | 1206595.5376
37 | 2658320.6059 | 1206577.2689 | 2658336.3834 | 1206588.4407 | 2658350.7962 | 1206595.2967 | 2658365.7095 | 1206600.7345 | 2658372.5427 | 1206601.8797 | 2658379.858 | 1206601.9402 | 2658386.9868 | 1206600.8536 | 2658412.983 | 1206595.5376
38 | 2658374.8397 | 1207048.9682 | 2658420.286 | 1207368.8496
39 | 2658423.9811 | 1207375.8101 | 2658420.286 | 1207368.8496
40 | 2658374.8397 | 1207048.9682 | 2658380.0364 | 1207047.8962 | 2658385.7207 | 1207037.3899 | 2658401.5295 | 1206996.2644 | 2658423.3423 | 1206978.8341 | 2658443.3603 | 1206971.5144 | 2658449.4058 | 1206968.4162 | 2658452.0314 | 1206965.0955 | 2658452.2944 | 1206963.864 | 2658449.313 | 1206953.8177 | 2658449.354 | 1206952.7397 | 2658449.9971 | 1206952.2902 | 2658452.4709 | 1206949.724 | 2658468.2978 | 1206943.8458
41 | 2658423.9811 | 1207375.8101 | 2658421.3188 | 1207377.4517 | 2658415.4096 | 1207382.219 | 2658414.9967 | 1207383.2267 | 2658418.2469 | 1207413.9657
42 | 2658423.9811 | 1207375.8101 | 2658424.8695 | 1207377.4865 | 2658425.7881 | 1207378.4183 | 2658427.8663 | 1207379.7283 | 2658431.0511 | 1207380.6377 | 2658445.6848 | 1207381.8039 | 2658452.3561 | 1207398.6125 | 2658456.6035 | 1207412.907
43 | 2658992.0792 | 1206826.3336 | 2658972.1594 | 1206825.8922 | 2658967.8247 | 1206825.8938 | 2658962.9584 | 1206826.6018 | 2658958.868 | 1206827.284 | 2658948.5373 | 1206829.9503 | 2658924.4861 | 1206836.6614 | 2658918.8211 | 1206838.162 | 2658913.9541 | 1206838.9367 | 2658908.5516 | 1206839.2613 | 2658903.0722 | 1206838.9071 | 2658901.359 | 1206838.5777
44 | 2658992.0792 | 1206826.3336 | 2659006.0178 | 1206862.1836
45 | 2659006.0178 | 1206862.1836 | 2659007.245 | 1206865.34 | 2659008.6645 | 1206867.2284
46 | 2659029.9374 | 1206893.759 | 2659025.6444 | 1206881.865 | 2659015.9593 | 1206876.933 | 2659008.6645 | 1206867.2284
47 | 2659240.3849 | 1206687.6389 | 2659220.3161 | 1206694.5915 | 2659207.4763 | 1206698.872
48 | 2659129.3878 | 1206712.1911 | 2659167.2264 | 1206706.9283 | 2659201.241 | 1206700.9506 | 2659207.4763 | 1206698.872
49 | 2658755.4243 | 1206907.5007 | 2658751.5078 | 1206901.5177
50 | 2658755.4243 | 1206907.5007 | 2658757.9174 | 1206911.3093 | 2658768.0571 | 1206924.9172 | 2658774.087 | 1206935.0048 | 2658774.087 | 1206935.0048
51 | 2658776.4018 | 1206943.9662 | 2658776.4018 | 1206943.9662 | 2658774.087 | 1206935.0048
52 | 2658776.4018 | 1206943.9662 | 2658776.3138 | 1206952.904 | 2658774.891 | 1206963.7965 | 2658771.5322 | 1206972.0462 | 2658771.4464 | 1206980.7616 | 2658774.2044 | 1206989.5051 | 2658784.1588 | 1207000.2873 | 2658795.2049 | 1207010.6466 | 2658808.2128 | 1207022.5484 | 2658816.2558 | 1207027.4194 | 2658833.6754 | 1207034.573 | 2658842.3864 | 1207038.7947 | 2658850.8521 | 1207044.7595 | 2658851.8976 | 1207049.7839 | 2658850.537 | 1207054.351 | 2658844.8249 | 1207057.5633 | 2658839.7676 | 1207059.9148 | 2658833.3661 | 1207065.9554 | 2658824.9427 | 1207078.0796 | 2658819.6349 | 1207083.475 | 2658805.7209 | 1207097.9466 | 2658795.1474 | 1207105.258 | 2658778.4371 | 1207114.8993 | 2658760.4672 | 1207118.8692 | 2658759.5269 | 1207119.0292
53 | 2658779.0155 | 1206863.7734 | 2658781.5716 | 1206862.6246
54 | 2659141.6523 | 1206638.3714 | 2659173.8898 | 1206613.4651
55 | 2658793.8173 | 1206855.2475 | 2658785.4939 | 1206860.8618 | 2658781.5716 | 1206862.6246
56 | 2658472.5886 | 1207485.2341 | 2658472.4814 | 1207483.4379 | 2658471.3283 | 1207471.5195 | 2658471.092 | 1207469.8049
57 | 2658456.6035 | 1207412.907 | 2658464.8405 | 1207440.6487 | 2658468.7919 | 1207456.4412 | 2658470.3202 | 1207464.2052 | 2658471.092 | 1207469.8049
58 | 2658456.6035 | 1207412.907 | 2658443.4937 | 1207420.4093
59 | 2658443.4937 | 1207420.4093 | 2658434.7731 | 1207425.3997
60 | 2658226.5182 | 1206477.4138 | 2658231.1977 | 1206488.8662 | 2658235.9348 | 1206499.0852 | 2658241.3077 | 1206508.054 | 2658246.8896 | 1206515.8686 | 2658251.8624 | 1206521.4093 | 2658259.5873 | 1206527.8329 | 2658273.7982 | 1206538.1342
61 | 2658320.6059 | 1206577.2689 | 2658313.6638 | 1206570.9196 | 2658299.8106 | 1206558.1434 | 2658282.0833 | 1206544.1398 | 2658273.7982 | 1206538.1342
62 | 2658089.4926 | 1206266.9324 | 2658091.769 | 1206276.8494 | 2658093.7435 | 1206281.8382 | 2658095.6409 | 1206284.5805 | 2658098.1681 | 1206286.6952 | 2658101.4979 | 1206288.3953 | 2658107.3433 | 1206290.2755 | 2658120.3347 | 1206293.237 | 2658126.339 | 1206295.1966 | 2658132.0266 | 1206297.6645 | 2658137.2848 | 1206300.484 | 2658143.4828 | 1206304.4133 | 2658154.4455 | 1206312.6472 | 2658159.3825 | 1206317.209 | 2658165.0623 | 1206323.5904 | 2658172.3626 | 1206333.0337 | 2658179.3523 | 1206343.13 | 2658183.2878 | 1206350.5617 | 2658188.058 | 1206362.0816 | 2658198.2352 | 1206390.7978 | 2658203.1035 | 1206400.8401 | 2658208.1003 | 1206408.6157 | 2658212.3721 | 1206415.0945 | 2658214.6151 | 1206419.8303 | 2658216.768 | 1206426.7776 | 2658218.8754 | 1206438.3939 | 2658221.7835 | 1206459.1457 | 2658223.8756 | 1206468.4272 | 2658226.5182 | 1206477.4138
63 | 2658089.4926 | 1206266.9324 | 2658069.9499 | 1206266.4343
64 | 2658063.39 | 1206266.2672 | 2658069.9499 | 1206266.4343
65 | 2658063.39 | 1206266.2672 | 2658059.2033 | 1206247.8933 | 2658058.354 | 1206245.5103
66 | 2658424.1127 | 1207431.5002 | 2658434.7731 | 1207425.3997

## bus_geodata
| x | y | coords
0 | 2658630.8427 | 1206824.4853
1 | 2658635.192 | 1206797.113
2 | 2658583.7129 | 1206789.7231
3 | 2658646.4447 | 1206788.8186
4 | 2658544.9856 | 1206782.1124
5 | 2658734.0014 | 1206874.9636
6 | 2658740.5458 | 1206876.0619
7 | 2658722.5952 | 1206858.36
8 | 2658677.4481 | 1206877.8761
9 | 2658701.4583 | 1206889.9859
10 | 2658691.3978 | 1206843.5483
11 | 2658495.1142 | 1206940.6694
12 | 2658690.5062 | 1206818.9804
13 | 2658647.7438 | 1206784.3532
14 | 2658692.8298 | 1206816.8248
15 | 2658717.5351 | 1206806.1426
16 | 2658834.3375 | 1206826.2109
17 | 2659023.022 | 1206727.9362
18 | 2658860.3719 | 1206828.9271
19 | 2658802.6049 | 1206848.6237
20 | 2658619.0521 | 1206648.1456
21 | 2659002.2147 | 1206727.2302
22 | 2659247.2277 | 1206639.6145
23 | 2659081.5357 | 1206717.6242
24 | 2659258.4014 | 1206632.1276
25 | 2659209.3693 | 1206602.6844
26 | 2658899.0483 | 1206838.1335
27 | 2658802.2798 | 1206848.8804
28 | 2658800.0376 | 1206226.5801
29 | 2658485.6807 | 1206594.9046
30 | 2658412.983 | 1206595.5376
31 | 2658420.286 | 1207368.8496
32 | 2658374.8397 | 1207048.9682
33 | 2658423.9811 | 1207375.8101
34 | 2658418.2469 | 1207413.9657
35 | 2658901.359 | 1206838.5777
36 | 2658992.0792 | 1206826.3336
37 | 2659008.6645 | 1206867.2284
38 | 2659006.0178 | 1206862.1836
39 | 2659029.9374 | 1206893.759
40 | 2659240.3849 | 1206687.6389
41 | 2659207.4763 | 1206698.872
42 | 2659129.3878 | 1206712.1911
43 | 2658755.4243 | 1206907.5007
44 | 2658751.5078 | 1206901.5177
45 | 2658774.087 | 1206935.0048
46 | 2658776.4018 | 1206943.9662
47 | 2658779.0155 | 1206863.7734
48 | 2658759.5269 | 1207119.0292
49 | 2659173.8898 | 1206613.4651
50 | 2659141.6523 | 1206638.3714
51 | 2658781.5716 | 1206862.6246
52 | 2658793.8173 | 1206855.2475
53 | 2658468.2978 | 1206943.8458
54 | 2658824.4234 | 1206224.0104
55 | 2658472.5886 | 1207485.2341
56 | 2658471.092 | 1207469.8049
57 | 2658456.6035 | 1207412.907
58 | 2658443.4937 | 1207420.4093
59 | 2658273.7982 | 1206538.1342
60 | 2658226.5182 | 1206477.4138
61 | 2658320.6059 | 1206577.2689
62 | 2658089.4926 | 1206266.9324
63 | 2658069.9499 | 1206266.4343
64 | 2658058.354 | 1206245.5103
65 | 2658063.39 | 1206266.2672
66 | 2658434.7731 | 1207425.3997
67 | 2658424.1127 | 1207431.5002
68 | 2658740.5458 | 1206876.0619

## line_std_types
| c_nf_per_km | r_ohm_per_km | x_ohm_per_km | max_i_ka | type | q_mm2 | alpha | voltage_rating
NAYY 4x50 SE | 210 | 0.642 | 0.083 | 0.142 | cs | 50 | 0.00403 | LV
NAYY 4x120 SE | 264 | 0.225 | 0.08 | 0.242 | cs | 120 | 0.00403 | LV
NAYY 4x150 SE | 261 | 0.208 | 0.08 | 0.27 | cs | 150 | 0.00403 | LV
NA2XS2Y 1x95 RM/25 12/20 kV | 216 | 0.313 | 0.132 | 0.252 | cs | 95 | 0.00403 | MV
NA2XS2Y 1x185 RM/25 12/20 kV | 273 | 0.161 | 0.117 | 0.362 | cs | 185 | 0.00403 | MV
NA2XS2Y 1x240 RM/25 12/20 kV | 304 | 0.122 | 0.112 | 0.421 | cs | 240 | 0.00403 | MV
NA2XS2Y 1x95 RM/25 6/10 kV | 315 | 0.313 | 0.123 | 0.249 | cs | 95 | 0.00403 | MV
NA2XS2Y 1x185 RM/25 6/10 kV | 406 | 0.161 | 0.11 | 0.358 | cs | 185 | 0.00403 | MV
NA2XS2Y 1x240 RM/25 6/10 kV | 456 | 0.122 | 0.105 | 0.416 | cs | 240 | 0.00403 | MV
NA2XS2Y 1x150 RM/25 12/20 kV | 250 | 0.206 | 0.116 | 0.319 | cs | 150 | 0.00403 | MV
NA2XS2Y 1x120 RM/25 12/20 kV | 230 | 0.253 | 0.119 | 0.283 | cs | 120 | 0.00403 | MV
NA2XS2Y 1x70 RM/25 12/20 kV | 190 | 0.443 | 0.132 | 0.22 | cs | 70 | 0.00403 | MV
NA2XS2Y 1x150 RM/25 6/10 kV | 360 | 0.206 | 0.11 | 0.315 | cs | 150 | 0.00403 | MV
NA2XS2Y 1x120 RM/25 6/10 kV | 340 | 0.253 | 0.113 | 0.28 | cs | 120 | 0.00403 | MV
NA2XS2Y 1x70 RM/25 6/10 kV | 280 | 0.443 | 0.123 | 0.217 | cs | 70 | 0.00403 | MV
N2XS(FL)2Y 1x120 RM/35 64/110 kV | 112 | 0.153 | 0.166 | 0.366 | cs | 120 | 0.00393 | HV
N2XS(FL)2Y 1x185 RM/35 64/110 kV | 125 | 0.099 | 0.156 | 0.457 | cs | 185 | 0.00393 | HV
N2XS(FL)2Y 1x240 RM/35 64/110 kV | 135 | 0.075 | 0.149 | 0.526 | cs | 240 | 0.00393 | HV
N2XS(FL)2Y 1x300 RM/35 64/110 kV | 144 | 0.06 | 0.144 | 0.588 | cs | 300 | 0.00393 | HV
15-AL1/3-ST1A 0.4 | 11 | 1.8769 | 0.35 | 0.105 | ol | 16 | 0.00403 | LV
24-AL1/4-ST1A 0.4 | 11.25 | 1.2012 | 0.335 | 0.14 | ol | 24 | 0.00403 | LV
48-AL1/8-ST1A 0.4 | 12.2 | 0.5939 | 0.3 | 0.21 | ol | 48 | 0.00403 | LV
94-AL1/15-ST1A 0.4 | 13.2 | 0.306 | 0.29 | 0.35 | ol | 94 | 0.00403 | LV
34-AL1/6-ST1A 10.0 | 9.7 | 0.8342 | 0.36 | 0.17 | ol | 34 | 0.00403 | MV
48-AL1/8-ST1A 10.0 | 10.1 | 0.5939 | 0.35 | 0.21 | ol | 48 | 0.00403 | MV
70-AL1/11-ST1A 10.0 | 10.4 | 0.4132 | 0.339 | 0.29 | ol | 70 | 0.00403 | MV
94-AL1/15-ST1A 10.0 | 10.75 | 0.306 | 0.33 | 0.35 | ol | 94 | 0.00403 | MV
122-AL1/20-ST1A 10.0 | 11.1 | 0.2376 | 0.323 | 0.41 | ol | 122 | 0.00403 | MV
149-AL1/24-ST1A 10.0 | 11.25 | 0.194 | 0.315 | 0.47 | ol | 149 | 0.00403 | MV
34-AL1/6-ST1A 20.0 | 9.15 | 0.8342 | 0.382 | 0.17 | ol | 34 | 0.00403 | MV
48-AL1/8-ST1A 20.0 | 9.5 | 0.5939 | 0.372 | 0.21 | ol | 48 | 0.00403 | MV
70-AL1/11-ST1A 20.0 | 9.7 | 0.4132 | 0.36 | 0.29 | ol | 70 | 0.00403 | MV
94-AL1/15-ST1A 20.0 | 10 | 0.306 | 0.35 | 0.35 | ol | 94 | 0.00403 | MV
122-AL1/20-ST1A 20.0 | 10.3 | 0.2376 | 0.344 | 0.41 | ol | 122 | 0.00403 | MV
149-AL1/24-ST1A 20.0 | 10.5 | 0.194 | 0.337 | 0.47 | ol | 149 | 0.00403 | MV
184-AL1/30-ST1A 20.0 | 10.75 | 0.1571 | 0.33 | 0.535 | ol | 184 | 0.00403 | MV
243-AL1/39-ST1A 20.0 | 11 | 0.1188 | 0.32 | 0.645 | ol | 243 | 0.00403 | MV
48-AL1/8-ST1A 110.0 | 8 | 0.5939 | 0.46 | 0.21 | ol | 48 | 0.00403 | HV
70-AL1/11-ST1A 110.0 | 8.4 | 0.4132 | 0.45 | 0.29 | ol | 70 | 0.00403 | HV
94-AL1/15-ST1A 110.0 | 8.65 | 0.306 | 0.44 | 0.35 | ol | 94 | 0.00403 | HV
122-AL1/20-ST1A 110.0 | 8.5 | 0.2376 | 0.43 | 0.41 | ol | 122 | 0.00403 | HV
149-AL1/24-ST1A 110.0 | 8.75 | 0.194 | 0.41 | 0.47 | ol | 149 | 0.00403 | HV
184-AL1/30-ST1A 110.0 | 8.8 | 0.1571 | 0.4 | 0.535 | ol | 184 | 0.00403 | HV
243-AL1/39-ST1A 110.0 | 9 | 0.1188 | 0.39 | 0.645 | ol | 243 | 0.00403 | HV
305-AL1/39-ST1A 110.0 | 9.2 | 0.0949 | 0.38 | 0.74 | ol | 305 | 0.00403 | HV
490-AL1/64-ST1A 110.0 | 9.75 | 0.059 | 0.37 | 0.96 | ol | 490 | 0.00403 | HV
679-AL1/86-ST1A 110.0 | 9.95 | 0.042 | 0.36 | 1.15 | ol | 679 | 0.00403 | HV
490-AL1/64-ST1A 220.0 | 10 | 0.059 | 0.285 | 0.96 | ol | 490 | 0.00403 | HV
679-AL1/86-ST1A 220.0 | 11.7 | 0.042 | 0.275 | 1.15 | ol | 679 | 0.00403 | HV
490-AL1/64-ST1A 380.0 | 11 | 0.059 | 0.253 | 0.96 | ol | 490 | 0.00403 | HV
679-AL1/86-ST1A 380.0 | 14.6 | 0.042 | 0.25 | 1.15 | ol | 679 | 0.00403 | HV

## trafo_std_types
| i0_percent | pfe_kw | vkr_percent | sn_mva | vn_lv_kv | vn_hv_kv | vk_percent | shift_degree | vector_group | tap_side | tap_neutral | tap_min | tap_max | tap_step_degree | tap_step_percent | tap_phase_shifter
160 MVA 380/110 kV | 0.06 | 60 | 0.25 | 160 | 110 | 380 | 12.2 | 0 | Yy0 | hv | 0 | -9 | 9 | 0 | 1.5 | FALSE
100 MVA 220/110 kV | 0.06 | 55 | 0.26 | 100 | 110 | 220 | 12 | 0 | Yy0 | hv | 0 | -9 | 9 | 0 | 1.5 | FALSE
63 MVA 110/20 kV | 0.04 | 22 | 0.32 | 63 | 20 | 110 | 18 | 150 | YNd5 | hv | 0 | -9 | 9 | 0 | 1.5 | FALSE
40 MVA 110/20 kV | 0.05 | 18 | 0.34 | 40 | 20 | 110 | 16.2 | 150 | YNd5 | hv | 0 | -9 | 9 | 0 | 1.5 | FALSE
25 MVA 110/20 kV | 0.07 | 14 | 0.41 | 25 | 20 | 110 | 12 | 150 | YNd5 | hv | 0 | -9 | 9 | 0 | 1.5 | FALSE
63 MVA 110/10 kV | 0.04 | 22 | 0.32 | 63 | 10 | 110 | 18 | 150 | YNd5 | hv | 0 | -9 | 9 | 0 | 1.5 | FALSE
40 MVA 110/10 kV | 0.05 | 18 | 0.34 | 40 | 10 | 110 | 16.2 | 150 | YNd5 | hv | 0 | -9 | 9 | 0 | 1.5 | FALSE
25 MVA 110/10 kV | 0.07 | 14 | 0.41 | 25 | 10 | 110 | 12 | 150 | YNd5 | hv | 0 | -9 | 9 | 0 | 1.5 | FALSE
0.25 MVA 20/0.4 kV | 0.32 | 0.8 | 1.44 | 0.25 | 0.4 | 20 | 6 | 150 | Yzn5 | hv | 0 | -2 | 2 | 0 | 2.5 | FALSE
0.4 MVA 20/0.4 kV | 0.3375 | 1.35 | 1.425 | 0.4 | 0.4 | 20 | 6 | 150 | Dyn5 | hv | 0 | -2 | 2 | 0 | 2.5 | FALSE
0.63 MVA 20/0.4 kV | 0.2619 | 1.65 | 1.206 | 0.63 | 0.4 | 20 | 6 | 150 | Dyn5 | hv | 0 | -2 | 2 | 0 | 2.5 | FALSE
0.25 MVA 10/0.4 kV | 0.24 | 0.6 | 1.2 | 0.25 | 0.4 | 10 | 4 | 150 | Dyn5 | hv | 0 | -2 | 2 | 0 | 2.5 | FALSE
0.4 MVA 10/0.4 kV | 0.2375 | 0.95 | 1.325 | 0.4 | 0.4 | 10 | 4 | 150 | Dyn5 | hv | 0 | -2 | 2 | 0 | 2.5 | FALSE
0.63 MVA 10/0.4 kV | 0.1873 | 1.18 | 1.0794 | 0.63 | 0.4 | 10 | 4 | 150 | Dyn5 | hv | 0 | -2 | 2 | 0 | 2.5 | FALSE

## trafo3w_std_types
| sn_hv_mva | sn_mv_mva | sn_lv_mva | vn_hv_kv | vn_mv_kv | vn_lv_kv | vk_hv_percent | vk_mv_percent | vk_lv_percent | vkr_hv_percent | vkr_mv_percent | vkr_lv_percent | pfe_kw | i0_percent | shift_mv_degree | shift_lv_degree | vector_group | tap_side | tap_neutral | tap_min | tap_max | tap_step_percent
63/25/38 MVA 110/20/10 kV | 63 | 25 | 38 | 110 | 20 | 10 | 10.4 | 10.4 | 10.4 | 0.28 | 0.32 | 0.35 | 35 | 0.89 | 0 | 0 | YN0yn0yn0 | hv | 0 | -10 | 10 | 1.2
63/25/38 MVA 110/10/10 kV | 63 | 25 | 38 | 110 | 10 | 10 | 10.4 | 10.4 | 10.4 | 0.28 | 0.32 | 0.35 | 35 | 0.89 | 0 | 0 | YN0yn0yn0 | hv | 0 | -10 | 10 | 1.2

## fuse_std_types
| fuse_type | i_rated_a | t_avg | t_min | t_total | x_avg | x_min | x_total
HV 100A | HV 100A | 100 | 0 | [10.0, 3.64, 0.854, 0.281, 0.1, 0.0531, 0.022, 0.01] | [10.0, 4.267, 1.21, 0.403, 0.1, 0.058, 0.022, 0.01] | 0 | [300.0, 350.0, 450.0, 550.0, 700.0, 850.0, 1200.0, 1752.0] | [600.0, 700.0, 900.0, 1150.0, 1665.0, 2000.0, 3000.0, 4313.0]
HV 10A | HV 10A | 10 | 0 | [10.0, 1675.0, 0.344, 0.156, 0.1, 0.0417, 0.0171, 0.01] | [10.0, 1.3, 0.3, 0.155, 0.1, 0.0555, 0.023, 0.01] | 0 | [30.0, 32.0, 35.0, 37.0, 39.0, 50.0, 70.0, 88.0] | [60.0, 70.0, 80.0, 87.0, 94.0, 110.0, 150.0, 216.0]
HV 125A | HV 125A | 125 | 0 | [10.0, 1.82, 0.344, 0.1, 0.0467, 0.0269, 0.01] | [10.0, 2.478, 0.426, 0.1, 0.0427, 0.0211, 0.01] | 0 | [375.0, 500.0, 700.0, 925.0, 1200.0, 1500.0, 2341.0] | [750.0, 1000.0, 1500.0, 2200.0, 3000.0, 4000.0, 5765.0]
HV 160A | HV 160A | 160 | 0 | [10.0, 4.15, 1.03, 0.198, 0.1, 0.051, 0.0172, 0.01] | [10.0, 2.3, 0.734, 0.274, 0.1, 0.046, 0.0177, 0.01] | 0 | [480.0, 550.0, 700.0, 1000.0, 1260.0, 1600.0, 2500.0, 3227.0] | [960.0, 1300.0, 1700.0, 2200.0, 2996.0, 4000.0, 6000.0, 7946.0]
HV 16A | HV 16A | 16 | 0 | [10.0, 0.352, 0.164, 0.1, 0.0649, 0.0342, 0.01] | [10.0, 2.34, 0.722, 0.181, 0.1, 0.055, 0.0296, 0.01] | 0 | [48.0, 60.0, 65.0, 71.0, 80.0, 100.0, 162.0] | [96.0, 110.0, 125.0, 150.0, 168.0, 200.0, 250.0, 398.0]
HV 200A | HV 200A | 200 | 0 | [10.0, 4.267, 1.21, 0.403, 0.1, 0.058, 0.022, 0.01] | [10.0, 3.73, 1.654, 0.328, 0.1, 0.0531, 0.019, 0.01] | 0 | [600.0, 700.0, 900.0, 1150.0, 1665.0, 2000.0, 3000.0, 4313.0] | [1200.0, 1500.0, 1800.0, 2700.0, 3960.0, 5000.0, 7500.0, 10620.0]
HV 20A | HV 20A | 20 | 0 | [10.0, 1.3, 0.3, 0.155, 0.1, 0.0555, 0.023, 0.01] | [10.0, 1.3, 0.161, 0.1, 0.0611, 0.0399, 0.0141, 0.01] | 0 | [60.0, 70.0, 80.0, 87.0, 94.0, 110.0, 150.0, 216.0] | [120.0, 150.0, 200.0, 223.0, 260.0, 300.0, 450.0, 532.0]
HV 25A | HV 25A | 25 | 0 | [10.0, 2.512, 0.833, 0.299, 0.1, 0.0372, 0.0223, 0.01] | [10.0, 3.125, 0.597, 0.198, 0.1, 0.0378, 0.022, 0.01] | 0 | [75.0, 82.0, 90.0, 100.0, 124.0, 170.0, 200.0, 289.0] | [150.0, 170.0, 210.0, 250.0, 294.0, 400.0, 500.0, 711.0]
HV 31.5A | HV 31.5A | 31.5 | 0 | [10.0, 2.34, 0.722, 0.181, 0.1, 0.055, 0.0296, 0.01] | [10.0, 2.84, 0.368, 0.164, 0.1, 0.0621, 0.0378, 0.0195, 0.01] | 0 | [95.0, 110.0, 125.0, 150.0, 165.0, 200.0, 250.0, 390.0] | [189.0, 220.0, 300.0, 350.0, 393.0, 450.0, 530.0, 700.0, 960.0]
HV 40A | HV 40A | 40 | 0 | [10.0, 1.3, 0.161, 0.1, 0.0611, 0.0399, 0.0141, 0.01] | [10.0, 2.05, 0.369, 0.198, 0.1, 0.051, 0.0298, 0.01] | 0 | [120.0, 150.0, 200.0, 223.0, 260.0, 300.0, 450.0, 532.0] | [240.0, 300.0, 400.0, 450.0, 530.0, 650.0, 800.0, 1311.0]
HV 50A | HV 50A | 50 | 0 | [10.0, 3.215, 0.597, 0.198, 0.1, 0.0378, 0.022, 0.01] | [10.0, 3.64, 0.854, 0.281, 0.1, 0.0531, 0.022, 0.01] | 0 | [150.0, 170.0, 210.0, 250.0, 294.0, 400.0, 500.0, 711.0] | [300.0, 350.0, 450.0, 550.0, 700.0, 850.0, 1200.0, 1752.0]
HV 6.3A | HV 6.3A | 6.3 | 0 | [10.0, 1.39, 0.344, 0.168, 0.1, 0.056, 0.0263, 0.01] | [10.0, 1.711, 0.516, 0.198, 0.1, 0.0634, 0.0303, 0.01] | 0 | [19.0, 19.5, 20.4, 20.8, 22.0, 25.0, 32.0, 48.0] | [38.0, 40.0, 43.0, 48.0, 53.0, 60.0, 75.0, 118.0]
HV 63A | HV 63A | 63 | 0 | [10.0, 2.84, 0.368, 0.164, 0.1, 0.0621, 0.0378, 0.0195, 0.01] | [10.0, 1.82, 0.344, 0.1, 0.0467, 0.0269, 0.01] | 0 | [189.0, 220.0, 300.0, 350.0, 393.0, 450.0, 530.0, 700.0, 961.0] | [378.0, 500.0, 700.0, 934.0, 1200.0, 1500.0, 2366.0]
HV 80A | HV 80A | 80 | 0 | [10.0, 2.05, 0.369, 0.198, 0.1, 0.051, 0.0298, 0.01] | [10.0, 4.15, 1.03, 0.198, 0.1, 0.051, 0.0172, 0.01] | 0 | [240.0, 300.0, 400.0, 450.0, 530.0, 650.0, 800.0, 1311.0] | [480.0, 550.0, 700.0, 1000.0, 1260.0, 1600.0, 2500.0, 3227.0]
Siemens NH-1-100 | Siemens NH-1-100 | 100 | [5400.0, 2000.0, 400.0, 20.0, 1.0, 0.2, 0.012, 0.004] | 0 | 0 | [150.0, 190.0, 250.0, 430.0, 900.0, 1250.0, 2700.0, 3600.0] | 0 | 0
Siemens NH-1-125 | Siemens NH-1-125 | 125 | [4800.0, 120.0, 7.0, 0.1, 0.004] | 0 | 0 | [180.0, 400.0, 740.0, 2000.0, 4250.0] | 0 | 0
Siemens NH-1-16 | Siemens NH-1-16 | 16 | [4000.0, 400.0, 2.0, 0.1, 0.04, 0.01] | 0 | 0 | [26.0, 35.0, 75.0, 150.0, 200.0, 300.0] | 0 | 0
Siemens NH-1-160 | Siemens NH-1-160 | 160 | [4800.0, 120.0, 7.0, 0.1, 0.004] | 0 | 0 | [210.0, 500.0, 900.0, 2300.0, 5000.0] | 0 | 0
Siemens NH-1-25 | Siemens NH-1-25 | 25 | [4000.0, 1000.0, 10.0, 0.2, 0.02, 0.01] | 0 | 0 | [40.0, 50.0, 100.0, 210.0, 400.0, 500.0] | 0 | 0
Siemens NH-1-50 | Siemens NH-1-50 | 50 | [4000.0, 40.0, 4.0, 1.0, 0.02, 0.01] | 0 | 0 | [86.0, 200.0, 300.0, 400.0, 1000.0, 1280.0] | 0 | 0
Siemens NH-1-63 | Siemens NH-1-63 | 63 | [4000.0, 100.0, 10.0, 2.0, 0.04, 0.01] | 0 | 0 | [100.0, 200.0, 300.0, 400.0, 1000.0, 1500.0] | 0 | 0
Siemens NH-1-80 | Siemens NH-1-80 | 80 | [4800.0, 120.0, 7.0, 0.1, 0.01] | 0 | 0 | [150.58, 250.0, 450.0, 1150.0, 2470.0] | 0 | 0
Siemens NH-2-1000 | Siemens NH-2-1000 | 1000 | [4800.0, 120.0, 7.0, 0.1, 0.004] | 0 | 0 | [1900.0, 3500.0, 8400.0, 24000.0, 52000.0] | 0 | 0
Siemens NH-2-200 | Siemens NH-2-200 | 200 | [4800.0, 120.0, 7.0, 0.1, 0.004] | 0 | 0 | [280.0, 650.0, 1200.0, 3000.0, 7000.0] | 0 | 0
Siemens NH-2-224 | Siemens NH-2-224 | 224 | [4800.0, 120.0, 7.0, 0.2, 0.04, 0.004] | 0 | 0 | [400.0, 750.0, 1453.0, 3025.0, 4315.0, 7600.0] | 0 | 0
Siemens NH-2-250 | Siemens NH-2-250 | 250 | [4800.0, 120.0, 7.0, 0.1, 0.004] | 0 | 0 | [450.0, 800.0, 1650.0, 4000.0, 8500.0] | 0 | 0
Siemens NH-2-315 | Siemens NH-2-315 | 315 | [4800.0, 120.0, 7.0, 0.1, 0.004] | 0 | 0 | [550.0, 920.0, 1900.0, 5000.0, 11000.0] | 0 | 0
Siemens NH-2-355 | Siemens NH-2-355 | 355 | [4800.0, 120.0, 6.0, 0.1, 0.004] | 0 | 0 | [650.0, 1116.27, 2350.0, 5840.0, 12790.0] | 0 | 0
Siemens NH-2-400 | Siemens NH-2-400 | 400 | [4800.0, 120.0, 7.0, 0.1, 0.004] | 0 | 0 | [720.0, 1350.0, 2800.0, 6500.0, 15000.0] | 0 | 0
Siemens NH-2-425 | Siemens NH-2-425 | 425 | [4800.0, 120.0, 7.0, 0.1, 0.004] | 0 | 0 | [850.0, 1500.0, 3050.0, 7500.0, 16500.0] | 0 | 0
Siemens NH-2-630 | Siemens NH-2-630 | 630 | [4800.0, 120.0, 7.0, 0.1, 0.004] | 0 | 0 | [1200.0, 2000.0, 4800.0, 12000.0, 26000.0] | 0 | 0

## res_bus
| vm_pu | va_degree | p_mw | q_mvar
0 | 0.9914 | -0.16558 | 0.0045098 | 0.0011303
1 | 0.99151 | -0.16336 | 0 | 0
2 | 0.99134 | -0.16677 | 0.0026048 | 0.00065281
3 | 0.99166 | -0.16053 | 0 | 0
4 | 0.9913 | -0.16754 | 0.0010946 | 0.00027433
5 | 0.99545 | -0.087177 | 0 | 0
6 | 0.99568 | -0.082803 | 0 | 0
7 | 0.99469 | -0.10178 | 0.00020838 | 5.2225e-05
8 | 0.99295 | -0.13555 | 0 | 0
9 | 0.99288 | -0.13691 | 0.0011086 | 0.00027784
10 | 0.99351 | -0.12463 | 0 | 0
11 | 0.99089 | -0.17544 | 0 | 0
12 | 0.99295 | -0.13557 | 0 | 0
13 | 0.9916 | -0.16156 | 0.001805 | 0.00045236
14 | 0.99293 | -0.13582 | 0.0031024 | 0.00077754
15 | 0.9929 | -0.13642 | 0.0012612 | 0.00031609
16 | 1 | 0 | -0.093852 | -0.023348
17 | 0.99252 | -0.14321 | 0 | 0
18 | 0.99978 | -0.0041524 | 0.00064399 | 0.0001614
19 | 0.99834 | -0.031778 | 0.0011512 | 0.00028851
20 | 0.99025 | -0.18788 | 0.0016287 | 0.00040819
21 | 0.99214 | -0.15062 | 0 | 0
22 | 0.9873 | -0.24432 | 0 | 0
23 | 0.99167 | -0.1598 | 0.0083328 | 0.0020884
24 | 0.98713 | -0.24781 | 0.014518 | 0.0036385
25 | 0.98703 | -0.24965 | 0.0010493 | 0.00026298
26 | 0.99948 | -0.0099101 | 0.00071267 | 0.00017861
27 | 0.99832 | -0.032108 | 0.0015775 | 0.00039537
28 | 0.98972 | -0.19824 | 0.0005173 | 0.00012965
29 | 0.98915 | -0.20932 | 0 | 0
30 | 0.98863 | -0.2194 | 0.000877 | 0.0002198
31 | 0.98756 | -0.24006 | 0.0012882 | 0.00032286
32 | 0.98961 | -0.20027 | 0 | 0
33 | 0.98752 | -0.24085 | 0 | 0
34 | 0.98749 | -0.24148 | 0.00081954 | 0.0002054
35 | 0.99947 | -0.010222 | 0.0011223 | 0.00028128
36 | 0.99893 | -0.020651 | 0 | 0
37 | 0.99867 | -0.025534 | 0.00075775 | 0.00018991
38 | 0.9987 | -0.024994 | 0.0010851 | 0.00027194
39 | 0.99852 | -0.028412 | 0.0046183 | 0.0011574
40 | 0.99083 | -0.17614 | 0.0030354 | 0.00076075
41 | 0.99092 | -0.17427 | 0.0027481 | 0.00068874
42 | 0.99134 | -0.16613 | 0.0016204 | 0.00040611
43 | 0.99556 | -0.085052 | 0.00069087 | 0.00017315
44 | 0.99559 | -0.084635 | 0.0004296 | 0.00010767
45 | 0.99549 | -0.08659 | 0.0011313 | 0.00028354
46 | 0.99547 | -0.086833 | 0.00093016 | 0.00023312
47 | 0.99721 | -0.053336 | 0.0017066 | 0.00042772
48 | 0.99534 | -0.089467 | 0.00055587 | 0.00013931
49 | 0.98687 | -0.2527 | 0.0016303 | 0.00040858
50 | 0.98676 | -0.25486 | 0.002959 | 0.0007416
51 | 0.99732 | -0.051225 | 0.00067398 | 0.00016892
52 | 0.9979 | -0.040262 | 0.00033436 | 8.3798e-05
53 | 0.99059 | -0.18114 | 0.0042328 | 0.0010608
54 | 0.9897 | -0.19856 | 0.00074451 | 0.00018659
55 | 0.98718 | -0.2476 | 0.00079618 | 0.00019954
56 | 0.98719 | -0.24738 | 0.00080071 | 0.00020068
57 | 0.98727 | -0.2457 | 0 | 0
58 | 0.98723 | -0.24656 | 0.0014405 | 0.00036103
59 | 0.98762 | -0.239 | 0.0018445 | 0.00046227
60 | 0.98726 | -0.24605 | 0 | 0
61 | 0.988 | -0.23153 | 0 | 0
62 | 0.98603 | -0.27005 | 0 | 0
63 | 0.98594 | -0.2718 | 0.0037917 | 0.00095028
64 | 0.98591 | -0.2724 | 0.0012031 | 0.00030152
65 | 0.98593 | -0.27194 | 0 | 0
66 | 0.98721 | -0.24688 | 0.00098875 | 0.0002478
67 | 0.98721 | -0.24705 | 0.0007594 | 0.00019032
68 | 0.99998 | 149.9956 | 0 | 0

## res_line
| p_from_mw | q_from_mvar | p_to_mw | q_to_mvar | pl_mw | ql_mvar | i_from_ka | i_to_ka | i_ka | vm_from_pu | va_from_degree | vm_to_pu | va_to_degree | loading_percent
0 | -0.0045098 | -0.0011303 | 0.0045103 | 0.0011302 | 4.777e-07 | -5.2825e-08 | 0.0067689 | 0.0067688 | 0.0067689 | 0.9914 | -0.16558 | 0.99151 | -0.16336 | 1.8596
1 | 0.0037 | 0.00092638 | -0.0036994 | -0.00092666 | 6.0131e-07 | -2.8583e-07 | 0.0055525 | 0.0055527 | 0.0055527 | 0.99151 | -0.16336 | 0.99134 | -0.16677 | 1.5255
2 | -0.0082103 | -0.0020566 | 0.0082114 | 0.002057 | 1.1053e-06 | 4.5693e-07 | 0.012321 | 0.012321 | 0.012321 | 0.99151 | -0.16336 | 0.99166 | -0.16053 | 3.385
3 | 0.0010946 | 0.00027385 | -0.0010946 | -0.00027433 | 3.9972e-08 | -4.835e-07 | 0.0016429 | 0.0016431 | 0.0016431 | 0.99134 | -0.16677 | 0.9913 | -0.16754 | 0.4514
4 | -0.020663 | -0.0051755 | 0.020688 | 0.0051903 | 2.459e-05 | 1.4856e-05 | 0.031005 | 0.031005 | 0.031005 | 0.99166 | -0.16053 | 0.99295 | -0.13557 | 8.5179
5 | 0.012452 | 0.0031184 | -0.012451 | -0.0031181 | 6.0892e-07 | 3.297e-07 | 0.018684 | 0.018684 | 0.018684 | 0.99166 | -0.16053 | 0.9916 | -0.16156 | 5.133
6 | -0.037627 | -0.009472 | 0.037635 | 0.0094769 | 7.8693e-06 | 4.9502e-06 | 0.05626 | 0.05626 | 0.05626 | 0.99545 | -0.087177 | 0.99568 | -0.082803 | 15.4559
7 | 0.037627 | 0.009472 | -0.0376 | -0.0094555 | 2.6249e-05 | 1.6512e-05 | 0.05626 | 0.05626 | 0.05626 | 0.99545 | -0.087177 | 0.99469 | -0.10178 | 15.456
8 | -0.041373 | -0.01041 | 0.041431 | 0.010446 | 5.8341e-05 | 3.6809e-05 | 0.061845 | 0.061845 | 0.061845 | 0.99568 | -0.082803 | 0.99721 | -0.053336 | 16.9904
9 | 0.0037385 | 0.00093273 | -0.0037382 | -0.00093289 | 3.2527e-07 | -1.5338e-07 | 0.0055856 | 0.0055857 | 0.0055857 | 0.99568 | -0.082803 | 0.99559 | -0.084635 | 1.5345
10 | 0.037392 | 0.0094033 | -0.037351 | -0.0093776 | 4.0764e-05 | 2.5639e-05 | 0.055948 | 0.055948 | 0.055948 | 0.99469 | -0.10178 | 0.99351 | -0.12463 | 15.3704
11 | 0.0011087 | 0.00027699 | -0.0011086 | -0.00027784 | 7.1692e-08 | -8.5006e-07 | 0.0016611 | 0.0016614 | 0.0016614 | 0.99295 | -0.13555 | 0.99288 | -0.13691 | 0.45644
12 | -0.01228 | -0.0030825 | 0.012286 | 0.003086 | 6.3983e-06 | 3.443e-06 | 0.018404 | 0.018404 | 0.018404 | 0.99295 | -0.13555 | 0.99351 | -0.12463 | 5.0562
13 | 0.011171 | 0.0028055 | -0.01115 | -0.0027945 | 2.1227e-05 | 1.0979e-05 | 0.016743 | 0.016744 | 0.016744 | 0.99295 | -0.13555 | 0.99089 | -0.17544 | 4.6001
14 | 0.025065 | 0.0062917 | -0.025052 | -0.0062836 | 1.3071e-05 | 8.0456e-06 | 0.037544 | 0.037544 | 0.037544 | 0.99351 | -0.12463 | 0.99295 | -0.13557 | 10.3143
15 | 0.01115 | 0.0027945 | -0.011147 | -0.002793 | 3.0244e-06 | 1.5652e-06 | 0.016744 | 0.016744 | 0.016744 | 0.99089 | -0.17544 | 0.99059 | -0.18114 | 4.6001
16 | 0.0043637 | 0.0010933 | -0.0043637 | -0.0010933 | 5.088e-08 | -8.477e-09 | 0.0065393 | 0.0065393 | 0.0065393 | 0.99295 | -0.13557 | 0.99293 | -0.13582 | 1.7965
17 | 0.010647 | 0.0026657 | -0.010633 | -0.002659 | 1.3322e-05 | 6.7332e-06 | 0.015975 | 0.015976 | 0.015976 | 0.9916 | -0.16156 | 0.99025 | -0.18788 | 4.389
18 | 0.0012612 | 0.00031576 | -0.0012612 | -0.00031609 | 3.6175e-08 | -3.2612e-07 | 0.00189 | 0.0018901 | 0.0018901 | 0.99293 | -0.13582 | 0.9929 | -0.13642 | 0.51926
19 | 0.036261 | 0.0092198 | -0.036013 | -0.0090639 | 0.00024831 | 0.00015596 | 0.054003 | 0.054005 | 0.054005 | 1 | 0 | 0.99252 | -0.14321 | 14.8364
20 | 0.0089495 | 0.0022435 | -0.0089477 | -0.0022427 | 1.7704e-06 | 7.839e-07 | 0.013317 | 0.013317 | 0.013317 | 1 | 0 | 0.99978 | -0.0041524 | 3.6586
21 | 0.046992 | 0.011885 | -0.04692 | -0.011839 | 7.1519e-05 | 4.5262e-05 | 0.069963 | 0.069963 | 0.069963 | 1 | 0 | 0.99834 | -0.031778 | 19.2205
22 | 0.015754 | 0.0039521 | -0.015741 | -0.0039449 | 1.2451e-05 | 7.2004e-06 | 0.02362 | 0.02362 | 0.02362 | 0.99252 | -0.14321 | 0.99167 | -0.1598 | 6.4891
23 | 0.020259 | 0.0051117 | -0.020251 | -0.0051074 | 7.1869e-06 | 4.3314e-06 | 0.030384 | 0.030385 | 0.030385 | 0.99252 | -0.14321 | 0.99214 | -0.15062 | 8.3474
24 | 0.0083038 | 0.0020813 | -0.0083015 | -0.0020804 | 2.2773e-06 | 9.3628e-07 | 0.012359 | 0.012359 | 0.012359 | 0.99978 | -0.0041524 | 0.99948 | -0.0099101 | 3.3953
25 | 0.045769 | 0.011551 | -0.045768 | -0.01155 | 7.234e-07 | 4.5756e-07 | 0.068247 | 0.068247 | 0.068247 | 0.99834 | -0.031778 | 0.99832 | -0.032108 | 18.7492
26 | 0.0012624 | 0.00031043 | -0.0012618 | -0.00031593 | 6.1843e-07 | -5.503e-06 | 0.0018949 | 0.001897 | 0.001897 | 0.99025 | -0.18788 | 0.98972 | -0.19824 | 0.52115
27 | 0.0077421 | 0.0019404 | -0.0077342 | -0.0019373 | 7.9024e-06 | 3.0569e-06 | 0.011634 | 0.011634 | 0.011634 | 0.99025 | -0.18788 | 0.98915 | -0.20932 | 3.1963
28 | 0.020251 | 0.0051074 | -0.020161 | -0.0050529 | 9.0408e-05 | 5.4506e-05 | 0.030385 | 0.030386 | 0.030386 | 0.99214 | -0.15062 | 0.9873 | -0.24432 | 8.3477
29 | 0.01452 | 0.0036398 | -0.014518 | -0.0036385 | 2.4156e-06 | 1.374e-06 | 0.021884 | 0.021884 | 0.021884 | 0.9873 | -0.24432 | 0.98713 | -0.24781 | 6.0122
30 | 0.005641 | 0.001413 | -0.0056395 | -0.0014128 | 1.4335e-06 | 2.4127e-07 | 0.0085015 | 0.0085018 | 0.0085018 | 0.9873 | -0.24432 | 0.98703 | -0.24965 | 2.3357
31 | 0.0074087 | 0.0018565 | -0.0074064 | -0.0018557 | 2.2321e-06 | 8.0737e-07 | 0.011117 | 0.011117 | 0.011117 | 0.99167 | -0.1598 | 0.99134 | -0.16613 | 3.0541
32 | 0.0045902 | 0.0011498 | -0.0045896 | -0.0011499 | 6.6614e-07 | -4.7725e-08 | 0.0069199 | 0.0069201 | 0.0069201 | 0.98703 | -0.24965 | 0.98687 | -0.2527 | 1.9011
33 | 0.0075888 | 0.0019018 | -0.0075887 | -0.0019017 | 1.1263e-07 | 4.1246e-08 | 0.011298 | 0.011298 | 0.011298 | 0.99948 | -0.0099101 | 0.99947 | -0.010222 | 3.1039
34 | 0.044191 | 0.011155 | -0.044174 | -0.011144 | 1.7255e-05 | 1.0905e-05 | 0.065896 | 0.065896 | 0.065896 | 0.99832 | -0.032108 | 0.9979 | -0.040262 | 18.1032
35 | 0.00074452 | 0.00018628 | -0.00074451 | -0.00018659 | 1.1521e-08 | -3.0774e-07 | 0.0011193 | 0.0011194 | 0.0011194 | 0.98972 | -0.19824 | 0.9897 | -0.19856 | 0.30752
36 | 0.0077342 | 0.0019373 | -0.0077305 | -0.0019359 | 3.7104e-06 | 1.4369e-06 | 0.011634 | 0.011635 | 0.011635 | 0.98915 | -0.20932 | 0.98863 | -0.2194 | 3.1964
37 | 0.0068535 | 0.0017161 | -0.0068495 | -0.0017148 | 3.9563e-06 | 1.2614e-06 | 0.010315 | 0.010315 | 0.010315 | 0.98863 | -0.2194 | 0.988 | -0.23153 | 2.8339
38 | -0.006895 | -0.0017259 | 0.006908 | 0.0017301 | 1.3073e-05 | 4.2243e-06 | 0.010388 | 0.010387 | 0.010388 | 0.98756 | -0.24006 | 0.98961 | -0.20027 | 2.8539
39 | 0.0056067 | 0.001403 | -0.0056065 | -0.001403 | 2.1087e-07 | 3.413e-08 | 0.0084472 | 0.0084473 | 0.0084473 | 0.98756 | -0.24006 | 0.98752 | -0.24085 | 2.3207
40 | -0.006908 | -0.0017301 | 0.0069143 | 0.0017321 | 6.2956e-06 | 2.0278e-06 | 0.010387 | 0.010386 | 0.010387 | 0.98961 | -0.20027 | 0.99059 | -0.18114 | 2.8535
41 | 0.00081956 | 0.00020487 | -0.00081954 | -0.0002054 | 2.4419e-08 | -5.3072e-07 | 0.0012347 | 0.0012349 | 0.0012349 | 0.98752 | -0.24085 | 0.98749 | -0.24148 | 0.33927
42 | 0.004787 | 0.0011981 | -0.0047859 | -0.0011981 | 1.1052e-06 | -1.7301e-08 | 0.0072125 | 0.0072128 | 0.0072128 | 0.98752 | -0.24085 | 0.98727 | -0.2457 | 1.9815
43 | 0.0064664 | 0.0016204 | -0.0064632 | -0.0016196 | 3.2115e-06 | 8.4512e-07 | 0.0096271 | 0.0096276 | 0.0096276 | 0.99947 | -0.010222 | 0.99893 | -0.020651 | 2.6449
44 | 0.0064632 | 0.0016196 | -0.0064618 | -0.0016192 | 1.337e-06 | 3.5225e-07 | 0.0096276 | 0.0096278 | 0.0096278 | 0.99893 | -0.020651 | 0.9987 | -0.024994 | 2.645
45 | -0.0053766 | -0.0013473 | 0.0053768 | 0.0013473 | 1.3836e-07 | 1.3324e-08 | 0.0080111 | 0.0080111 | 0.0080111 | 0.99867 | -0.025534 | 0.9987 | -0.024994 | 2.2008
46 | 0.0046189 | 0.0011574 | -0.0046183 | -0.0011574 | 6.3327e-07 | -6.1156e-08 | 0.006882 | 0.0068822 | 0.0068822 | 0.99867 | -0.025534 | 0.99852 | -0.028412 | 1.8907
47 | -0.0030354 | -0.00076075 | 0.0030357 | 0.00076047 | 2.7097e-07 | -2.7449e-07 | 0.0045586 | 0.0045584 | 0.0045586 | 0.99083 | -0.17614 | 0.99092 | -0.17427 | 1.2524
48 | -0.0057838 | -0.0014492 | 0.005786 | 0.0014496 | 2.2434e-06 | 4.1362e-07 | 0.0086851 | 0.0086848 | 0.0086851 | 0.99092 | -0.17427 | 0.99134 | -0.16613 | 2.386
49 | -0.0033085 | -0.00082527 | 0.0033086 | 0.00082522 | 6.5536e-08 | -5.1043e-08 | 0.0049436 | 0.0049436 | 0.0049436 | 0.99556 | -0.085052 | 0.99559 | -0.084635 | 1.3581
50 | 0.0026176 | 0.00065212 | -0.0026174 | -0.00065243 | 1.9087e-07 | -3.1048e-07 | 0.003911 | 0.0039112 | 0.0039112 | 0.99556 | -0.085052 | 0.99549 | -0.08659 | 1.0745
51 | 0.0014861 | 0.00036889 | -0.0014861 | -0.000369 | 1.7108e-08 | -1.0938e-07 | 0.0022201 | 0.0022202 | 0.0022202 | 0.99549 | -0.08659 | 0.99547 | -0.086833 | 0.60994
52 | 0.00055593 | 0.00013588 | -0.00055587 | -0.00013931 | 6.9088e-08 | -3.4288e-06 | 0.0008298 | 0.00083101 | 0.00083101 | 0.99547 | -0.086833 | 0.99534 | -0.089467 | 0.2283
53 | -0.043138 | -0.010874 | 0.043142 | 0.010877 | 4.3574e-06 | 2.7521e-06 | 0.064392 | 0.064392 | 0.064392 | 0.99721 | -0.053336 | 0.99732 | -0.051225 | 17.69
54 | 0.0029593 | 0.00074127 | -0.002959 | -0.0007416 | 3.0415e-07 | -3.258e-07 | 0.0044619 | 0.0044621 | 0.0044621 | 0.98687 | -0.2527 | 0.98676 | -0.25486 | 1.2259
55 | -0.043816 | -0.011046 | 0.043839 | 0.01106 | 2.2998e-05 | 1.4532e-05 | 0.065397 | 0.065397 | 0.065397 | 0.99732 | -0.051225 | 0.9979 | -0.040262 | 17.9662
56 | -0.00079618 | -0.00019954 | 0.00079619 | 0.00019935 | 8.3734e-09 | -1.9287e-07 | 0.0012001 | 0.0012 | 0.0012001 | 0.98718 | -0.2476 | 0.98719 | -0.24738 | 0.3297
57 | -0.0015969 | -0.00040002 | 0.001597 | 0.00039935 | 1.277e-07 | -6.699e-07 | 0.002407 | 0.0024067 | 0.002407 | 0.98719 | -0.24738 | 0.98727 | -0.2457 | 0.66126
58 | 0.0031888 | 0.00079878 | -0.0031887 | -0.00079889 | 1.3084e-07 | -1.0941e-07 | 0.0048061 | 0.0048061 | 0.0048061 | 0.98727 | -0.2457 | 0.98723 | -0.24656 | 1.3204
59 | 0.0017482 | 0.00043786 | -0.0017482 | -0.00043797 | 2.6159e-08 | -1.1173e-07 | 0.0026349 | 0.0026349 | 0.0026349 | 0.98723 | -0.24656 | 0.98721 | -0.24688 | 0.72388
60 | 0.0050026 | 0.0012518 | -0.0050009 | -0.0012517 | 1.6772e-06 | 6.6198e-08 | 0.0075365 | 0.0075369 | 0.0075369 | 0.98762 | -0.239 | 0.98726 | -0.24605 | 2.0706
61 | -0.0068471 | -0.0017141 | 0.0068495 | 0.0017148 | 2.4371e-06 | 7.779e-07 | 0.010316 | 0.010315 | 0.010316 | 0.98762 | -0.239 | 0.988 | -0.23153 | 2.8339
62 | 0.0050009 | 0.0012517 | -0.0049952 | -0.0012515 | 5.7109e-06 | 2.3165e-07 | 0.0075369 | 0.0075381 | 0.0075381 | 0.98726 | -0.24605 | 0.98603 | -0.27005 | 2.0709
63 | 0.0049952 | 0.0012515 | -0.0049948 | -0.0012515 | 4.1657e-07 | 1.7275e-08 | 0.0075381 | 0.0075382 | 0.0075382 | 0.98603 | -0.27005 | 0.98594 | -0.2718 | 2.0709
64 | 0.0012031 | 0.00030119 | -0.0012031 | -0.00030127 | 8.1125e-09 | -7.8492e-08 | 0.0018157 | 0.0018157 | 0.0018157 | 0.98594 | -0.2718 | 0.98593 | -0.27194 | 0.49882
65 | -0.0012031 | -0.00030152 | 0.0012031 | 0.00030127 | 2.6427e-08 | -2.5566e-07 | 0.0018158 | 0.0018157 | 0.0018158 | 0.98591 | -0.2724 | 0.98593 | -0.27194 | 0.49885
66 | 0.00075941 | 0.00019017 | -0.0007594 | -0.00019032 | 6.0345e-09 | -1.5318e-07 | 0.0011446 | 0.0011446 | 0.0011446 | 0.98721 | -0.24688 | 0.98721 | -0.24705 | 0.31446

## res_trafo
| p_hv_mw | q_hv_mvar | p_lv_mw | q_lv_mvar | pl_mw | ql_mvar | i_hv_ka | i_lv_ka | vm_hv_pu | va_hv_degree | vm_lv_pu | va_lv_degree | loading_percent
0 | -1.2729e-15 | -1.3162e-15 | 0.00165 | 1.2699e-07 | 0.00165 | 1.2699e-07 | 5.2857e-17 | 0.0023815 | 0.99998 | 149.9956 | 1 | 0 | 0.2619

## res_ext_grid
| p_mw | q_mvar
0 | 0.093852 | 0.023348

## res_load
| p_mw | q_mvar
0 | 0.0045098 | 0.0011303
1 | 0.0026048 | 0.00065281
2 | 0.0010946 | 0.00027433
3 | 0.00020838 | 5.2225e-05
4 | 0.0011086 | 0.00027784
5 | 0.001805 | 0.00045236
6 | 0.0031024 | 0.00077754
7 | 0.0012612 | 0.00031609
8 | 0.00064399 | 0.0001614
9 | 0.0011512 | 0.00028851
10 | 0.0016287 | 0.00040819
11 | 0.0083328 | 0.0020884
12 | 0.014518 | 0.0036385
13 | 0.0010493 | 0.00026298
14 | 0.00071267 | 0.00017861
15 | 0.0015775 | 0.00039537
16 | 0.0005173 | 0.00012965
17 | 0.000877 | 0.0002198
18 | 0.0012882 | 0.00032286
19 | 0.00081954 | 0.0002054
20 | 0.0011223 | 0.00028128
21 | 0.00075775 | 0.00018991
22 | 0.0010851 | 0.00027194
23 | 0.0046183 | 0.0011574
24 | 0.0030354 | 0.00076075
25 | 0.0027481 | 0.00068874
26 | 0.0016204 | 0.00040611
27 | 0.00069087 | 0.00017315
28 | 0.0004296 | 0.00010767
29 | 0.0011313 | 0.00028354
30 | 0.00093016 | 0.00023312
31 | 0.0017066 | 0.00042772
32 | 0.00055587 | 0.00013931
33 | 0.0016303 | 0.00040858
34 | 0.002959 | 0.0007416
35 | 0.00067398 | 0.00016892
36 | 0.00033436 | 8.3798e-05
37 | 0.0042328 | 0.0010608
38 | 0.00074451 | 0.00018659
39 | 0.00079618 | 0.00019954
40 | 0.00080071 | 0.00020068
41 | 0.0014405 | 0.00036103
42 | 0.0018445 | 0.00046227
43 | 0.0037917 | 0.00095028
44 | 0.0012031 | 0.00030152
45 | 0.00098875 | 0.0002478
46 | 0.0007594 | 0.00019032

## dtypes
| element | column | dtype
0 | bus | name | object
1 | bus | vn_kv | float64
2 | bus | type | object
3 | bus | zone | object
4 | bus | in_service | bool
5 | load | name | object
6 | load | bus | uint32
7 | load | p_mw | float64
8 | load | q_mvar | float64
9 | load | const_z_percent | float64
10 | load | const_i_percent | float64
11 | load | sn_mva | float64
12 | load | scaling | float64
13 | load | in_service | bool
14 | load | type | object
15 | ext_grid | name | object
16 | ext_grid | bus | uint32
17 | ext_grid | vm_pu | float64
18 | ext_grid | va_degree | float64
19 | ext_grid | slack_weight | float64
20 | ext_grid | in_service | bool
21 | line | name | object
22 | line | std_type | object
23 | line | from_bus | uint32
24 | line | to_bus | uint32
25 | line | length_km | float64
26 | line | r_ohm_per_km | float64
27 | line | x_ohm_per_km | float64
28 | line | c_nf_per_km | float64
29 | line | g_us_per_km | float64
30 | line | max_i_ka | float64
31 | line | df | float64
32 | line | parallel | uint32
33 | line | type | object
34 | line | in_service | bool
35 | trafo | name | object
36 | trafo | std_type | object
37 | trafo | hv_bus | uint32
38 | trafo | lv_bus | uint32
39 | trafo | sn_mva | float64
40 | trafo | vn_hv_kv | float64
41 | trafo | vn_lv_kv | float64
42 | trafo | vk_percent | float64
43 | trafo | vkr_percent | float64
44 | trafo | pfe_kw | float64
45 | trafo | i0_percent | float64
46 | trafo | shift_degree | float64
47 | trafo | tap_side | object
48 | trafo | tap_neutral | int32
49 | trafo | tap_min | int32
50 | trafo | tap_max | int32
51 | trafo | tap_step_percent | float64
52 | trafo | tap_step_degree | float64
53 | trafo | tap_pos | int32
54 | trafo | tap_phase_shifter | bool
55 | trafo | parallel | uint32
56 | trafo | df | float64
57 | trafo | in_service | bool
58 | line_geodata | coords | object
59 | bus_geodata | x | float64
60 | bus_geodata | y | float64
61 | bus_geodata | coords | object
62 | res_bus | vm_pu | float64
63 | res_bus | va_degree | float64
64 | res_bus | p_mw | float64
65 | res_bus | q_mvar | float64
66 | res_line | p_from_mw | float64
67 | res_line | q_from_mvar | float64
68 | res_line | p_to_mw | float64
69 | res_line | q_to_mvar | float64
70 | res_line | pl_mw | float64
71 | res_line | ql_mvar | float64
72 | res_line | i_from_ka | float64
73 | res_line | i_to_ka | float64
74 | res_line | i_ka | float64
75 | res_line | vm_from_pu | float64
76 | res_line | va_from_degree | float64
77 | res_line | vm_to_pu | float64
78 | res_line | va_to_degree | float64
79 | res_line | loading_percent | float64
80 | res_trafo | p_hv_mw | float64
81 | res_trafo | q_hv_mvar | float64
82 | res_trafo | p_lv_mw | float64
83 | res_trafo | q_lv_mvar | float64
84 | res_trafo | pl_mw | float64
85 | res_trafo | ql_mvar | float64
86 | res_trafo | i_hv_ka | float64
87 | res_trafo | i_lv_ka | float64
88 | res_trafo | vm_hv_pu | float64
89 | res_trafo | va_hv_degree | float64
90 | res_trafo | vm_lv_pu | float64
91 | res_trafo | va_lv_degree | float64
92 | res_trafo | loading_percent | float64
93 | res_ext_grid | p_mw | float64
94 | res_ext_grid | q_mvar | float64
95 | res_load | p_mw | float64
96 | res_load | q_mvar | float64

## parameters
| version | format_version | converged | OPF_converged | name | f_hz | sn_mva
0 | 2.14.6 | 2.14.0 | TRUE | FALSE |  | 50 | 1