## bus
| name | vn_kv | type | zone | in_service
0 | bus_LV_1066-1_1_3_node_17 | 0.4 | n |  | TRUE
1 | bus_LV_1066-1_1_3_node_18 | 0.4 | n |  | TRUE
2 | bus_LV_1066-1_1_3_node_19 | 0.4 | n |  | TRUE
3 | bus_LV_1066-1_1_3_node_21 | 0.4 | n |  | TRUE
4 | bus_LV_1066-1_1_3_node_22 | 0.4 | n |  | TRUE
5 | bus_LV_1066-1_1_3_node_20 | 0.4 | n |  | TRUE
6 | bus_LV_1066-1_1_3_node_73 | 0.4 | n |  | TRUE
7 | bus_LV_1066-1_1_3_node_125 | 0.4 | n |  | TRUE
8 | bus_LV_1066-1_1_3_node_23 | 0.4 | n |  | TRUE
9 | bus_LV_1066-1_1_3_node_61 | 0.4 | n |  | TRUE
10 | bus_LV_1066-1_1_3_node_36 | 0.4 | n |  | TRUE
11 | bus_LV_1066-1_1_3_node_74 | 0.4 | n |  | TRUE
12 | bus_LV_1066-1_1_3_node_102 | 0.4 | n |  | TRUE
13 | bus_LV_1066-1_1_3_node_56 | 0.4 | n |  | TRUE
14 | bus_LV_1066-1_1_3_node_59 | 0.4 | n |  | TRUE
15 | bus_LV_1066-1_1_3_node_35 | 0.4 | n |  | TRUE
16 | bus_LV_1066-1_1_3_node_30 | 0.4 | n |  | TRUE
17 | bus_LV_1066-1_1_3_node_32 | 0.4 | n |  | TRUE
18 | bus_LV_1066-1_1_3_node_34 | 0.4 | n |  | TRUE
19 | bus_LV_1066-1_1_3_node_39 | 0.4 | n |  | TRUE
20 | bus_LV_1066-1_1_3_node_40 | 0.4 | n |  | TRUE
21 | bus_LV_1066-1_1_3_node_37 | 0.4 | n |  | TRUE
22 | bus_LV_1066-1_1_3_node_38 | 0.4 | n |  | TRUE
23 | bus_LV_1066-1_1_3_node_63 | 0.4 | n |  | TRUE
24 | bus_LV_1066-1_1_3_node_64 | 0.4 | n |  | TRUE
25 | bus_LV_1066-1_1_3_node_136 | 0.4 | n |  | TRUE
26 | bus_LV_1066-1_1_3_node_135 | 0.4 | n |  | TRUE
27 | bus_LV_1066-1_1_3_node_43 | 0.4 | n |  | TRUE
28 | bus_LV_1066-1_1_3_node_44 | 0.4 | n |  | TRUE
29 | bus_LV_1066-1_1_3_node_45 | 0.4 | n |  | TRUE
30 | bus_LV_1066-1_1_3_node_46 | 0.4 | n |  | TRUE
31 | bus_LV_1066-1_1_3_node_47 | 0.4 | n |  | TRUE
32 | bus_LV_1066-1_1_3_node_80 | 0.4 | n |  | TRUE
33 | bus_LV_1066-1_1_3_node_81 | 0.4 | n |  | TRUE
34 | bus_LV_1066-1_1_3_node_53 | 0.4 | n |  | TRUE
35 | bus_LV_1066-1_1_3_node_54 | 0.4 | n |  | TRUE
36 | bus_LV_1066-1_1_3_node_55 | 0.4 | n |  | TRUE
37 | bus_LV_1066-1_1_3_node_57 | 0.4 | n |  | TRUE
38 | bus_LV_1066-1_1_3_node_70 | 0.4 | n |  | TRUE
39 | bus_LV_1066-1_1_3_node_69 | 0.4 | n |  | TRUE
40 | bus_LV_1066-1_1_3_node_58 | 0.4 | n |  | TRUE
41 | bus_LV_1066-1_1_3_node_60 | 0.4 | n |  | TRUE
42 | bus_LV_1066-1_1_3_node_65 | 0.4 | n |  | TRUE
43 | bus_LV_1066-1_1_3_node_66 | 0.4 | n |  | TRUE
44 | bus_LV_1066-1_1_3_node_89 | 0.4 | n |  | TRUE
45 | bus_LV_1066-1_1_3_node_75 | 0.4 | n |  | TRUE
46 | bus_LV_1066-1_1_3_node_93 | 0.4 | n |  | TRUE
47 | bus_LV_1066-1_1_3_node_98 | 0.4 | n |  | TRUE
48 | bus_LV_1066-1_1_3_node_99 | 0.4 | n |  | TRUE
49 | bus_LV_1066-1_1_3_node_100 | 0.4 | n |  | TRUE
50 | bus_LV_1066-1_1_3_node_101 | 0.4 | n |  | TRUE
51 | bus_LV_1066-1_1_3_node_103 | 0.4 | n |  | TRUE
52 | bus_LV_1066-1_1_3_node_107 | 0.4 | n |  | TRUE
53 | bus_LV_1066-1_1_3_node_126 | 0.4 | n |  | TRUE
54 | bus_LV_1066-1_1_3_node_109 | 0.4 | n |  | TRUE
55 | bus_LV_1066-1_1_3_node_105 | 0.4 | n |  | TRUE
56 | bus_LV_1066-1_1_3_node_110 | 0.4 | n |  | TRUE
57 | bus_LV_1066-1_1_3_node_104 | 0.4 | n |  | TRUE
58 | bus_LV_1066-1_1_3_node_106 | 0.4 | n |  | TRUE
59 | bus_LV_1066-1_1_3_node_108 | 0.4 | n |  | TRUE
60 | bus_LV_1066-1_1_3_node_123 | 0.4 | n |  | TRUE
61 | bus_LV_1066-1_1_3_node_124 | 0.4 | n |  | TRUE
62 | bus_LV_1066-1_1_3_node_140 | 0.4 | n |  | TRUE
63 | bus_LV_1066-1_1_3_node_139 | 0.4 | n |  | TRUE
64 | bus_LV_1066-1_1_3_node_127 | 0.4 | n |  | TRUE
65 | bus_LV_1066-1_1_3_node_128 | 0.4 | n |  | TRUE
66 | bus_LV_1066-1_1_3_node_129 | 0.4 | n |  | TRUE
67 | bus_LV_1066-1_1_3_node_130 | 0.4 | n |  | TRUE
68 | bus_LV_1066-1_1_3_node_131 | 0.4 | n |  | TRUE
69 | bus_LV_1066-1_1_3_node_132 | 0.4 | n |  | TRUE
70 | bus_LV_1066-1_1_3_node_134 | 0.4 | n |  | TRUE
71 | bus_LV_1066-1_1_3_node_133 | 0.4 | n |  | TRUE
72 | bus_LV_1066-1_1_3_node_137 | 0.4 | n |  | TRUE
73 | bus_LV_1066-1_1_3_node_138 | 0.4 | n |  | TRUE
74 | bus_MV_2_0_node_304 | 20 | n |  | TRUE

## load
| name | bus | p_mw | q_mvar | const_z_percent | const_i_percent | sn_mva | scaling | in_service | type
0 | LV_1066-1_1_3_load_17 | 0 | 0.0018773 | 0.0004705 | 0 | 0 |  | 1 | TRUE | wye
1 | LV_1066-1_1_3_load_19 | 2 | 0.0014746 | 0.00036958 | 0 | 0 |  | 1 | TRUE | wye
2 | LV_1066-1_1_3_load_73 | 6 | 0.00054731 | 0.00013717 | 0 | 0 |  | 1 | TRUE | wye
3 | LV_1066-1_1_3_load_125 | 7 | 0.00023266 | 5.831e-05 | 0 | 0 |  | 1 | TRUE | wye
4 | LV_1066-1_1_3_load_36 | 10 | 0.0015149 | 0.00037966 | 0 | 0 |  | 1 | TRUE | wye
5 | LV_1066-1_1_3_load_56 | 13 | 0.0029147 | 0.00073049 | 0 | 0 |  | 1 | TRUE | wye
6 | LV_1066-1_1_3_load_59 | 14 | 0.0038137 | 0.00095581 | 0 | 0 |  | 1 | TRUE | wye
7 | LV_1066-1_1_3_load_35 | 15 | 0.001579 | 0.00039572 | 0 | 0 |  | 1 | TRUE | wye
8 | LV_1066-1_1_3_load_30 | 16 | 0.0020301 | 0.00050878 | 0 | 0 |  | 1 | TRUE | wye
9 | LV_1066-1_1_3_load_32 | 17 | 0.0011744 | 0.00029433 | 0 | 0 |  | 1 | TRUE | wye
10 | LV_1066-1_1_3_load_34 | 18 | 0.0018127 | 0.00045432 | 0 | 0 |  | 1 | TRUE | wye
11 | LV_1066-1_1_3_load_40 | 20 | 0.0012011 | 0.00030104 | 0 | 0 |  | 1 | TRUE | wye
12 | LV_1066-1_1_3_load_37 | 21 | 0.0010088 | 0.00025283 | 0 | 0 |  | 1 | TRUE | wye
13 | LV_1066-1_1_3_load_38 | 22 | 0.000902 | 0.00022606 | 0 | 0 |  | 1 | TRUE | wye
14 | LV_1066-1_1_3_load_63 | 23 | 0.0012286 | 0.00030793 | 0 | 0 |  | 1 | TRUE | wye
15 | LV_1066-1_1_3_load_64 | 24 | 0.0010461 | 0.00026218 | 0 | 0 |  | 1 | TRUE | wye
16 | LV_1066-1_1_3_load_135 | 26 | 0.00086325 | 0.00021635 | 0 | 0 |  | 1 | TRUE | wye
17 | LV_1066-1_1_3_load_43 | 27 | 0.00038702 | 9.6996e-05 | 0 | 0 |  | 1 | TRUE | wye
18 | LV_1066-1_1_3_load_44 | 28 | 0.00049339 | 0.00012365 | 0 | 0 |  | 1 | TRUE | wye
19 | LV_1066-1_1_3_load_45 | 29 | 0.00050682 | 0.00012702 | 0 | 0 |  | 1 | TRUE | wye
20 | LV_1066-1_1_3_load_46 | 30 | 0.0028609 | 0.00071701 | 0 | 0 |  | 1 | TRUE | wye
21 | LV_1066-1_1_3_load_47 | 31 | 0.00025426 | 6.3723e-05 | 0 | 0 |  | 1 | TRUE | wye
22 | LV_1066-1_1_3_load_80 | 32 | 0.0023832 | 0.00059729 | 0 | 0 |  | 1 | TRUE | wye
23 | LV_1066-1_1_3_load_81 | 33 | 0.00039155 | 9.8133e-05 | 0 | 0 |  | 1 | TRUE | wye
24 | LV_1066-1_1_3_load_53 | 34 | 0.0040486 | 0.0010147 | 0 | 0 |  | 1 | TRUE | wye
25 | LV_1066-1_1_3_load_54 | 35 | 0.0030174 | 0.00075622 | 0 | 0 |  | 1 | TRUE | wye
26 | LV_1066-1_1_3_load_55 | 36 | 0.00052699 | 0.00013208 | 0 | 0 |  | 1 | TRUE | wye
27 | LV_1066-1_1_3_load_57 | 37 | 0.0019667 | 0.0004929 | 0 | 0 |  | 1 | TRUE | wye
28 | LV_1066-1_1_3_load_70 | 38 | 0.0011345 | 0.00028433 | 0 | 0 |  | 1 | TRUE | wye
29 | LV_1066-1_1_3_load_69 | 39 | 0.001179 | 0.00029549 | 0 | 0 |  | 1 | TRUE | wye
30 | LV_1066-1_1_3_load_58 | 40 | 0.0020471 | 0.00051306 | 0 | 0 |  | 1 | TRUE | wye
31 | LV_1066-1_1_3_load_60 | 41 | 0.0024807 | 0.00062173 | 0 | 0 |  | 1 | TRUE | wye
32 | LV_1066-1_1_3_load_65 | 42 | 0.0010462 | 0.00026219 | 0 | 0 |  | 1 | TRUE | wye
33 | LV_1066-1_1_3_load_66 | 43 | 0.0026568 | 0.00066586 | 0 | 0 |  | 1 | TRUE | wye
34 | LV_1066-1_1_3_load_89 | 44 | 0.0024353 | 0.00061034 | 0 | 0 |  | 1 | TRUE | wye
35 | LV_1066-1_1_3_load_75 | 45 | 0.00044185 | 0.00011074 | 0 | 0 |  | 1 | TRUE | wye
36 | LV_1066-1_1_3_load_93 | 46 | 0.0025142 | 0.00063012 | 0 | 0 |  | 1 | TRUE | wye
37 | LV_1066-1_1_3_load_98 | 47 | 0.0015425 | 0.0003866 | 0 | 0 |  | 1 | TRUE | wye
38 | LV_1066-1_1_3_load_99 | 48 | 0.0025144 | 0.00063016 | 0 | 0 |  | 1 | TRUE | wye
39 | LV_1066-1_1_3_load_101 | 50 | 0.002858 | 0.00071628 | 0 | 0 |  | 1 | TRUE | wye
40 | LV_1066-1_1_3_load_103 | 51 | 0.0012673 | 0.00031761 | 0 | 0 |  | 1 | TRUE | wye
41 | LV_1066-1_1_3_load_107 | 52 | 0.001713 | 0.00042933 | 0 | 0 |  | 1 | TRUE | wye
42 | LV_1066-1_1_3_load_126 | 53 | 0.002588 | 0.00064862 | 0 | 0 |  | 1 | TRUE | wye
43 | LV_1066-1_1_3_load_109 | 54 | 0.0014558 | 0.00036486 | 0 | 0 |  | 1 | TRUE | wye
44 | LV_1066-1_1_3_load_105 | 55 | 0.0022463 | 0.00056297 | 0 | 0 |  | 1 | TRUE | wye
45 | LV_1066-1_1_3_load_110 | 56 | 0.0013224 | 0.00033142 | 0 | 0 |  | 1 | TRUE | wye
46 | LV_1066-1_1_3_load_104 | 57 | 0.0011139 | 0.00027916 | 0 | 0 |  | 1 | TRUE | wye
47 | LV_1066-1_1_3_load_106 | 58 | 0.0011334 | 0.00028406 | 0 | 0 |  | 1 | TRUE | wye
48 | LV_1066-1_1_3_load_108 | 59 | 0.0011937 | 0.00029916 | 0 | 0 |  | 1 | TRUE | wye
49 | LV_1066-1_1_3_load_123 | 60 | 0.0021823 | 0.00054695 | 0 | 0 |  | 1 | TRUE | wye
50 | LV_1066-1_1_3_load_124 | 61 | 0.0010677 | 0.00026758 | 0 | 0 |  | 1 | TRUE | wye
51 | LV_1066-1_1_3_load_140 | 62 | 0.0020437 | 0.0005122 | 0 | 0 |  | 1 | TRUE | wye
52 | LV_1066-1_1_3_load_139 | 63 | 0.0021663 | 0.00054294 | 0 | 0 |  | 1 | TRUE | wye
53 | LV_1066-1_1_3_load_127 | 64 | 0.00064757 | 0.0001623 | 0 | 0 |  | 1 | TRUE | wye
54 | LV_1066-1_1_3_load_128 | 65 | 0.00083233 | 0.0002086 | 0 | 0 |  | 1 | TRUE | wye
55 | LV_1066-1_1_3_load_129 | 66 | 0.0010457 | 0.00026209 | 0 | 0 |  | 1 | TRUE | wye
56 | LV_1066-1_1_3_load_130 | 67 | 0.001094 | 0.00027418 | 0 | 0 |  | 1 | TRUE | wye
57 | LV_1066-1_1_3_load_131 | 68 | 0.0019429 | 0.00048693 | 0 | 0 |  | 1 | TRUE | wye
58 | LV_1066-1_1_3_load_132 | 69 | 0.0013563 | 0.00033993 | 0 | 0 |  | 1 | TRUE | wye
59 | LV_1066-1_1_3_load_134 | 70 | 0.0011266 | 0.00028234 | 0 | 0 |  | 1 | TRUE | wye
60 | LV_1066-1_1_3_load_133 | 71 | 0.0010481 | 0.00026267 | 0 | 0 |  | 1 | TRUE | wye
61 | LV_1066-1_1_3_load_137 | 72 | 0.0018281 | 0.00045816 | 0 | 0 |  | 1 | TRUE | wye
62 | LV_1066-1_1_3_load_138 | 73 | 0.0018061 | 0.00045264 | 0 | 0 |  | 1 | TRUE | wye

## ext_grid
| name | bus | vm_pu | va_degree | slack_weight | in_service
0 |  | 30 | 1 | 0 | 1 | TRUE

## line
| name | std_type | from_bus | to_bus | length_km | r_ohm_per_km | x_ohm_per_km | c_nf_per_km | g_us_per_km | max_i_ka | df | parallel | type | in_service
0 | LV_1066-1_1_3_line_0 |  | 0 | 1 | 0.029746 | 0.125 | 0.08 | 261 | 0 | 0.364 | 1 | 1 | cs | TRUE
1 | LV_1066-1_1_3_line_1 |  | 1 | 2 | 0.1775 | 0.125 | 0.08 | 261 | 0 | 0.364 | 1 | 3 | cs | TRUE
2 | LV_1066-1_1_3_line_2 |  | 1 | 3 | 0.045759 | 0.125 | 0.08 | 261 | 0 | 0.364 | 1 | 3 | cs | TRUE
3 | LV_1066-1_1_3_line_3 |  | 2 | 4 | 0.031613 | 0.125 | 0.08 | 261 | 0 | 0.364 | 1 | 3 | cs | TRUE
4 | LV_1066-1_1_3_line_4 |  | 3 | 7 | 0.10523 | 0.125 | 0.08 | 261 | 0 | 0.364 | 1 | 3 | cs | TRUE
5 | LV_1066-1_1_3_line_5 |  | 3 | 5 | 0.065892 | 0.125 | 0.08 | 261 | 0 | 0.364 | 1 | 1 | cs | TRUE
6 | LV_1066-1_1_3_line_6 |  | 4 | 8 | 0.036673 | 0.125 | 0.08 | 261 | 0 | 0.364 | 1 | 3 | cs | TRUE
7 | LV_1066-1_1_3_line_7 |  | 4 | 9 | 0.007326 | 0.125 | 0.08 | 261 | 0 | 0.364 | 1 | 1 | cs | TRUE
8 | LV_1066-1_1_3_line_8 |  | 5 | 6 | 0.097899 | 0.125 | 0.08 | 261 | 0 | 0.364 | 1 | 1 | cs | TRUE
9 | LV_1066-1_1_3_line_9 |  | 6 | 11 | 0.011681 | 0.125 | 0.08 | 261 | 0 | 0.364 | 1 | 1 | cs | TRUE
10 | LV_1066-1_1_3_line_10 |  | 7 | 12 | 0.16739 | 0.125 | 0.08 | 261 | 0 | 0.364 | 1 | 3 | cs | TRUE
11 | LV_1066-1_1_3_line_11 |  | 8 | 10 | 0.0030898 | 0.125 | 0.08 | 261 | 0 | 0.364 | 1 | 3 | cs | TRUE
12 | LV_1066-1_1_3_line_12 |  | 9 | 13 | 0.025192 | 0.125 | 0.08 | 261 | 0 | 0.364 | 1 | 1 | cs | TRUE
13 | LV_1066-1_1_3_line_13 |  | 9 | 14 | 0.045032 | 0.125 | 0.08 | 261 | 0 | 0.364 | 1 | 1 | cs | TRUE
14 | LV_1066-1_1_3_line_14 |  | 10 | 15 | 0.010628 | 0.125 | 0.08 | 261 | 0 | 0.364 | 1 | 3 | cs | TRUE
15 | LV_1066-1_1_3_line_15 |  | 11 | 45 | 0.011702 | 0.125 | 0.08 | 261 | 0 | 0.364 | 1 | 1 | cs | TRUE
16 | LV_1066-1_1_3_line_16 |  | 12 | 53 | 0.094083 | 0.125 | 0.08 | 261 | 0 | 0.364 | 1 | 1 | cs | TRUE
17 | LV_1066-1_1_3_line_17 |  | 12 | 49 | 0.17845 | 0.125 | 0.08 | 261 | 0 | 0.364 | 1 | 2 | cs | TRUE
18 | LV_1066-1_1_3_line_18 |  | 13 | 35 | 0.025101 | 0.125 | 0.08 | 261 | 0 | 0.364 | 1 | 1 | cs | TRUE
19 | LV_1066-1_1_3_line_19 |  | 14 | 40 | 0.064424 | 0.125 | 0.08 | 261 | 0 | 0.364 | 1 | 1 | cs | TRUE
20 | LV_1066-1_1_3_line_20 |  | 15 | 21 | 0.020728 | 0.125 | 0.08 | 261 | 0 | 0.364 | 1 | 3 | cs | TRUE
21 | LV_1066-1_1_3_line_21 |  | 16 | 17 | 0.18413 | 0.125 | 0.08 | 261 | 0 | 0.364 | 1 | 1 | cs | TRUE
22 | LV_1066-1_1_3_line_22 |  | 17 | 18 | 0.053605 | 0.125 | 0.08 | 261 | 0 | 0.364 | 1 | 1 | cs | TRUE
23 | LV_1066-1_1_3_line_23 |  | 18 | 19 | 0.13882 | 0.125 | 0.08 | 261 | 0 | 0.364 | 1 | 1 | cs | TRUE
24 | LV_1066-1_1_3_line_24 |  | 19 | 20 | 0.042537 | 0.125 | 0.08 | 261 | 0 | 0.364 | 1 | 1 | cs | TRUE
25 | LV_1066-1_1_3_line_25 |  | 20 | 25 | 0.023856 | 0.125 | 0.08 | 261 | 0 | 0.364 | 1 | 1 | cs | TRUE
26 | LV_1066-1_1_3_line_26 |  | 21 | 22 | 0.00070177 | 0.125 | 0.08 | 261 | 0 | 0.364 | 1 | 3 | cs | TRUE
27 | LV_1066-1_1_3_line_27 |  | 22 | 23 | 0.03749 | 0.125 | 0.08 | 261 | 0 | 0.364 | 1 | 3 | cs | TRUE
28 | LV_1066-1_1_3_line_28 |  | 23 | 24 | 0.028741 | 0.125 | 0.08 | 261 | 0 | 0.364 | 1 | 3 | cs | TRUE
29 | LV_1066-1_1_3_line_29 |  | 24 | 42 | 0.0080495 | 0.125 | 0.08 | 261 | 0 | 0.364 | 1 | 3 | cs | TRUE
30 | LV_1066-1_1_3_line_30 |  | 25 | 26 | 0.0087442 | 0.125 | 0.08 | 261 | 0 | 0.364 | 1 | 1 | cs | TRUE
31 | LV_1066-1_1_3_line_31 |  | 26 | 70 | 0.02552 | 0.125 | 0.08 | 261 | 0 | 0.364 | 1 | 1 | cs | TRUE
32 | LV_1066-1_1_3_line_32 |  | 27 | 28 | 0.0094885 | 0.125 | 0.08 | 261 | 0 | 0.364 | 1 | 3 | cs | TRUE
33 | LV_1066-1_1_3_line_33 |  | 27 | 29 | 0.014088 | 0.125 | 0.08 | 261 | 0 | 0.364 | 1 | 3 | cs | TRUE
34 | LV_1066-1_1_3_line_34 |  | 28 | 30 | 0.019014 | 0.125 | 0.08 | 261 | 0 | 0.364 | 1 | 3 | cs | TRUE
35 | LV_1066-1_1_3_line_35 |  | 29 | 31 | 0.005937 | 0.125 | 0.08 | 261 | 0 | 0.364 | 1 | 3 | cs | TRUE
36 | LV_1066-1_1_3_line_36 |  | 31 | 32 | 0.026889 | 0.125 | 0.08 | 261 | 0 | 0.364 | 1 | 3 | cs | TRUE
37 | LV_1066-1_1_3_line_37 |  | 32 | 33 | 0.00064585 | 0.125 | 0.08 | 261 | 0 | 0.364 | 1 | 3 | cs | TRUE
38 | LV_1066-1_1_3_line_38 |  | 33 | 44 | 0.023458 | 0.125 | 0.08 | 261 | 0 | 0.364 | 1 | 3 | cs | TRUE
39 | LV_1066-1_1_3_line_39 |  | 34 | 35 | 0.006999 | 0.125 | 0.08 | 261 | 0 | 0.364 | 1 | 1 | cs | TRUE
40 | LV_1066-1_1_3_line_40 |  | 34 | 36 | 0.0087858 | 0.125 | 0.08 | 261 | 0 | 0.364 | 1 | 1 | cs | TRUE
41 | LV_1066-1_1_3_line_41 |  | 36 | 37 | 0.011493 | 0.125 | 0.08 | 261 | 0 | 0.364 | 1 | 1 | cs | TRUE
42 | LV_1066-1_1_3_line_42 |  | 37 | 38 | 0.033513 | 0.125 | 0.08 | 261 | 0 | 0.364 | 1 | 1 | cs | TRUE
43 | LV_1066-1_1_3_line_43 |  | 38 | 39 | 0.028847 | 0.125 | 0.08 | 261 | 0 | 0.364 | 1 | 1 | cs | TRUE
44 | LV_1066-1_1_3_line_44 |  | 40 | 41 | 0.017227 | 0.125 | 0.08 | 261 | 0 | 0.364 | 1 | 1 | cs | TRUE
45 | LV_1066-1_1_3_line_45 |  | 42 | 43 | 0.031426 | 0.125 | 0.08 | 261 | 0 | 0.364 | 1 | 3 | cs | TRUE
46 | LV_1066-1_1_3_line_46 |  | 43 | 44 | 0.0060646 | 0.125 | 0.08 | 261 | 0 | 0.364 | 1 | 3 | cs | TRUE
47 | LV_1066-1_1_3_line_47 |  | 45 | 46 | 0.096741 | 0.125 | 0.08 | 261 | 0 | 0.364 | 1 | 1 | cs | TRUE
48 | LV_1066-1_1_3_line_48 |  | 47 | 48 | 0.057574 | 0.125 | 0.08 | 261 | 0 | 0.364 | 1 | 1 | cs | TRUE
49 | LV_1066-1_1_3_line_49 |  | 47 | 49 | 0.042695 | 0.125 | 0.08 | 261 | 0 | 0.364 | 1 | 1 | cs | TRUE
50 | LV_1066-1_1_3_line_50 |  | 48 | 50 | 0.029872 | 0.125 | 0.08 | 261 | 0 | 0.364 | 1 | 1 | cs | TRUE
51 | LV_1066-1_1_3_line_51 |  | 49 | 51 | 0.033474 | 0.125 | 0.08 | 261 | 0 | 0.364 | 1 | 1 | cs | TRUE
52 | LV_1066-1_1_3_line_52 |  | 50 | 52 | 0.0064089 | 0.125 | 0.08 | 261 | 0 | 0.364 | 1 | 1 | cs | TRUE
53 | LV_1066-1_1_3_line_53 |  | 51 | 54 | 0.0099661 | 0.125 | 0.08 | 261 | 0 | 0.364 | 1 | 1 | cs | TRUE
54 | LV_1066-1_1_3_line_54 |  | 52 | 55 | 0.038849 | 0.125 | 0.08 | 261 | 0 | 0.364 | 1 | 1 | cs | TRUE
55 | LV_1066-1_1_3_line_55 |  | 54 | 56 | 0.027676 | 0.125 | 0.08 | 261 | 0 | 0.364 | 1 | 1 | cs | TRUE
56 | LV_1066-1_1_3_line_56 |  | 55 | 57 | 0.0019207 | 0.125 | 0.08 | 261 | 0 | 0.364 | 1 | 1 | cs | TRUE
57 | LV_1066-1_1_3_line_57 |  | 56 | 62 | 0.010893 | 0.125 | 0.08 | 261 | 0 | 0.364 | 1 | 1 | cs | TRUE
58 | LV_1066-1_1_3_line_58 |  | 57 | 58 | 0.0078911 | 0.125 | 0.08 | 261 | 0 | 0.364 | 1 | 1 | cs | TRUE
59 | LV_1066-1_1_3_line_59 |  | 58 | 59 | 0.027078 | 0.125 | 0.08 | 261 | 0 | 0.364 | 1 | 1 | cs | TRUE
60 | LV_1066-1_1_3_line_60 |  | 59 | 60 | 0.044073 | 0.125 | 0.08 | 261 | 0 | 0.364 | 1 | 1 | cs | TRUE
61 | LV_1066-1_1_3_line_61 |  | 60 | 61 | 0.048435 | 0.125 | 0.08 | 261 | 0 | 0.364 | 1 | 1 | cs | TRUE
62 | LV_1066-1_1_3_line_62 |  | 62 | 63 | 0.014271 | 0.125 | 0.08 | 261 | 0 | 0.364 | 1 | 1 | cs | TRUE
63 | LV_1066-1_1_3_line_63 |  | 63 | 73 | 0.044966 | 0.125 | 0.08 | 261 | 0 | 0.364 | 1 | 1 | cs | TRUE
64 | LV_1066-1_1_3_line_64 |  | 64 | 65 | 0.011998 | 0.125 | 0.08 | 261 | 0 | 0.364 | 1 | 1 | cs | TRUE
65 | LV_1066-1_1_3_line_65 |  | 64 | 66 | 0.029998 | 0.125 | 0.08 | 261 | 0 | 0.364 | 1 | 1 | cs | TRUE
66 | LV_1066-1_1_3_line_66 |  | 65 | 67 | 0.012676 | 0.125 | 0.08 | 261 | 0 | 0.364 | 1 | 1 | cs | TRUE
67 | LV_1066-1_1_3_line_67 |  | 66 | 68 | 0.091071 | 0.125 | 0.08 | 261 | 0 | 0.364 | 1 | 1 | cs | TRUE
68 | LV_1066-1_1_3_line_68 |  | 67 | 69 | 0.023278 | 0.125 | 0.08 | 261 | 0 | 0.364 | 1 | 1 | cs | TRUE
69 | LV_1066-1_1_3_line_69 |  | 68 | 70 | 0.027625 | 0.125 | 0.08 | 261 | 0 | 0.364 | 1 | 1 | cs | TRUE
70 | LV_1066-1_1_3_line_70 |  | 69 | 71 | 0.029332 | 0.125 | 0.08 | 261 | 0 | 0.364 | 1 | 1 | cs | TRUE
71 | LV_1066-1_1_3_line_71 |  | 71 | 72 | 0.0082226 | 0.125 | 0.08 | 261 | 0 | 0.364 | 1 | 1 | cs | TRUE
72 | LV_1066-1_1_3_line_72 |  | 72 | 73 | 0.036741 | 0.125 | 0.08 | 261 | 0 | 0.364 | 1 | 1 | cs | TRUE

## trafo
| name | std_type | hv_bus | lv_bus | sn_mva | vn_hv_kv | vn_lv_kv | vk_percent | vkr_percent | pfe_kw | i0_percent | shift_degree | tap_side | tap_neutral | tap_min | tap_max | tap_step_percent | tap_step_degree | tap_pos | tap_phase_shifter | parallel | df | in_service
0 | LV_1066-1_1_3_trafo_46 | 0.63 MVA 20/0.4 kV | 74 | 30 | 0.63 | 20 | 0.4 | 6 | 1.206 | 1.65 | 0.2619 | 150 | hv | 0 | -2 | 2 | 2.5 | 0 | 0 | FALSE | 1 | 1 | TRUE

## line_geodata
| x0 | y0 | x1 | y1 | x2 | y2 | x3 | y3 | x4 | y4 | x5 | y5 | x6 | y6 | x7 | y7 | x8 | y8 | x9 | y9 | x10 | y10 | x11 | y11 | x12 | y12 | x13 | y13
0 | 2659403.9012 | 1206304.3375 | 2659374.8369 | 1206298.0052
1 | 2659403.9012 | 1206304.3375 | 2659394.2087 | 1206338.3058 | 2659382.6448 | 1206368.5199 | 2659359.2617 | 1206424.0539 | 2659357.152 | 1206431.2484 | 2659355.854 | 1206438.6399 | 2659355.4222 | 1206444.5947 | 2659355.5149 | 1206450.5658 | 2659356.148 | 1206456.4979 | 2659358.0513 | 1206473.0483
2 | 2659403.9012 | 1206304.3375 | 2659409.6504 | 1206282.982 | 2659412.5968 | 1206265.8566 | 2659417.5031 | 1206261.9587
3 | 2659359.6473 | 1206504.5836 | 2659359.3749 | 1206484.5578 | 2659358.0513 | 1206473.0483
4 | 2659417.5031 | 1206261.9587 | 2659491.6448 | 1206187.2858
5 | 2659417.5031 | 1206261.9587 | 2659412.5968 | 1206265.8566 | 2659413.4492 | 1206260.4508 | 2659413.9914 | 1206255.6422 | 2659414.2495 | 1206250.3416 | 2659414.2466 | 1206245.283 | 2659414.0737 | 1206242.7909 | 2659410.7842 | 1206222.5572 | 2659410.4695 | 1206219.0187 | 2659410.4623 | 1206215.9279 | 2659410.6948 | 1206213.1952 | 2659411.3567 | 1206210.8782 | 2659412.1084 | 1206208.7177 | 2659412.8479 | 1206207.0018
6 | 2659359.6473 | 1206504.5836 | 2659362.4348 | 1206501.1203 | 2659364.7199 | 1206498.4637 | 2659367.0523 | 1206496.4078 | 2659369.6399 | 1206494.6881 | 2659372.2958 | 1206493.7473 | 2659375.0471 | 1206493.152 | 2659377.833 | 1206492.9129 | 2659380.6305 | 1206493.0297 | 2659383.1564 | 1206493.6885 | 2659391.3807 | 1206496.4275
7 | 2659359.2095 | 1206511.8947 | 2659359.6473 | 1206504.5836
8 | 2659412.8479 | 1206207.0018 | 2659410.1247 | 1206203.2281 | 2659408.5898 | 1206200.8002 | 2659407.4123 | 1206196.8417 | 2659402.7314 | 1206178.8511 | 2659401.0329 | 1206172.2303 | 2659399.1843 | 1206166.1527 | 2659397.0454 | 1206160.9839 | 2659394.3662 | 1206155.8431 | 2659389.4938 | 1206147.9233 | 2659370.9656 | 1206121.2788 | 2659370.5515 | 1206120.023
9 | 2659369.202 | 1206108.9539 | 2659368.0124 | 1206112.3219 | 2659370.5515 | 1206120.023
10 | 2659609.5841 | 1206068.5016 | 2659491.6448 | 1206187.2858
11 | 2659391.3807 | 1206496.4275 | 2659394.3851 | 1206497.1467 | 2659394.3856 | 1206497.1467
12 | 2659359.2095 | 1206511.8947 | 2659353.3985 | 1206511.2143 | 2659348.7344 | 1206511.4347 | 2659334.8019 | 1206516.0324
13 | 2659359.2095 | 1206511.8947 | 2659356.7938 | 1206529.2143 | 2659351.8687 | 1206541.9285 | 2659344.4184 | 1206553.1389 | 2659344.1451 | 1206553.4958
14 | 2659394.3856 | 1206497.1467 | 2659397.4791 | 1206497.2775 | 2659401.189 | 1206496.6474 | 2659404.6564 | 1206495.1699
15 | 2659369.202 | 1206108.9539 | 2659370.6499 | 1206104.8436 | 2659374.5629 | 1206098.629
16 | 2659609.5841 | 1206068.5016 | 2659675.4502 | 1206135.683
17 | 2659736.337 | 1205942.5595 | 2659609.5841 | 1206068.5016
18 | 2659334.8019 | 1206516.0324 | 2659334.8019 | 1206516.0324 | 2659324.6308 | 1206520.9343 | 2659312.9601 | 1206528.3178
19 | 2659299.6522 | 1206599.7898 | 2659313.1302 | 1206587.7043 | 2659330.6726 | 1206571.0909 | 2659344.1451 | 1206553.4958
20 | 2659420.79 | 1206482.1557 | 2659404.6564 | 1206495.1699 | 2659404.6564 | 1206495.1699
21 | 2659496.3316 | 1206520.7236 | 2659478.9679 | 1206549.8865 | 2659457.1524 | 1206564.8337 | 2659414.3174 | 1206582.7849 | 2659397.8917 | 1206596.4407 | 2659369.1573 | 1206624.2605 | 2659354.9045 | 1206631.4109
22 | 2659496.3316 | 1206520.7236 | 2659504.0199 | 1206507.8109 | 2659536.3489 | 1206486.7633
23 | 2659662.2058 | 1206432.3995 | 2659646.4522 | 1206435.7775 | 2659620.296 | 1206446.6562 | 2659607.3683 | 1206448.0724 | 2659594.268 | 1206451.5438 | 2659581.9286 | 1206458.0357 | 2659545.126 | 1206481.049 | 2659536.3489 | 1206486.7633
24 | 2659662.2058 | 1206432.3995 | 2659670.5162 | 1206425.7563 | 2659679.2301 | 1206419.0727 | 2659679.5588 | 1206409.7816 | 2659680.2993 | 1206404.9305 | 2659682.0362 | 1206400.0783 | 2659682.9953 | 1206398.8509
25 | 2659695.0978 | 1206378.4404 | 2659688.777 | 1206391.4516 | 2659682.9953 | 1206398.8509
26 | 2659420.79 | 1206482.1557 | 2659421.3362 | 1206481.7151
27 | 2659421.3362 | 1206481.7151 | 2659450.5157 | 1206458.1773
28 | 2659472.8862 | 1206440.1321 | 2659450.5157 | 1206458.1773
29 | 2659479.1514 | 1206435.0782 | 2659472.8862 | 1206440.1321
30 | 2659695.0978 | 1206378.4404 | 2659697.6693 | 1206370.0828
31 | 2659705.1745 | 1206345.6912 | 2659697.6693 | 1206370.0828
32 | 2659561.6629 | 1206364.7757 | 2659561.6713 | 1206364.7669 | 2659568.1605 | 1206357.861
33 | 2659561.6629 | 1206364.7757 | 2659551.9106 | 1206374.9427
34 | 2659581.1806 | 1206344.0046 | 2659568.1605 | 1206357.861
35 | 2659547.5326 | 1206378.9508 | 2659551.4885 | 1206375.3828 | 2659551.9106 | 1206374.9427
36 | 2659547.5326 | 1206378.9508 | 2659537.3832 | 1206388.1053 | 2659527.0929 | 1206396.406
37 | 2659526.5902 | 1206396.8115 | 2659527.0929 | 1206396.406
38 | 2659508.332 | 1206411.5396 | 2659526.5902 | 1206396.8115
39 | 2659307.6962 | 1206532.8832 | 2659311.2914 | 1206529.3735 | 2659312.9601 | 1206528.3178
40 | 2659301.7499 | 1206539.3309 | 2659304.234 | 1206536.2631 | 2659307.6962 | 1206532.8832
41 | 2659301.7499 | 1206539.3309 | 2659294.5177 | 1206548.263
42 | 2659267.3013 | 1206567.5919 | 2659284.5013 | 1206556.7016 | 2659292.8926 | 1206550.27 | 2659294.5177 | 1206548.263
43 | 2659242.9289 | 1206583.0234 | 2659267.3013 | 1206567.5919
44 | 2659286.8262 | 1206611.2906 | 2659286.8262 | 1206611.2906 | 2659299.6522 | 1206599.7898
45 | 2659479.1514 | 1206435.0782 | 2659503.6117 | 1206415.3472
46 | 2659508.332 | 1206411.5396 | 2659503.6117 | 1206415.3472
47 | 2659359.262 | 1206027.8675 | 2659350.2007 | 1206032.7086 | 2659348.1181 | 1206037.1683 | 2659346.3981 | 1206045.6897 | 2659350.6004 | 1206054.47 | 2659360.653 | 1206069.212 | 2659365.5282 | 1206071.5062 | 2659374.0973 | 1206070.98 | 2659377.9982 | 1206074.1206 | 2659380.1765 | 1206080.6906 | 2659379.4362 | 1206090.8893 | 2659374.5629 | 1206098.629
48 | 2659764.524 | 1205918.1561 | 2659768.9044 | 1205907.6756 | 2659771.19 | 1205904.252 | 2659774.0207 | 1205901.8344 | 2659777.1276 | 1205900.7093 | 2659780.3088 | 1205900.5077 | 2659783.4854 | 1205901.529 | 2659785.5707 | 1205902.9173 | 2659787.3781 | 1205905.4814 | 2659788.7213 | 1205908.819 | 2659788.85 | 1205913.4342 | 2659787.4545 | 1205928.0577
49 | 2659736.337 | 1205942.5595 | 2659743.7736 | 1205943.5122 | 2659746.9566 | 1205943.1327 | 2659749.7556 | 1205942.3603 | 2659753.0687 | 1205940.3811 | 2659755.9197 | 1205937.4634 | 2659757.5939 | 1205934.3339 | 2659760.2236 | 1205928.4456 | 2659764.524 | 1205918.1561
50 | 2659783.6693 | 1205957.6389 | 2659784.4354 | 1205954.7702 | 2659785.3235 | 1205950.3876 | 2659787.4545 | 1205928.0577
51 | 2659736.337 | 1205942.5595 | 2659731.3646 | 1205975.6623
52 | 2659783.6693 | 1205957.6389 | 2659783.1236 | 1205959.6822 | 2659781.7443 | 1205963.7486
53 | 2659729.8842 | 1205985.5179 | 2659731.3646 | 1205975.6623
54 | 2659766.2786 | 1205999.2632 | 2659766.7189 | 1205996.818 | 2659767.9069 | 1205992.8719 | 2659781.7443 | 1205963.7486 | 2659781.7443 | 1205963.7486
55 | 2659729.8842 | 1205985.5179 | 2659729.8671 | 1205985.6316 | 2659726.0933 | 1206012.9327
56 | 2659765.9381 | 1206001.1535 | 2659766.2786 | 1205999.2632
57 | 2659726.0933 | 1206012.9327 | 2659724.6017 | 1206023.7232
58 | 2659764.5395 | 1206008.9197 | 2659765.9381 | 1206001.1535
59 | 2659764.5395 | 1206008.9197 | 2659763.7231 | 1206013.4535 | 2659763.6207 | 1206017.5993 | 2659764.2884 | 1206021.5639 | 2659768.1225 | 1206035.3443
60 | 2659768.1225 | 1206035.3443 | 2659769.7137 | 1206041.0632 | 2659770.4838 | 1206046.185 | 2659774.6343 | 1206076.0333 | 2659775.2588 | 1206078.7855
61 | 2659787.0642 | 1206125.7429 | 2659782.8159 | 1206108.8903 | 2659780.263 | 1206097.2467 | 2659776.652 | 1206084.9254 | 2659775.2588 | 1206078.7855
62 | 2659722.6477 | 1206037.8596 | 2659724.6017 | 1206023.7232
63 | 2659722.1744 | 1206082.5984 | 2659721.477 | 1206078.4808 | 2659720.5155 | 1206065.1188 | 2659720.7251 | 1206051.7685 | 2659722.6477 | 1206037.8596
64 | 2659742.5879 | 1206203.1298 | 2659740.5845 | 1206191.3002
65 | 2659742.5879 | 1206203.1298 | 2659742.6186 | 1206203.3111 | 2659743.8896 | 1206216.9097 | 2659743.5806 | 1206224.222 | 2659742.4562 | 1206230.937 | 2659741.9409 | 1206232.8992
66 | 2659738.4677 | 1206178.8018 | 2659740.5845 | 1206191.3002
67 | 2659713.2987 | 1206319.288 | 2659727.0599 | 1206274.5646 | 2659734.6755 | 1206254.5399 | 2659739.934 | 1206240.5397 | 2659741.9409 | 1206232.8992
68 | 2659738.4677 | 1206178.8018 | 2659734.5806 | 1206155.8507
69 | 2659705.1745 | 1206345.6912 | 2659713.2987 | 1206319.288
70 | 2659734.5806 | 1206155.8507 | 2659729.6827 | 1206126.931
71 | 2659729.6827 | 1206126.931 | 2659728.3096 | 1206118.8238
72 | 2659722.1744 | 1206082.5984 | 2659728.3096 | 1206118.8238

## bus_geodata
| x | y | coords
0 | 2659374.8369 | 1206298.0052
1 | 2659403.9012 | 1206304.3375
2 | 2659358.0513 | 1206473.0483
3 | 2659417.5031 | 1206261.9587
4 | 2659359.6473 | 1206504.5836
5 | 2659412.8479 | 1206207.0018
6 | 2659370.5515 | 1206120.023
7 | 2659491.6448 | 1206187.2858
8 | 2659391.3807 | 1206496.4275
9 | 2659359.2095 | 1206511.8947
10 | 2659394.3856 | 1206497.1467
11 | 2659369.202 | 1206108.9539
12 | 2659609.5841 | 1206068.5016
13 | 2659334.8019 | 1206516.0324
14 | 2659344.1451 | 1206553.4958
15 | 2659404.6564 | 1206495.1699
16 | 2659354.9045 | 1206631.4109
17 | 2659496.3316 | 1206520.7236
18 | 2659536.3489 | 1206486.7633
19 | 2659662.2058 | 1206432.3995
20 | 2659682.9953 | 1206398.8509
21 | 2659420.79 | 1206482.1557
22 | 2659421.3362 | 1206481.7151
23 | 2659450.5157 | 1206458.1773
24 | 2659472.8862 | 1206440.1321
25 | 2659695.0978 | 1206378.4404
26 | 2659697.6693 | 1206370.0828
27 | 2659561.6629 | 1206364.7757
28 | 2659568.1605 | 1206357.861
29 | 2659551.9106 | 1206374.9427
30 | 2659581.1806 | 1206344.0046
31 | 2659547.5326 | 1206378.9508
32 | 2659527.0929 | 1206396.406
33 | 2659526.5902 | 1206396.8115
34 | 2659307.6962 | 1206532.8832
35 | 2659312.9601 | 1206528.3178
36 | 2659301.7499 | 1206539.3309
37 | 2659294.5177 | 1206548.263
38 | 2659267.3013 | 1206567.5919
39 | 2659242.9289 | 1206583.0234
40 | 2659299.6522 | 1206599.7898
41 | 2659286.8262 | 1206611.2906
42 | 2659479.1514 | 1206435.0782
43 | 2659503.6117 | 1206415.3472
44 | 2659508.332 | 1206411.5396
45 | 2659374.5629 | 1206098.629
46 | 2659359.262 | 1206027.8675
47 | 2659764.524 | 1205918.1561
48 | 2659787.4545 | 1205928.0577
49 | 2659736.337 | 1205942.5595
50 | 2659783.6693 | 1205957.6389
51 | 2659731.3646 | 1205975.6623
52 | 2659781.7443 | 1205963.7486
53 | 2659675.4502 | 1206135.683
54 | 2659729.8842 | 1205985.5179
55 | 2659766.2786 | 1205999.2632
56 | 2659726.0933 | 1206012.9327
57 | 2659765.9381 | 1206001.1535
58 | 2659764.5395 | 1206008.9197
59 | 2659768.1225 | 1206035.3443
60 | 2659775.2588 | 1206078.7855
61 | 2659787.0642 | 1206125.7429
62 | 2659724.6017 | 1206023.7232
63 | 2659722.6477 | 1206037.8596
64 | 2659742.5879 | 1206203.1298
65 | 2659740.5845 | 1206191.3002
66 | 2659741.9409 | 1206232.8992
67 | 2659738.4677 | 1206178.8018
68 | 2659713.2987 | 1206319.288
69 | 2659734.5806 | 1206155.8507
70 | 2659705.1745 | 1206345.6912
71 | 2659729.6827 | 1206126.931
72 | 2659728.3096 | 1206118.8238
73 | 2659722.1744 | 1206082.5984
74 | 2659391.3807 | 1206496.4275

## line_std_types
| c_nf_per_km | r_ohm_per_km | x_ohm_per_km | max_i_ka | type | q_mm2 | alpha | voltage_rating
NAYY 4x50 SE | 210 | 0.642 | 0.083 | 0.142 | cs | 50 | 0.00403 | LV
NAYY 4x120 SE | 264 | 0.225 | 0.08 | 0.242 | cs | 120 | 0.00403 | LV
NAYY 4x150 SE | 261 | 0.208 | 0.08 | 0.27 | cs | 150 | 0.00403 | LV
NA2XS2Y 1x95 RM/25 12/20 kV | 216 | 0.313 | 0.132 | 0.252 | cs | 95 | 0.00403 | MV
NA2XS2Y 1x185 RM/25 12/20 kV | 273 | 0.161 | 0.117 | 0.362 | cs | 185 | 0.00403 | MV
NA2XS2Y 1x240 RM/25 12/20 kV | 304 | 0.122 | 0.112 | 0.421 | cs | 240 | 0.00403 | MV
NA2XS2Y 1x95 RM/25 6/10 kV | 315 | 0.313 | 0.123 | 0.249 | cs | 95 | 0.00403 | MV
NA2XS2Y 1x185 RM/25 6/10 kV | 406 | 0.161 | 0.11 | 0.358 | cs | 185 | 0.00403 | MV
NA2XS2Y 1x240 RM/25 6/10 kV | 456 | 0.122 | 0.105 | 0.416 | cs | 240 | 0.00403 | MV
NA2XS2Y 1x150 RM/25 12/20 kV | 250 | 0.206 | 0.116 | 0.319 | cs | 150 | 0.00403 | MV
NA2XS2Y 1x120 RM/25 12/20 kV | 230 | 0.253 | 0.119 | 0.283 | cs | 120 | 0.00403 | MV
NA2XS2Y 1x70 RM/25 12/20 kV | 190 | 0.443 | 0.132 | 0.22 | cs | 70 | 0.00403 | MV
NA2XS2Y 1x150 RM/25 6/10 kV | 360 | 0.206 | 0.11 | 0.315 | cs | 150 | 0.00403 | MV
NA2XS2Y 1x120 RM/25 6/10 kV | 340 | 0.253 | 0.113 | 0.28 | cs | 120 | 0.00403 | MV
NA2XS2Y 1x70 RM/25 6/10 kV | 280 | 0.443 | 0.123 | 0.217 | cs | 70 | 0.00403 | MV
N2XS(FL)2Y 1x120 RM/35 64/110 kV | 112 | 0.153 | 0.166 | 0.366 | cs | 120 | 0.00393 | HV
N2XS(FL)2Y 1x185 RM/35 64/110 kV | 125 | 0.099 | 0.156 | 0.457 | cs | 185 | 0.00393 | HV
N2XS(FL)2Y 1x240 RM/35 64/110 kV | 135 | 0.075 | 0.149 | 0.526 | cs | 240 | 0.00393 | HV
N2XS(FL)2Y 1x300 RM/35 64/110 kV | 144 | 0.06 | 0.144 | 0.588 | cs | 300 | 0.00393 | HV
15-AL1/3-ST1A 0.4 | 11 | 1.8769 | 0.35 | 0.105 | ol | 16 | 0.00403 | LV
24-AL1/4-ST1A 0.4 | 11.25 | 1.2012 | 0.335 | 0.14 | ol | 24 | 0.00403 | LV
48-AL1/8-ST1A 0.4 | 12.2 | 0.5939 | 0.3 | 0.21 | ol | 48 | 0.00403 | LV
94-AL1/15-ST1A 0.4 | 13.2 | 0.306 | 0.29 | 0.35 | ol | 94 | 0.00403 | LV
34-AL1/6-ST1A 10.0 | 9.7 | 0.8342 | 0.36 | 0.17 | ol | 34 | 0.00403 | MV
48-AL1/8-ST1A 10.0 | 10.1 | 0.5939 | 0.35 | 0.21 | ol | 48 | 0.00403 | MV
70-AL1/11-ST1A 10.0 | 10.4 | 0.4132 | 0.339 | 0.29 | ol | 70 | 0.00403 | MV
94-AL1/15-ST1A 10.0 | 10.75 | 0.306 | 0.33 | 0.35 | ol | 94 | 0.00403 | MV
122-AL1/20-ST1A 10.0 | 11.1 | 0.2376 | 0.323 | 0.41 | ol | 122 | 0.00403 | MV
149-AL1/24-ST1A 10.0 | 11.25 | 0.194 | 0.315 | 0.47 | ol | 149 | 0.00403 | MV
34-AL1/6-ST1A 20.0 | 9.15 | 0.8342 | 0.382 | 0.17 | ol | 34 | 0.00403 | MV
48-AL1/8-ST1A 20.0 | 9.5 | 0.5939 | 0.372 | 0.21 | ol | 48 | 0.00403 | MV
70-AL1/11-ST1A 20.0 | 9.7 | 0.4132 | 0.36 | 0.29 | ol | 70 | 0.00403 | MV
94-AL1/15-ST1A 20.0 | 10 | 0.306 | 0.35 | 0.35 | ol | 94 | 0.00403 | MV
122-AL1/20-ST1A 20.0 | 10.3 | 0.2376 | 0.344 | 0.41 | ol | 122 | 0.00403 | MV
149-AL1/24-ST1A 20.0 | 10.5 | 0.194 | 0.337 | 0.47 | ol | 149 | 0.00403 | MV
184-AL1/30-ST1A 20.0 | 10.75 | 0.1571 | 0.33 | 0.535 | ol | 184 | 0.00403 | MV
243-AL1/39-ST1A 20.0 | 11 | 0.1188 | 0.32 | 0.645 | ol | 243 | 0.00403 | MV
48-AL1/8-ST1A 110.0 | 8 | 0.5939 | 0.46 | 0.21 | ol | 48 | 0.00403 | HV
70-AL1/11-ST1A 110.0 | 8.4 | 0.4132 | 0.45 | 0.29 | ol | 70 | 0.00403 | HV
94-AL1/15-ST1A 110.0 | 8.65 | 0.306 | 0.44 | 0.35 | ol | 94 | 0.00403 | HV
122-AL1/20-ST1A 110.0 | 8.5 | 0.2376 | 0.43 | 0.41 | ol | 122 | 0.00403 | HV
149-AL1/24-ST1A 110.0 | 8.75 | 0.194 | 0.41 | 0.47 | ol | 149 | 0.00403 | HV
184-AL1/30-ST1A 110.0 | 8.8 | 0.1571 | 0.4 | 0.535 | ol | 184 | 0.00403 | HV
243-AL1/39-ST1A 110.0 | 9 | 0.1188 | 0.39 | 0.645 | ol | 243 | 0.00403 | HV
305-AL1/39-ST1A 110.0 | 9.2 | 0.0949 | 0.38 | 0.74 | ol | 305 | 0.00403 | HV
490-AL1/64-ST1A 110.0 | 9.75 | 0.059 | 0.37 | 0.96 | ol | 490 | 0.00403 | HV
679-AL1/86-ST1A 110.0 | 9.95 | 0.042 | 0.36 | 1.15 | ol | 679 | 0.00403 | HV
490-AL1/64-ST1A 220.0 | 10 | 0.059 | 0.285 | 0.96 | ol | 490 | 0.00403 | HV
679-AL1/86-ST1A 220.0 | 11.7 | 0.042 | 0.275 | 1.15 | ol | 679 | 0.00403 | HV
490-AL1/64-ST1A 380.0 | 11 | 0.059 | 0.253 | 0.96 | ol | 490 | 0.00403 | HV
679-AL1/86-ST1A 380.0 | 14.6 | 0.042 | 0.25 | 1.15 | ol | 679 | 0.00403 | HV

## trafo_std_types
| i0_percent | pfe_kw | vkr_percent | sn_mva | vn_lv_kv | vn_hv_kv | vk_percent | shift_degree | vector_group | tap_side | tap_neutral | tap_min | tap_max | tap_step_degree | tap_step_percent | tap_phase_shifter
160 MVA 380/110 kV | 0.06 | 60 | 0.25 | 160 | 110 | 380 | 12.2 | 0 | Yy0 | hv | 0 | -9 | 9 | 0 | 1.5 | FALSE
100 MVA 220/110 kV | 0.06 | 55 | 0.26 | 100 | 110 | 220 | 12 | 0 | Yy0 | hv | 0 | -9 | 9 | 0 | 1.5 | FALSE
63 MVA 110/20 kV | 0.04 | 22 | 0.32 | 63 | 20 | 110 | 18 | 150 | YNd5 | hv | 0 | -9 | 9 | 0 | 1.5 | FALSE
40 MVA 110/20 kV | 0.05 | 18 | 0.34 | 40 | 20 | 110 | 16.2 | 150 | YNd5 | hv | 0 | -9 | 9 | 0 | 1.5 | FALSE
25 MVA 110/20 kV | 0.07 | 14 | 0.41 | 25 | 20 | 110 | 12 | 150 | YNd5 | hv | 0 | -9 | 9 | 0 | 1.5 | FALSE
63 MVA 110/10 kV | 0.04 | 22 | 0.32 | 63 | 10 | 110 | 18 | 150 | YNd5 | hv | 0 | -9 | 9 | 0 | 1.5 | FALSE
40 MVA 110/10 kV | 0.05 | 18 | 0.34 | 40 | 10 | 110 | 16.2 | 150 | YNd5 | hv | 0 | -9 | 9 | 0 | 1.5 | FALSE
25 MVA 110/10 kV | 0.07 | 14 | 0.41 | 25 | 10 | 110 | 12 | 150 | YNd5 | hv | 0 | -9 | 9 | 0 | 1.5 | FALSE
0.25 MVA 20/0.4 kV | 0.32 | 0.8 | 1.44 | 0.25 | 0.4 | 20 | 6 | 150 | Yzn5 | hv | 0 | -2 | 2 | 0 | 2.5 | FALSE
0.4 MVA 20/0.4 kV | 0.3375 | 1.35 | 1.425 | 0.4 | 0.4 | 20 | 6 | 150 | Dyn5 | hv | 0 | -2 | 2 | 0 | 2.5 | FALSE
0.63 MVA 20/0.4 kV | 0.2619 | 1.65 | 1.206 | 0.63 | 0.4 | 20 | 6 | 150 | Dyn5 | hv | 0 | -2 | 2 | 0 | 2.5 | FALSE
0.25 MVA 10/0.4 kV | 0.24 | 0.6 | 1.2 | 0.25 | 0.4 | 10 | 4 | 150 | Dyn5 | hv | 0 | -2 | 2 | 0 | 2.5 | FALSE
0.4 MVA 10/0.4 kV | 0.2375 | 0.95 | 1.325 | 0.4 | 0.4 | 10 | 4 | 150 | Dyn5 | hv | 0 | -2 | 2 | 0 | 2.5 | FALSE
0.63 MVA 10/0.4 kV | 0.1873 | 1.18 | 1.0794 | 0.63 | 0.4 | 10 | 4 | 150 | Dyn5 | hv | 0 | -2 | 2 | 0 | 2.5 | FALSE

## trafo3w_std_types
| sn_hv_mva | sn_mv_mva | sn_lv_mva | vn_hv_kv | vn_mv_kv | vn_lv_kv | vk_hv_percent | vk_mv_percent | vk_lv_percent | vkr_hv_percent | vkr_mv_percent | vkr_lv_percent | pfe_kw | i0_percent | shift_mv_degree | shift_lv_degree | vector_group | tap_side | tap_neutral | tap_min | tap_max | tap_step_percent
63/25/38 MVA 110/20/10 kV | 63 | 25 | 38 | 110 | 20 | 10 | 10.4 | 10.4 | 10.4 | 0.28 | 0.32 | 0.35 | 35 | 0.89 | 0 | 0 | YN0yn0yn0 | hv | 0 | -10 | 10 | 1.2
63/25/38 MVA 110/10/10 kV | 63 | 25 | 38 | 110 | 10 | 10 | 10.4 | 10.4 | 10.4 | 0.28 | 0.32 | 0.35 | 35 | 0.89 | 0 | 0 | YN0yn0yn0 | hv | 0 | -10 | 10 | 1.2

## fuse_std_types
| fuse_type | i_rated_a | t_avg | t_min | t_total | x_avg | x_min | x_total
HV 100A | HV 100A | 100 | 0 | [10.0, 3.64, 0.854, 0.281, 0.1, 0.0531, 0.022, 0.01] | [10.0, 4.267, 1.21, 0.403, 0.1, 0.058, 0.022, 0.01] | 0 | [300.0, 350.0, 450.0, 550.0, 700.0, 850.0, 1200.0, 1752.0] | [600.0, 700.0, 900.0, 1150.0, 1665.0, 2000.0, 3000.0, 4313.0]
HV 10A | HV 10A | 10 | 0 | [10.0, 1675.0, 0.344, 0.156, 0.1, 0.0417, 0.0171, 0.01] | [10.0, 1.3, 0.3, 0.155, 0.1, 0.0555, 0.023, 0.01] | 0 | [30.0, 32.0, 35.0, 37.0, 39.0, 50.0, 70.0, 88.0] | [60.0, 70.0, 80.0, 87.0, 94.0, 110.0, 150.0, 216.0]
HV 125A | HV 125A | 125 | 0 | [10.0, 1.82, 0.344, 0.1, 0.0467, 0.0269, 0.01] | [10.0, 2.478, 0.426, 0.1, 0.0427, 0.0211, 0.01] | 0 | [375.0, 500.0, 700.0, 925.0, 1200.0, 1500.0, 2341.0] | [750.0, 1000.0, 1500.0, 2200.0, 3000.0, 4000.0, 5765.0]
HV 160A | HV 160A | 160 | 0 | [10.0, 4.15, 1.03, 0.198, 0.1, 0.051, 0.0172, 0.01] | [10.0, 2.3, 0.734, 0.274, 0.1, 0.046, 0.0177, 0.01] | 0 | [480.0, 550.0, 700.0, 1000.0, 1260.0, 1600.0, 2500.0, 3227.0] | [960.0, 1300.0, 1700.0, 2200.0, 2996.0, 4000.0, 6000.0, 7946.0]
HV 16A | HV 16A | 16 | 0 | [10.0, 0.352, 0.164, 0.1, 0.0649, 0.0342, 0.01] | [10.0, 2.34, 0.722, 0.181, 0.1, 0.055, 0.0296, 0.01] | 0 | [48.0, 60.0, 65.0, 71.0, 80.0, 100.0, 162.0] | [96.0, 110.0, 125.0, 150.0, 168.0, 200.0, 250.0, 398.0]
HV 200A | HV 200A | 200 | 0 | [10.0, 4.267, 1.21, 0.403, 0.1, 0.058, 0.022, 0.01] | [10.0, 3.73, 1.654, 0.328, 0.1, 0.0531, 0.019, 0.01] | 0 | [600.0, 700.0, 900.0, 1150.0, 1665.0, 2000.0, 3000.0, 4313.0] | [1200.0, 1500.0, 1800.0, 2700.0, 3960.0, 5000.0, 7500.0, 10620.0]
HV 20A | HV 20A | 20 | 0 | [10.0, 1.3, 0.3, 0.155, 0.1, 0.0555, 0.023, 0.01] | [10.0, 1.3, 0.161, 0.1, 0.0611, 0.0399, 0.0141, 0.01] | 0 | [60.0, 70.0, 80.0, 87.0, 94.0, 110.0, 150.0, 216.0] | [120.0, 150.0, 200.0, 223.0, 260.0, 300.0, 450.0, 532.0]
HV 25A | HV 25A | 25 | 0 | [10.0, 2.512, 0.833, 0.299, 0.1, 0.0372, 0.0223, 0.01] | [10.0, 3.125, 0.597, 0.198, 0.1, 0.0378, 0.022, 0.01] | 0 | [75.0, 82.0, 90.0, 100.0, 124.0, 170.0, 200.0, 289.0] | [150.0, 170.0, 210.0, 250.0, 294.0, 400.0, 500.0, 711.0]
HV 31.5A | HV 31.5A | 31.5 | 0 | [10.0, 2.34, 0.722, 0.181, 0.1, 0.055, 0.0296, 0.01] | [10.0, 2.84, 0.368, 0.164, 0.1, 0.0621, 0.0378, 0.0195, 0.01] | 0 | [95.0, 110.0, 125.0, 150.0, 165.0, 200.0, 250.0, 390.0] | [189.0, 220.0, 300.0, 350.0, 393.0, 450.0, 530.0, 700.0, 960.0]
HV 40A | HV 40A | 40 | 0 | [10.0, 1.3, 0.161, 0.1, 0.0611, 0.0399, 0.0141, 0.01] | [10.0, 2.05, 0.369, 0.198, 0.1, 0.051, 0.0298, 0.01] | 0 | [120.0, 150.0, 200.0, 223.0, 260.0, 300.0, 450.0, 532.0] | [240.0, 300.0, 400.0, 450.0, 530.0, 650.0, 800.0, 1311.0]
HV 50A | HV 50A | 50 | 0 | [10.0, 3.215, 0.597, 0.198, 0.1, 0.0378, 0.022, 0.01] | [10.0, 3.64, 0.854, 0.281, 0.1, 0.0531, 0.022, 0.01] | 0 | [150.0, 170.0, 210.0, 250.0, 294.0, 400.0, 500.0, 711.0] | [300.0, 350.0, 450.0, 550.0, 700.0, 850.0, 1200.0, 1752.0]
HV 6.3A | HV 6.3A | 6.3 | 0 | [10.0, 1.39, 0.344, 0.168, 0.1, 0.056, 0.0263, 0.01] | [10.0, 1.711, 0.516, 0.198, 0.1, 0.0634, 0.0303, 0.01] | 0 | [19.0, 19.5, 20.4, 20.8, 22.0, 25.0, 32.0, 48.0] | [38.0, 40.0, 43.0, 48.0, 53.0, 60.0, 75.0, 118.0]
HV 63A | HV 63A | 63 | 0 | [10.0, 2.84, 0.368, 0.164, 0.1, 0.0621, 0.0378, 0.0195, 0.01] | [10.0, 1.82, 0.344, 0.1, 0.0467, 0.0269, 0.01] | 0 | [189.0, 220.0, 300.0, 350.0, 393.0, 450.0, 530.0, 700.0, 961.0] | [378.0, 500.0, 700.0, 934.0, 1200.0, 1500.0, 2366.0]
HV 80A | HV 80A | 80 | 0 | [10.0, 2.05, 0.369, 0.198, 0.1, 0.051, 0.0298, 0.01] | [10.0, 4.15, 1.03, 0.198, 0.1, 0.051, 0.0172, 0.01] | 0 | [240.0, 300.0, 400.0, 450.0, 530.0, 650.0, 800.0, 1311.0] | [480.0, 550.0, 700.0, 1000.0, 1260.0, 1600.0, 2500.0, 3227.0]
Siemens NH-1-100 | Siemens NH-1-100 | 100 | [5400.0, 2000.0, 400.0, 20.0, 1.0, 0.2, 0.012, 0.004] | 0 | 0 | [150.0, 190.0, 250.0, 430.0, 900.0, 1250.0, 2700.0, 3600.0] | 0 | 0
Siemens NH-1-125 | Siemens NH-1-125 | 125 | [4800.0, 120.0, 7.0, 0.1, 0.004] | 0 | 0 | [180.0, 400.0, 740.0, 2000.0, 4250.0] | 0 | 0
Siemens NH-1-16 | Siemens NH-1-16 | 16 | [4000.0, 400.0, 2.0, 0.1, 0.04, 0.01] | 0 | 0 | [26.0, 35.0, 75.0, 150.0, 200.0, 300.0] | 0 | 0
Siemens NH-1-160 | Siemens NH-1-160 | 160 | [4800.0, 120.0, 7.0, 0.1, 0.004] | 0 | 0 | [210.0, 500.0, 900.0, 2300.0, 5000.0] | 0 | 0
Siemens NH-1-25 | Siemens NH-1-25 | 25 | [4000.0, 1000.0, 10.0, 0.2, 0.02, 0.01] | 0 | 0 | [40.0, 50.0, 100.0, 210.0, 400.0, 500.0] | 0 | 0
Siemens NH-1-50 | Siemens NH-1-50 | 50 | [4000.0, 40.0, 4.0, 1.0, 0.02, 0.01] | 0 | 0 | [86.0, 200.0, 300.0, 400.0, 1000.0, 1280.0] | 0 | 0
Siemens NH-1-63 | Siemens NH-1-63 | 63 | [4000.0, 100.0, 10.0, 2.0, 0.04, 0.01] | 0 | 0 | [100.0, 200.0, 300.0, 400.0, 1000.0, 1500.0] | 0 | 0
Siemens NH-1-80 | Siemens NH-1-80 | 80 | [4800.0, 120.0, 7.0, 0.1, 0.01] | 0 | 0 | [150.58, 250.0, 450.0, 1150.0, 2470.0] | 0 | 0
Siemens NH-2-1000 | Siemens NH-2-1000 | 1000 | [4800.0, 120.0, 7.0, 0.1, 0.004] | 0 | 0 | [1900.0, 3500.0, 8400.0, 24000.0, 52000.0] | 0 | 0
Siemens NH-2-200 | Siemens NH-2-200 | 200 | [4800.0, 120.0, 7.0, 0.1, 0.004] | 0 | 0 | [280.0, 650.0, 1200.0, 3000.0, 7000.0] | 0 | 0
Siemens NH-2-224 | Siemens NH-2-224 | 224 | [4800.0, 120.0, 7.0, 0.2, 0.04, 0.004] | 0 | 0 | [400.0, 750.0, 1453.0, 3025.0, 4315.0, 7600.0] | 0 | 0
Siemens NH-2-250 | Siemens NH-2-250 | 250 | [4800.0, 120.0, 7.0, 0.1, 0.004] | 0 | 0 | [450.0, 800.0, 1650.0, 4000.0, 8500.0] | 0 | 0
Siemens NH-2-315 | Siemens NH-2-315 | 315 | [4800.0, 120.0, 7.0, 0.1, 0.004] | 0 | 0 | [550.0, 920.0, 1900.0, 5000.0, 11000.0] | 0 | 0
Siemens NH-2-355 | Siemens NH-2-355 | 355 | [4800.0, 120.0, 6.0, 0.1, 0.004] | 0 | 0 | [650.0, 1116.27, 2350.0, 5840.0, 12790.0] | 0 | 0
Siemens NH-2-400 | Siemens NH-2-400 | 400 | [4800.0, 120.0, 7.0, 0.1, 0.004] | 0 | 0 | [720.0, 1350.0, 2800.0, 6500.0, 15000.0] | 0 | 0
Siemens NH-2-425 | Siemens NH-2-425 | 425 | [4800.0, 120.0, 7.0, 0.1, 0.004] | 0 | 0 | [850.0, 1500.0, 3050.0, 7500.0, 16500.0] | 0 | 0
Siemens NH-2-630 | Siemens NH-2-630 | 630 | [4800.0, 120.0, 7.0, 0.1, 0.004] | 0 | 0 | [1200.0, 2000.0, 4800.0, 12000.0, 26000.0] | 0 | 0

## res_bus
| vm_pu | va_degree | p_mw | q_mvar
0 | 0.98888 | -0.21253 | 0.0018773 | 0.0004705
1 | 0.98893 | -0.21153 | 0 | 0
2 | 0.99188 | -0.15483 | 0.0014746 | 0.00036958
3 | 0.98819 | -0.22569 | 0 | 0
4 | 0.99242 | -0.14449 | 0 | 0
5 | 0.98798 | -0.22982 | 0 | 0
6 | 0.98767 | -0.23596 | 0.00054731 | 0.00013717
7 | 0.98661 | -0.25612 | 0.00023266 | 5.831e-05
8 | 0.99331 | -0.12751 | 0 | 0
9 | 0.99227 | -0.14749 | 0 | 0
10 | 0.99338 | -0.12608 | 0.0015149 | 0.00037966
11 | 0.98763 | -0.23657 | 0 | 0
12 | 0.98412 | -0.30447 | 0 | 0
13 | 0.99193 | -0.15409 | 0.0029147 | 0.00073049
14 | 0.99192 | -0.15414 | 0.0038137 | 0.00095581
15 | 0.99364 | -0.12107 | 0.001579 | 0.00039572
16 | 0.97237 | -0.53486 | 0.0020301 | 0.00050878
17 | 0.97272 | -0.52797 | 0.0011744 | 0.00029433
18 | 0.97288 | -0.5248 | 0.0018127 | 0.00045432
19 | 0.97353 | -0.51195 | 0 | 0
20 | 0.97373 | -0.50802 | 0.0012011 | 0.00030104
21 | 0.99416 | -0.11111 | 0.0010088 | 0.00025283
22 | 0.99418 | -0.11077 | 0.000902 | 0.00022606
23 | 0.99514 | -0.092374 | 0.0012286 | 0.00030793
24 | 0.99589 | -0.078085 | 0.0010461 | 0.00026218
25 | 0.97386 | -0.50529 | 0 | 0
26 | 0.97391 | -0.50429 | 0.00086325 | 0.00021635
27 | 0.99916 | -0.015953 | 0.00038702 | 9.6996e-05
28 | 0.99944 | -0.010657 | 0.00049339 | 0.00012365
29 | 0.99875 | -0.023789 | 0.00050682 | 0.00012702
30 | 1 | 0 | -0.099264 | -0.024928
31 | 0.99857 | -0.027076 | 0.00025426 | 6.3723e-05
32 | 0.99779 | -0.041935 | 0.0023832 | 0.00059729
33 | 0.99777 | -0.042283 | 0.00039155 | 9.8133e-05
34 | 0.9916 | -0.16047 | 0.0040486 | 0.0010147
35 | 0.99165 | -0.15937 | 0.0030174 | 0.00075622
36 | 0.99156 | -0.16122 | 0.00052699 | 0.00013208
37 | 0.99151 | -0.16209 | 0.0019667 | 0.0004929
38 | 0.99144 | -0.16346 | 0.0011345 | 0.00028433
39 | 0.99141 | -0.16407 | 0.001179 | 0.00029549
40 | 0.99166 | -0.15931 | 0.0020471 | 0.00051306
41 | 0.99162 | -0.16007 | 0.0024807 | 0.00062173
42 | 0.9961 | -0.074038 | 0.0010462 | 0.00026219
43 | 0.99694 | -0.05806 | 0.0026568 | 0.00066586
44 | 0.99711 | -0.054886 | 0.0024353 | 0.00061034
45 | 0.9876 | -0.23719 | 0.00044185 | 0.00011074
46 | 0.98738 | -0.24154 | 0.0025142 | 0.00063012
47 | 0.97964 | -0.39171 | 0.0015425 | 0.0003866
48 | 0.97879 | -0.40849 | 0.0025144 | 0.00063016
49 | 0.98034 | -0.3781 | 0 | 0
50 | 0.97841 | -0.41584 | 0.002858 | 0.00071628
51 | 0.97946 | -0.39517 | 0.0012673 | 0.00031761
52 | 0.97835 | -0.41708 | 0.001713 | 0.00042933
53 | 0.98389 | -0.30886 | 0.002588 | 0.00064862
54 | 0.97922 | -0.40002 | 0.0014558 | 0.00036486
55 | 0.97803 | -0.42341 | 0.0022463 | 0.00056297
56 | 0.97856 | -0.41279 | 0.0013224 | 0.00033142
57 | 0.97802 | -0.42364 | 0.0011139 | 0.00027916
58 | 0.97797 | -0.42444 | 0.0011334 | 0.00028406
59 | 0.97786 | -0.42664 | 0.0011937 | 0.00029916
60 | 0.97773 | -0.42925 | 0.0021823 | 0.00054695
61 | 0.97768 | -0.4302 | 0.0010677 | 0.00026758
62 | 0.97832 | -0.41756 | 0.0020437 | 0.0005122
63 | 0.97803 | -0.42328 | 0.0021663 | 0.00054294
64 | 0.97547 | -0.47363 | 0.00064757 | 0.0001623
65 | 0.9756 | -0.47103 | 0.00083233 | 0.0002086
66 | 0.97516 | -0.4798 | 0.0010457 | 0.00026209
67 | 0.97575 | -0.46808 | 0.001094 | 0.00027418
68 | 0.97429 | -0.49679 | 0.0019429 | 0.00048693
69 | 0.97605 | -0.4622 | 0.0013563 | 0.00033993
70 | 0.97408 | -0.50096 | 0.0011266 | 0.00028234
71 | 0.97646 | -0.45408 | 0.0010481 | 0.00026267
72 | 0.97658 | -0.45164 | 0.0018281 | 0.00045816
73 | 0.9772 | -0.43955 | 0.0018061 | 0.00045264
74 | 0.99998 | 149.9956 | 0 | 0

## res_line
| p_from_mw | q_from_mvar | p_to_mw | q_to_mvar | pl_mw | ql_mvar | i_from_ka | i_to_ka | i_ka | vm_from_pu | va_from_degree | vm_to_pu | va_to_degree | loading_percent
0 | -0.0018773 | -0.0004705 | 0.0018774 | 0.00047017 | 8.9011e-08 | -3.2467e-07 | 0.0028249 | 0.0028248 | 0.0028249 | 0.98888 | -0.21253 | 0.98893 | -0.21153 | 0.77607
1 | -0.054367 | -0.013797 | 0.054516 | 0.013886 | 0.0001487 | 8.8314e-05 | 0.081866 | 0.081864 | 0.081866 | 0.98893 | -0.21153 | 0.99188 | -0.15483 | 7.4969
2 | 0.05249 | 0.013327 | -0.052454 | -0.013306 | 3.5735e-05 | 2.1111e-05 | 0.079041 | 0.079042 | 0.079042 | 0.98893 | -0.21153 | 0.98819 | -0.22569 | 7.2383
3 | -0.05599 | -0.014255 | 0.056018 | 0.014272 | 2.7933e-05 | 1.6652e-05 | 0.084076 | 0.084075 | 0.084076 | 0.99188 | -0.15483 | 0.99242 | -0.14449 | 7.6993
4 | 0.048948 | 0.01243 | -0.048877 | -0.012388 | 7.1572e-05 | 4.1768e-05 | 0.073764 | 0.073765 | 0.073765 | 0.98819 | -0.22569 | 0.98661 | -0.25612 | 6.7551
5 | 0.0035058 | 0.00087593 | -0.0035051 | -0.00087633 | 6.8839e-07 | -4.0342e-07 | 0.005278 | 0.0052783 | 0.0052783 | 0.98819 | -0.22569 | 0.98798 | -0.22982 | 1.4501
6 | -0.079164 | -0.020075 | 0.079228 | 0.020115 | 6.4676e-05 | 3.997e-05 | 0.11878 | 0.11878 | 0.11878 | 0.99242 | -0.14449 | 0.99331 | -0.12751 | 10.8773
7 | 0.023145 | 0.0058034 | -0.023142 | -0.0058013 | 3.3088e-06 | 2.023e-06 | 0.034704 | 0.034704 | 0.034704 | 0.99242 | -0.14449 | 0.99227 | -0.14749 | 9.5342
8 | 0.0035051 | 0.00087633 | -0.0035041 | -0.00087693 | 1.0229e-06 | -5.9861e-07 | 0.0052783 | 0.0052788 | 0.0052788 | 0.98798 | -0.22982 | 0.98767 | -0.23596 | 1.4502
9 | 0.0029568 | 0.00073977 | -0.0029567 | -0.00073986 | 8.6905e-08 | -9.3862e-08 | 0.0044542 | 0.0044542 | 0.0044542 | 0.98767 | -0.23596 | 0.98763 | -0.23657 | 1.2237
10 | 0.048644 | 0.01233 | -0.048531 | -0.012264 | 0.00011278 | 6.578e-05 | 0.073415 | 0.073417 | 0.073417 | 0.98661 | -0.25612 | 0.98412 | -0.30447 | 6.7232
11 | -0.079228 | -0.020115 | 0.079234 | 0.020119 | 5.449e-06 | 3.3674e-06 | 0.11878 | 0.11878 | 0.11878 | 0.99331 | -0.12751 | 0.99338 | -0.12608 | 10.8772
12 | 0.014796 | 0.0037099 | -0.014792 | -0.0037073 | 4.6514e-06 | 2.6516e-06 | 0.02219 | 0.02219 | 0.02219 | 0.99227 | -0.14749 | 0.99193 | -0.15409 | 6.0961
13 | 0.0083454 | 0.0020914 | -0.0083428 | -0.0020903 | 2.6449e-06 | 1.1113e-06 | 0.012515 | 0.012515 | 0.012515 | 0.99227 | -0.14749 | 0.99192 | -0.15414 | 3.4382
14 | -0.080748 | -0.020498 | 0.080768 | 0.02051 | 1.9467e-05 | 1.2046e-05 | 0.12105 | 0.12105 | 0.12105 | 0.99338 | -0.12608 | 0.99364 | -0.12107 | 11.085
15 | 0.0029567 | 0.00073986 | -0.0029566 | -0.00073995 | 8.7064e-08 | -9.402e-08 | 0.0044542 | 0.0044543 | 0.0044543 | 0.98763 | -0.23657 | 0.9876 | -0.23719 | 1.2237
16 | 0.0025886 | 0.00064777 | -0.002588 | -0.00064862 | 5.4045e-07 | -8.4925e-07 | 0.0039137 | 0.0039141 | 0.0039141 | 0.98412 | -0.30447 | 0.98389 | -0.30886 | 1.0753
17 | 0.045943 | 0.011617 | -0.045781 | -0.011518 | 0.00016163 | 9.8927e-05 | 0.069503 | 0.069505 | 0.069505 | 0.98412 | -0.30447 | 0.98034 | -0.3781 | 9.5474
18 | 0.011877 | 0.0029768 | -0.011874 | -0.0029752 | 2.9882e-06 | 1.5885e-06 | 0.017817 | 0.017817 | 0.017817 | 0.99193 | -0.15409 | 0.99165 | -0.15937 | 4.8949
19 | 0.0045291 | 0.0011345 | -0.004528 | -0.0011346 | 1.1152e-06 | -1.1766e-07 | 0.006794 | 0.0067943 | 0.0067943 | 0.99192 | -0.15414 | 0.99166 | -0.15931 | 1.8666
20 | -0.082347 | -0.020906 | 0.082386 | 0.020931 | 3.9463e-05 | 2.445e-05 | 0.12341 | 0.12341 | 0.12341 | 0.99364 | -0.12107 | 0.99416 | -0.11111 | 11.3015
21 | -0.0020301 | -0.00050878 | 0.0020307 | 0.00050692 | 6.6622e-07 | -1.8585e-06 | 0.0031066 | 0.0031058 | 0.0031066 | 0.97237 | -0.53486 | 0.97272 | -0.52797 | 0.85346
22 | -0.0032051 | -0.00080126 | 0.0032056 | 0.0008009 | 4.8308e-07 | -3.5635e-07 | 0.0049023 | 0.0049021 | 0.0049023 | 0.97272 | -0.52797 | 0.97288 | -0.5248 | 1.3468
23 | -0.0050183 | -0.0012552 | 0.0050214 | 0.0012555 | 3.0659e-06 | 2.3729e-07 | 0.0076747 | 0.007674 | 0.0076747 | 0.97288 | -0.5248 | 0.97353 | -0.51195 | 2.1084
24 | -0.0050214 | -0.0012555 | 0.0050224 | 0.0012555 | 9.3936e-07 | 7.2186e-08 | 0.007674 | 0.0076738 | 0.007674 | 0.97353 | -0.51195 | 0.97373 | -0.50802 | 2.1083
25 | -0.0062235 | -0.0015566 | 0.0062243 | 0.0015568 | 8.0895e-07 | 2.2095e-07 | 0.0095094 | 0.0095093 | 0.0095094 | 0.97373 | -0.50802 | 0.97386 | -0.50529 | 2.6125
26 | -0.083395 | -0.021183 | 0.083397 | 0.021184 | 1.3689e-06 | 8.4882e-07 | 0.12492 | 0.12492 | 0.12492 | 0.99416 | -0.11111 | 0.99418 | -0.11077 | 11.4398
27 | -0.084299 | -0.02141 | 0.084373 | 0.021457 | 7.472e-05 | 4.6361e-05 | 0.12627 | 0.12627 | 0.12627 | 0.99418 | -0.11077 | 0.99514 | -0.092374 | 11.5634
28 | -0.085602 | -0.021765 | 0.085661 | 0.021801 | 5.8962e-05 | 3.6615e-05 | 0.12811 | 0.12811 | 0.12811 | 0.99514 | -0.092374 | 0.99589 | -0.078085 | 11.7316
29 | -0.086707 | -0.022063 | 0.086724 | 0.022074 | 1.6919e-05 | 1.0514e-05 | 0.12967 | 0.12967 | 0.12967 | 0.99589 | -0.078085 | 0.9961 | -0.074038 | 11.8747
30 | -0.0062243 | -0.0015568 | 0.0062246 | 0.0015569 | 2.9652e-07 | 8.0964e-08 | 0.0095093 | 0.0095093 | 0.0095093 | 0.97386 | -0.50529 | 0.97391 | -0.50429 | 2.6124
31 | -0.0070879 | -0.0017732 | 0.007089 | 0.0017736 | 1.1221e-06 | 4.0051e-07 | 0.010828 | 0.010828 | 0.010828 | 0.97391 | -0.50429 | 0.97408 | -0.50096 | 2.9748
32 | -0.097045 | -0.024758 | 0.09707 | 0.024773 | 2.4827e-05 | 1.5517e-05 | 0.14468 | 0.14468 | 0.14468 | 0.99916 | -0.015953 | 0.99944 | -0.010657 | 13.2492
33 | 0.096658 | 0.024661 | -0.096622 | -0.024638 | 3.657e-05 | 2.2851e-05 | 0.1441 | 0.1441 | 0.1441 | 0.99916 | -0.015953 | 0.99875 | -0.023789 | 13.1964
34 | -0.097563 | -0.024897 | 0.097614 | 0.024928 | 5.0257e-05 | 3.1417e-05 | 0.14542 | 0.14541 | 0.14542 | 0.99944 | -0.010657 | 1 | 0 | 13.3164
35 | 0.096115 | 0.024511 | -0.096099 | -0.024501 | 1.525e-05 | 9.5269e-06 | 0.14335 | 0.14335 | 0.14335 | 0.99875 | -0.023789 | 0.99857 | -0.027076 | 13.1272
36 | 0.095845 | 0.024438 | -0.095777 | -0.024395 | 6.8703e-05 | 4.2916e-05 | 0.14297 | 0.14297 | 0.14297 | 0.99857 | -0.027076 | 0.99779 | -0.041935 | 13.0926
37 | 0.093393 | 0.023797 | -0.093392 | -0.023796 | 1.5692e-06 | 9.7897e-07 | 0.13942 | 0.13942 | 0.13942 | 0.99779 | -0.041935 | 0.99777 | -0.042283 | 12.7671
38 | 0.093 | 0.023698 | -0.092944 | -0.023663 | 5.6518e-05 | 3.5253e-05 | 0.13883 | 0.13883 | 0.13883 | 0.99777 | -0.042283 | 0.99711 | -0.054886 | 12.7137
39 | -0.0088563 | -0.0022187 | 0.0088568 | 0.0022189 | 4.6355e-07 | 2.0638e-07 | 0.01329 | 0.01329 | 0.01329 | 0.9916 | -0.16047 | 0.99165 | -0.15937 | 3.651
40 | 0.0048077 | 0.0012041 | -0.0048075 | -0.0012041 | 1.7147e-07 | -3.5877e-09 | 0.0072142 | 0.0072143 | 0.0072143 | 0.9916 | -0.16047 | 0.99156 | -0.16122 | 1.9819
41 | 0.0042805 | 0.001072 | -0.0042803 | -0.001072 | 1.7783e-07 | -3.4428e-08 | 0.0064234 | 0.0064235 | 0.0064235 | 0.99156 | -0.16122 | 0.99151 | -0.16209 | 1.7647
42 | 0.0023137 | 0.00057913 | -0.0023135 | -0.00057946 | 1.515e-07 | -3.3524e-07 | 0.003472 | 0.0034721 | 0.0034721 | 0.99151 | -0.16209 | 0.99144 | -0.16346 | 0.95388
43 | 0.001179 | 0.00029514 | -0.001179 | -0.00029549 | 3.3872e-08 | -3.5031e-07 | 0.0017694 | 0.0017696 | 0.0017696 | 0.99144 | -0.16346 | 0.99141 | -0.16407 | 0.48615
44 | 0.0024808 | 0.00062157 | -0.0024807 | -0.00062173 | 8.9521e-08 | -1.6495e-07 | 0.0037225 | 0.0037226 | 0.0037226 | 0.99166 | -0.15931 | 0.99162 | -0.16007 | 1.0227
45 | -0.08777 | -0.022336 | 0.087838 | 0.022378 | 6.7655e-05 | 4.2071e-05 | 0.13123 | 0.13123 | 0.13123 | 0.9961 | -0.074038 | 0.99694 | -0.05806 | 12.0178
46 | -0.090495 | -0.023044 | 0.090508 | 0.023053 | 1.3857e-05 | 8.631e-06 | 0.1352 | 0.1352 | 0.1352 | 0.99694 | -0.05806 | 0.99711 | -0.054886 | 12.3809
47 | 0.0025147 | 0.00062921 | -0.0025142 | -0.00063012 | 5.2076e-07 | -9.0433e-07 | 0.0037886 | 0.003789 | 0.003789 | 0.9876 | -0.23719 | 0.98738 | -0.24154 | 1.0409
48 | 0.016045 | 0.0040265 | -0.016032 | -0.004019 | 1.2825e-05 | 7.484e-06 | 0.024373 | 0.024373 | 0.024373 | 0.97964 | -0.39171 | 0.97879 | -0.40849 | 6.6959
49 | -0.017587 | -0.0044131 | 0.017599 | 0.0044199 | 1.1427e-05 | 6.7755e-06 | 0.026716 | 0.026716 | 0.026716 | 0.97964 | -0.39171 | 0.98034 | -0.3781 | 7.3395
50 | 0.013517 | 0.0033888 | -0.013513 | -0.0033862 | 4.731e-06 | 2.6525e-06 | 0.020551 | 0.020551 | 0.020551 | 0.97879 | -0.40849 | 0.97841 | -0.41584 | 5.6458
51 | 0.028182 | 0.0070978 | -0.028159 | -0.0070835 | 2.2983e-05 | 1.4288e-05 | 0.042789 | 0.042789 | 0.042789 | 0.98034 | -0.3781 | 0.97946 | -0.39517 | 11.7553
52 | 0.010655 | 0.0026699 | -0.010654 | -0.0026696 | 6.3105e-07 | 3.2339e-07 | 0.016204 | 0.016204 | 0.016204 | 0.97841 | -0.41584 | 0.97835 | -0.41708 | 4.4517
53 | 0.026892 | 0.0067659 | -0.026886 | -0.006762 | 6.2408e-06 | 3.8687e-06 | 0.040864 | 0.040864 | 0.040864 | 0.97946 | -0.39517 | 0.97922 | -0.40002 | 11.2264
54 | 0.0089411 | 0.0022403 | -0.0089384 | -0.002239 | 2.6941e-06 | 1.2365e-06 | 0.013599 | 0.013599 | 0.013599 | 0.97835 | -0.41708 | 0.97803 | -0.42341 | 3.736
55 | 0.02543 | 0.0063972 | -0.025414 | -0.0063876 | 1.5505e-05 | 9.5753e-06 | 0.038652 | 0.038652 | 0.038652 | 0.97922 | -0.40002 | 0.97856 | -0.41279 | 10.6187
56 | 0.0066921 | 0.0016761 | -0.0066921 | -0.001676 | 7.4664e-08 | 2.3681e-08 | 0.010181 | 0.010181 | 0.010181 | 0.97803 | -0.42341 | 0.97802 | -0.42364 | 2.7971
57 | 0.024092 | 0.0060562 | -0.024087 | -0.0060528 | 5.4843e-06 | 3.3732e-06 | 0.036641 | 0.036641 | 0.036641 | 0.97856 | -0.41279 | 0.97832 | -0.41756 | 10.0663
58 | 0.0055782 | 0.0013969 | -0.005578 | -0.0013968 | 2.1313e-07 | 3.7383e-08 | 0.0084866 | 0.0084867 | 0.0084867 | 0.97802 | -0.42364 | 0.97797 | -0.42444 | 2.3315
59 | 0.0044446 | 0.0011128 | -0.0044441 | -0.0011128 | 4.6433e-07 | -4.256e-08 | 0.0067621 | 0.0067623 | 0.0067623 | 0.97797 | -0.42444 | 0.97786 | -0.42664 | 1.8578
60 | 0.0032505 | 0.00081366 | -0.0032501 | -0.00081395 | 4.043e-07 | -2.9406e-07 | 0.0049459 | 0.0049461 | 0.0049461 | 0.97786 | -0.42664 | 0.97773 | -0.42925 | 1.3588
61 | 0.0010677 | 0.000267 | -0.0010677 | -0.00026758 | 4.7953e-08 | -5.7673e-07 | 0.0016247 | 0.001625 | 0.001625 | 0.97773 | -0.42925 | 0.97768 | -0.4302 | 0.44642
62 | 0.022043 | 0.0055406 | -0.022037 | -0.0055369 | 6.0175e-06 | 3.6721e-06 | 0.033533 | 0.033533 | 0.033533 | 0.97832 | -0.41756 | 0.97803 | -0.42328 | 9.2123
63 | 0.01987 | 0.004994 | -0.019855 | -0.0049847 | 1.5417e-05 | 9.3028e-06 | 0.030237 | 0.030237 | 0.030237 | 0.97803 | -0.42328 | 0.9772 | -0.43955 | 8.3069
64 | -0.011865 | -0.0029738 | 0.011866 | 0.0029746 | 1.4739e-06 | 7.9348e-07 | 0.018099 | 0.018099 | 0.018099 | 0.97547 | -0.47363 | 0.9756 | -0.47103 | 4.9723
65 | 0.011217 | 0.0028115 | -0.011214 | -0.0028098 | 3.2938e-06 | 1.7336e-06 | 0.017111 | 0.017111 | 0.017111 | 0.97547 | -0.47363 | 0.97516 | -0.4798 | 4.701
66 | -0.012699 | -0.0031832 | 0.0127 | 0.0031842 | 1.7833e-06 | 9.83e-07 | 0.019369 | 0.019369 | 0.019369 | 0.9756 | -0.47103 | 0.97575 | -0.46808 | 5.3211
67 | 0.010168 | 0.0025477 | -0.01016 | -0.0025436 | 8.2219e-06 | 4.1269e-06 | 0.015516 | 0.015516 | 0.015516 | 0.97516 | -0.4798 | 0.97429 | -0.49679 | 4.2627
68 | -0.013794 | -0.0034584 | 0.013798 | 0.0034606 | 3.8631e-06 | 2.1815e-06 | 0.021037 | 0.021037 | 0.021037 | 0.97575 | -0.46808 | 0.97605 | -0.4622 | 5.7794
69 | 0.0082172 | 0.0020567 | -0.0082155 | -0.002056 | 1.6313e-06 | 7.0011e-07 | 0.012549 | 0.012549 | 0.012549 | 0.97429 | -0.49679 | 0.97408 | -0.50096 | 3.4475
70 | -0.015155 | -0.0038005 | 0.015161 | 0.0038039 | 5.8716e-06 | 3.3911e-06 | 0.023105 | 0.023104 | 0.023105 | 0.97605 | -0.4622 | 0.97646 | -0.45408 | 6.3474
71 | -0.016209 | -0.0040666 | 0.01621 | 0.0040677 | 1.8814e-06 | 1.1013e-06 | 0.024702 | 0.024702 | 0.024702 | 0.97646 | -0.45408 | 0.97658 | -0.45164 | 6.7861
72 | -0.018039 | -0.0045258 | 0.018049 | 0.004532 | 1.041e-05 | 6.2022e-06 | 0.027487 | 0.027487 | 0.027487 | 0.97658 | -0.45164 | 0.9772 | -0.43955 | 7.5514

## res_trafo
| p_hv_mw | q_hv_mvar | p_lv_mw | q_lv_mvar | pl_mw | ql_mvar | i_hv_ka | i_lv_ka | vm_hv_pu | va_hv_degree | vm_lv_pu | va_lv_degree | loading_percent
0 | -1.2729e-15 | -1.3162e-15 | 0.00165 | 1.2699e-07 | 0.00165 | 1.2699e-07 | 5.2857e-17 | 0.0023815 | 0.99998 | 149.9956 | 1 | 0 | 0.2619

## res_ext_grid
| p_mw | q_mvar
0 | 0.10212 | 0.025645

## res_load
| p_mw | q_mvar
0 | 0.0018773 | 0.0004705
1 | 0.0014746 | 0.00036958
2 | 0.00054731 | 0.00013717
3 | 0.00023266 | 5.831e-05
4 | 0.0015149 | 0.00037966
5 | 0.0029147 | 0.00073049
6 | 0.0038137 | 0.00095581
7 | 0.001579 | 0.00039572
8 | 0.0020301 | 0.00050878
9 | 0.0011744 | 0.00029433
10 | 0.0018127 | 0.00045432
11 | 0.0012011 | 0.00030104
12 | 0.0010088 | 0.00025283
13 | 0.000902 | 0.00022606
14 | 0.0012286 | 0.00030793
15 | 0.0010461 | 0.00026218
16 | 0.00086325 | 0.00021635
17 | 0.00038702 | 9.6996e-05
18 | 0.00049339 | 0.00012365
19 | 0.00050682 | 0.00012702
20 | 0.0028609 | 0.00071701
21 | 0.00025426 | 6.3723e-05
22 | 0.0023832 | 0.00059729
23 | 0.00039155 | 9.8133e-05
24 | 0.0040486 | 0.0010147
25 | 0.0030174 | 0.00075622
26 | 0.00052699 | 0.00013208
27 | 0.0019667 | 0.0004929
28 | 0.0011345 | 0.00028433
29 | 0.001179 | 0.00029549
30 | 0.0020471 | 0.00051306
31 | 0.0024807 | 0.00062173
32 | 0.0010462 | 0.00026219
33 | 0.0026568 | 0.00066586
34 | 0.0024353 | 0.00061034
35 | 0.00044185 | 0.00011074
36 | 0.0025142 | 0.00063012
37 | 0.0015425 | 0.0003866
38 | 0.0025144 | 0.00063016
39 | 0.002858 | 0.00071628
40 | 0.0012673 | 0.00031761
41 | 0.001713 | 0.00042933
42 | 0.002588 | 0.00064862
43 | 0.0014558 | 0.00036486
44 | 0.0022463 | 0.00056297
45 | 0.0013224 | 0.00033142
46 | 0.0011139 | 0.00027916
47 | 0.0011334 | 0.00028406
48 | 0.0011937 | 0.00029916
49 | 0.0021823 | 0.00054695
50 | 0.0010677 | 0.00026758
51 | 0.0020437 | 0.0005122
52 | 0.0021663 | 0.00054294
53 | 0.00064757 | 0.0001623
54 | 0.00083233 | 0.0002086
55 | 0.0010457 | 0.00026209
56 | 0.001094 | 0.00027418
57 | 0.0019429 | 0.00048693
58 | 0.0013563 | 0.00033993
59 | 0.0011266 | 0.00028234
60 | 0.0010481 | 0.00026267
61 | 0.0018281 | 0.00045816
62 | 0.0018061 | 0.00045264

## dtypes
| element | column | dtype
0 | bus | name | object
1 | bus | vn_kv | float64
2 | bus | type | object
3 | bus | zone | object
4 | bus | in_service | bool
5 | load | name | object
6 | load | bus | uint32
7 | load | p_mw | float64
8 | load | q_mvar | float64
9 | load | const_z_percent | float64
10 | load | const_i_percent | float64
11 | load | sn_mva | float64
12 | load | scaling | float64
13 | load | in_service | bool
14 | load | type | object
15 | ext_grid | name | object
16 | ext_grid | bus | uint32
17 | ext_grid | vm_pu | float64
18 | ext_grid | va_degree | float64
19 | ext_grid | slack_weight | float64
20 | ext_grid | in_service | bool
21 | line | name | object
22 | line | std_type | object
23 | line | from_bus | uint32
24 | line | to_bus | uint32
25 | line | length_km | float64
26 | line | r_ohm_per_km | float64
27 | line | x_ohm_per_km | float64
28 | line | c_nf_per_km | float64
29 | line | g_us_per_km | float64
30 | line | max_i_ka | float64
31 | line | df | float64
32 | line | parallel | uint32
33 | line | type | object
34 | line | in_service | bool
35 | trafo | name | object
36 | trafo | std_type | object
37 | trafo | hv_bus | uint32
38 | trafo | lv_bus | uint32
39 | trafo | sn_mva | float64
40 | trafo | vn_hv_kv | float64
41 | trafo | vn_lv_kv | float64
42 | trafo | vk_percent | float64
43 | trafo | vkr_percent | float64
44 | trafo | pfe_kw | float64
45 | trafo | i0_percent | float64
46 | trafo | shift_degree | float64
47 | trafo | tap_side | object
48 | trafo | tap_neutral | int32
49 | trafo | tap_min | int32
50 | trafo | tap_max | int32
51 | trafo | tap_step_percent | float64
52 | trafo | tap_step_degree | float64
53 | trafo | tap_pos | int32
54 | trafo | tap_phase_shifter | bool
55 | trafo | parallel | uint32
56 | trafo | df | float64
57 | trafo | in_service | bool
58 | line_geodata | coords | object
59 | bus_geodata | x | float64
60 | bus_geodata | y | float64
61 | bus_geodata | coords | object
62 | res_bus | vm_pu | float64
63 | res_bus | va_degree | float64
64 | res_bus | p_mw | float64
65 | res_bus | q_mvar | float64
66 | res_line | p_from_mw | float64
67 | res_line | q_from_mvar | float64
68 | res_line | p_to_mw | float64
69 | res_line | q_to_mvar | float64
70 | res_line | pl_mw | float64
71 | res_line | ql_mvar | float64
72 | res_line | i_from_ka | float64
73 | res_line | i_to_ka | float64
74 | res_line | i_ka | float64
75 | res_line | vm_from_pu | float64
76 | res_line | va_from_degree | float64
77 | res_line | vm_to_pu | float64
78 | res_line | va_to_degree | float64
79 | res_line | loading_percent | float64
80 | res_trafo | p_hv_mw | float64
81 | res_trafo | q_hv_mvar | float64
82 | res_trafo | p_lv_mw | float64
83 | res_trafo | q_lv_mvar | float64
84 | res_trafo | pl_mw | float64
85 | res_trafo | ql_mvar | float64
86 | res_trafo | i_hv_ka | float64
87 | res_trafo | i_lv_ka | float64
88 | res_trafo | vm_hv_pu | float64
89 | res_trafo | va_hv_degree | float64
90 | res_trafo | vm_lv_pu | float64
91 | res_trafo | va_lv_degree | float64
92 | res_trafo | loading_percent | float64
93 | res_ext_grid | p_mw | float64
94 | res_ext_grid | q_mvar | float64
95 | res_load | p_mw | float64
96 | res_load | q_mvar | float64

## parameters
| version | format_version | converged | OPF_converged | name | f_hz | sn_mva
0 | 2.14.6 | 2.14.0 | TRUE | FALSE |  | 50 | 1