## bus
| name | vn_kv | type | zone | in_service
0 | bus_LV_1067-2_1_3_node_12 | 0.4 | n |  | TRUE
1 | bus_LV_1067-2_1_3_node_13 | 0.4 | n |  | TRUE
2 | bus_LV_1067-2_1_3_node_14 | 0.4 | n |  | TRUE
3 | bus_LV_1067-2_1_3_node_15 | 0.4 | n |  | TRUE
4 | bus_LV_1067-2_1_3_node_16 | 0.4 | n |  | TRUE
5 | bus_LV_1067-2_1_3_node_167 | 0.4 | n |  | TRUE
6 | bus_LV_1067-2_1_3_node_17 | 0.4 | n |  | TRUE
7 | bus_LV_1067-2_1_3_node_18 | 0.4 | n |  | TRUE
8 | bus_LV_1067-2_1_3_node_19 | 0.4 | n |  | TRUE
9 | bus_LV_1067-2_1_3_node_20 | 0.4 | n |  | TRUE
10 | bus_LV_1067-2_1_3_node_21 | 0.4 | n |  | TRUE
11 | bus_LV_1067-2_1_3_node_50 | 0.4 | n |  | TRUE
12 | bus_LV_1067-2_1_3_node_67 | 0.4 | n |  | TRUE
13 | bus_LV_1067-2_1_3_node_66 | 0.4 | n |  | TRUE
14 | bus_LV_1067-2_1_3_node_22 | 0.4 | n |  | TRUE
15 | bus_LV_1067-2_1_3_node_23 | 0.4 | n |  | TRUE
16 | bus_LV_1067-2_1_3_node_24 | 0.4 | n |  | TRUE
17 | bus_LV_1067-2_1_3_node_45 | 0.4 | n |  | TRUE
18 | bus_LV_1067-2_1_3_node_46 | 0.4 | n |  | TRUE
19 | bus_LV_1067-2_1_3_node_47 | 0.4 | n |  | TRUE
20 | bus_LV_1067-2_1_3_node_53 | 0.4 | n |  | TRUE
21 | bus_LV_1067-2_1_3_node_93 | 0.4 | n |  | TRUE
22 | bus_LV_1067-2_1_3_node_48 | 0.4 | n |  | TRUE
23 | bus_LV_1067-2_1_3_node_49 | 0.4 | n |  | TRUE
24 | bus_LV_1067-2_1_3_node_51 | 0.4 | n |  | TRUE
25 | bus_LV_1067-2_1_3_node_60 | 0.4 | n |  | TRUE
26 | bus_LV_1067-2_1_3_node_92 | 0.4 | n |  | TRUE
27 | bus_LV_1067-2_1_3_node_99 | 0.4 | n |  | TRUE
28 | bus_LV_1067-2_1_3_node_64 | 0.4 | n |  | TRUE
29 | bus_LV_1067-2_1_3_node_114 | 0.4 | n |  | TRUE
30 | bus_LV_1067-2_1_3_node_82 | 0.4 | n |  | TRUE
31 | bus_LV_1067-2_1_3_node_83 | 0.4 | n |  | TRUE
32 | bus_LV_1067-2_1_3_node_141 | 0.4 | n |  | TRUE
33 | bus_LV_1067-2_1_3_node_100 | 0.4 | n |  | TRUE
34 | bus_LV_1067-2_1_3_node_129 | 0.4 | n |  | TRUE
35 | bus_LV_1067-2_1_3_node_130 | 0.4 | n |  | TRUE
36 | bus_LV_1067-2_1_3_node_131 | 0.4 | n |  | TRUE
37 | bus_LV_1067-2_1_3_node_132 | 0.4 | n |  | TRUE
38 | bus_LV_1067-2_1_3_node_133 | 0.4 | n |  | TRUE
39 | bus_LV_1067-2_1_3_node_136 | 0.4 | n |  | TRUE
40 | bus_LV_1067-2_1_3_node_135 | 0.4 | n |  | TRUE
41 | bus_LV_1067-2_1_3_node_134 | 0.4 | n |  | TRUE
42 | bus_LV_1067-2_1_3_node_146 | 0.4 | n |  | TRUE
43 | bus_LV_1067-2_1_3_node_138 | 0.4 | n |  | TRUE
44 | bus_LV_1067-2_1_3_node_143 | 0.4 | n |  | TRUE
45 | bus_LV_1067-2_1_3_node_137 | 0.4 | n |  | TRUE
46 | bus_LV_1067-2_1_3_node_139 | 0.4 | n |  | TRUE
47 | bus_LV_1067-2_1_3_node_140 | 0.4 | n |  | TRUE
48 | bus_LV_1067-2_1_3_node_142 | 0.4 | n |  | TRUE
49 | bus_LV_1067-2_1_3_node_145 | 0.4 | n |  | TRUE
50 | bus_LV_1067-2_1_3_node_173 | 0.4 | n |  | TRUE
51 | bus_LV_1067-2_1_3_node_144 | 0.4 | n |  | TRUE
52 | bus_LV_1067-2_1_3_node_147 | 0.4 | n |  | TRUE
53 | bus_LV_1067-2_1_3_node_165 | 0.4 | n |  | TRUE
54 | bus_LV_1067-2_1_3_node_148 | 0.4 | n |  | TRUE
55 | bus_LV_1067-2_1_3_node_149 | 0.4 | n |  | TRUE
56 | bus_LV_1067-2_1_3_node_150 | 0.4 | n |  | TRUE
57 | bus_LV_1067-2_1_3_node_151 | 0.4 | n |  | TRUE
58 | bus_LV_1067-2_1_3_node_152 | 0.4 | n |  | TRUE
59 | bus_LV_1067-2_1_3_node_153 | 0.4 | n |  | TRUE
60 | bus_LV_1067-2_1_3_node_154 | 0.4 | n |  | TRUE
61 | bus_LV_1067-2_1_3_node_155 | 0.4 | n |  | TRUE
62 | bus_LV_1067-2_1_3_node_159 | 0.4 | n |  | TRUE
63 | bus_LV_1067-2_1_3_node_156 | 0.4 | n |  | TRUE
64 | bus_LV_1067-2_1_3_node_220 | 0.4 | n |  | TRUE
65 | bus_LV_1067-2_1_3_node_223 | 0.4 | n |  | TRUE
66 | bus_LV_1067-2_1_3_node_224 | 0.4 | n |  | TRUE
67 | bus_LV_1067-2_1_3_node_166 | 0.4 | n |  | TRUE
68 | bus_LV_1067-2_1_3_node_157 | 0.4 | n |  | TRUE
69 | bus_LV_1067-2_1_3_node_160 | 0.4 | n |  | TRUE
70 | bus_LV_1067-2_1_3_node_158 | 0.4 | n |  | TRUE
71 | bus_LV_1067-2_1_3_node_164 | 0.4 | n |  | TRUE
72 | bus_LV_1067-2_1_3_node_161 | 0.4 | n |  | TRUE
73 | bus_LV_1067-2_1_3_node_162 | 0.4 | n |  | TRUE
74 | bus_LV_1067-2_1_3_node_163 | 0.4 | n |  | TRUE
75 | bus_LV_1067-2_1_3_node_168 | 0.4 | n |  | TRUE
76 | bus_LV_1067-2_1_3_node_169 | 0.4 | n |  | TRUE
77 | bus_LV_1067-2_1_3_node_170 | 0.4 | n |  | TRUE
78 | bus_LV_1067-2_1_3_node_171 | 0.4 | n |  | TRUE
79 | bus_LV_1067-2_1_3_node_172 | 0.4 | n |  | TRUE
80 | bus_LV_1067-2_1_3_node_221 | 0.4 | n |  | TRUE
81 | bus_LV_1067-2_1_3_node_222 | 0.4 | n |  | TRUE
82 | bus_MV_5_0_node_113 | 20 | n |  | TRUE

## load
| name | bus | p_mw | q_mvar | const_z_percent | const_i_percent | sn_mva | scaling | in_service | type
0 | LV_1067-2_1_3_load_12 | 0 | 0.0020587 | 0.00051595 | 0 | 0 |  | 1 | TRUE | wye
1 | LV_1067-2_1_3_load_13 | 1 | 0.0028307 | 0.00070945 | 0 | 0 |  | 1 | TRUE | wye
2 | LV_1067-2_1_3_load_15 | 3 | 0.0094461 | 0.0023674 | 0 | 0 |  | 1 | TRUE | wye
3 | LV_1067-2_1_3_load_167 | 5 | 0.0053125 | 0.0013314 | 0 | 0 |  | 1 | TRUE | wye
4 | LV_1067-2_1_3_load_17 | 6 | 0.0033142 | 0.00083061 | 0 | 0 |  | 1 | TRUE | wye
5 | LV_1067-2_1_3_load_18 | 7 | 0.00066856 | 0.00016756 | 0 | 0 |  | 1 | TRUE | wye
6 | LV_1067-2_1_3_load_19 | 8 | 0.001522 | 0.00038145 | 0 | 0 |  | 1 | TRUE | wye
7 | LV_1067-2_1_3_load_67 | 12 | 0.00344 | 0.00086214 | 0 | 0 |  | 1 | TRUE | wye
8 | LV_1067-2_1_3_load_66 | 13 | 0.0011525 | 0.00028885 | 0 | 0 |  | 1 | TRUE | wye
9 | LV_1067-2_1_3_load_22 | 14 | 0.0088808 | 0.0022257 | 0 | 0 |  | 1 | TRUE | wye
10 | LV_1067-2_1_3_load_23 | 15 | 0.0063257 | 0.0015854 | 0 | 0 |  | 1 | TRUE | wye
11 | LV_1067-2_1_3_load_24 | 16 | 0.0062495 | 0.0015663 | 0 | 0 |  | 1 | TRUE | wye
12 | LV_1067-2_1_3_load_47 | 19 | 0.0060554 | 0.0015176 | 0 | 0 |  | 1 | TRUE | wye
13 | LV_1067-2_1_3_load_48 | 22 | 0.0182 | 0.0045615 | 0 | 0 |  | 1 | TRUE | wye
14 | LV_1067-2_1_3_load_92 | 26 | 0.003928 | 0.00098446 | 0 | 0 |  | 1 | TRUE | wye
15 | LV_1067-2_1_3_load_99 | 27 | 0.0056574 | 0.0014179 | 0 | 0 |  | 1 | TRUE | wye
16 | LV_1067-2_1_3_load_64 | 28 | 0.0049553 | 0.0012419 | 0 | 0 |  | 1 | TRUE | wye
17 | LV_1067-2_1_3_load_114 | 29 | 0.0026506 | 0.0006643 | 0 | 0 |  | 1 | TRUE | wye
18 | LV_1067-2_1_3_load_82 | 30 | 0.0042657 | 0.0010691 | 0 | 0 |  | 1 | TRUE | wye
19 | LV_1067-2_1_3_load_83 | 31 | 0.0025712 | 0.00064441 | 0 | 0 |  | 1 | TRUE | wye
20 | LV_1067-2_1_3_load_100 | 33 | 0.0037078 | 0.00092927 | 0 | 0 |  | 1 | TRUE | wye
21 | LV_1067-2_1_3_load_129 | 34 | 0.00066877 | 0.00016761 | 0 | 0 |  | 1 | TRUE | wye
22 | LV_1067-2_1_3_load_130 | 35 | 0.00039454 | 9.8881e-05 | 0 | 0 |  | 1 | TRUE | wye
23 | LV_1067-2_1_3_load_133 | 38 | 0.0018376 | 0.00046054 | 0 | 0 |  | 1 | TRUE | wye
24 | LV_1067-2_1_3_load_136 | 39 | 0.0031895 | 0.00079936 | 0 | 0 |  | 1 | TRUE | wye
25 | LV_1067-2_1_3_load_135 | 40 | 0.0039167 | 0.00098163 | 0 | 0 |  | 1 | TRUE | wye
26 | LV_1067-2_1_3_load_146 | 42 | 0.0037081 | 0.00092934 | 0 | 0 |  | 1 | TRUE | wye
27 | LV_1067-2_1_3_load_143 | 44 | 0.0034559 | 0.00086613 | 0 | 0 |  | 1 | TRUE | wye
28 | LV_1067-2_1_3_load_139 | 46 | 0.0061996 | 0.0015538 | 0 | 0 |  | 1 | TRUE | wye
29 | LV_1067-2_1_3_load_142 | 48 | 0.0050158 | 0.0012571 | 0 | 0 |  | 1 | TRUE | wye
30 | LV_1067-2_1_3_load_144 | 51 | 0.002773 | 0.00069498 | 0 | 0 |  | 1 | TRUE | wye
31 | LV_1067-2_1_3_load_147 | 52 | 0.0034598 | 0.00086712 | 0 | 0 |  | 1 | TRUE | wye
32 | LV_1067-2_1_3_load_165 | 53 | 0.0019751 | 0.000495 | 0 | 0 |  | 1 | TRUE | wye
33 | LV_1067-2_1_3_load_148 | 54 | 0.0013549 | 0.00033958 | 0 | 0 |  | 1 | TRUE | wye
34 | LV_1067-2_1_3_load_149 | 55 | 0.001413 | 0.00035412 | 0 | 0 |  | 1 | TRUE | wye
35 | LV_1067-2_1_3_load_152 | 58 | 0.0060186 | 0.0015084 | 0 | 0 |  | 1 | TRUE | wye
36 | LV_1067-2_1_3_load_153 | 59 | 0.0012985 | 0.00032543 | 0 | 0 |  | 1 | TRUE | wye
37 | LV_1067-2_1_3_load_154 | 60 | 0.0048625 | 0.0012187 | 0 | 0 |  | 1 | TRUE | wye
38 | LV_1067-2_1_3_load_155 | 61 | 0.0040213 | 0.0010078 | 0 | 0 |  | 1 | TRUE | wye
39 | LV_1067-2_1_3_load_159 | 62 | 0.00144 | 0.00036089 | 0 | 0 |  | 1 | TRUE | wye
40 | LV_1067-2_1_3_load_220 | 64 | 0.001323 | 0.00033158 | 0 | 0 |  | 1 | TRUE | wye
41 | LV_1067-2_1_3_load_223 | 65 | 0.00073924 | 0.00018527 | 0 | 0 |  | 1 | TRUE | wye
42 | LV_1067-2_1_3_load_224 | 66 | 0.0010611 | 0.00026593 | 0 | 0 |  | 1 | TRUE | wye
43 | LV_1067-2_1_3_load_166 | 67 | 0.0069857 | 0.0017508 | 0 | 0 |  | 1 | TRUE | wye
44 | LV_1067-2_1_3_load_160 | 69 | 0.0019823 | 0.0004968 | 0 | 0 |  | 1 | TRUE | wye
45 | LV_1067-2_1_3_load_164 | 71 | 0.0068465 | 0.0017159 | 0 | 0 |  | 1 | TRUE | wye
46 | LV_1067-2_1_3_load_161 | 72 | 0.0020057 | 0.00050268 | 0 | 0 |  | 1 | TRUE | wye
47 | LV_1067-2_1_3_load_162 | 73 | 0.0015745 | 0.0003946 | 0 | 0 |  | 1 | TRUE | wye
48 | LV_1067-2_1_3_load_163 | 74 | 0.002136 | 0.00053533 | 0 | 0 |  | 1 | TRUE | wye
49 | LV_1067-2_1_3_load_168 | 75 | 0.010291 | 0.0025791 | 0 | 0 |  | 1 | TRUE | wye
50 | LV_1067-2_1_3_load_169 | 76 | 0.0015497 | 0.0003884 | 0 | 0 |  | 1 | TRUE | wye
51 | LV_1067-2_1_3_load_170 | 77 | 0.0026757 | 0.0006706 | 0 | 0 |  | 1 | TRUE | wye
52 | LV_1067-2_1_3_load_171 | 78 | 0.0037801 | 0.00094737 | 0 | 0 |  | 1 | TRUE | wye
53 | LV_1067-2_1_3_load_172 | 79 | 0.0038012 | 0.00095267 | 0 | 0 |  | 1 | TRUE | wye
54 | LV_1067-2_1_3_load_221 | 80 | 0.0011878 | 0.00029769 | 0 | 0 |  | 1 | TRUE | wye
55 | LV_1067-2_1_3_load_222 | 81 | 0.00054769 | 0.00013726 | 0 | 0 |  | 1 | TRUE | wye

## ext_grid
| name | bus | vm_pu | va_degree | slack_weight | in_service
0 |  | 48 | 1 | 0 | 1 | TRUE

## line
| name | std_type | from_bus | to_bus | length_km | r_ohm_per_km | x_ohm_per_km | c_nf_per_km | g_us_per_km | max_i_ka | df | parallel | type | in_service
0 | LV_1067-2_1_3_line_0 |  | 0 | 1 | 0.057428 | 0.125 | 0.08 | 261 | 0 | 0.364 | 1 | 1 | cs | TRUE
1 | LV_1067-2_1_3_line_1 |  | 0 | 2 | 0.091219 | 0.125 | 0.08 | 261 | 0 | 0.364 | 1 | 1 | cs | TRUE
2 | LV_1067-2_1_3_line_2 |  | 1 | 3 | 0.034378 | 0.125 | 0.08 | 261 | 0 | 0.364 | 1 | 1 | cs | TRUE
3 | LV_1067-2_1_3_line_3 |  | 2 | 4 | 0.033954 | 0.125 | 0.08 | 261 | 0 | 0.364 | 1 | 1 | cs | TRUE
4 | LV_1067-2_1_3_line_4 |  | 4 | 5 | 0.20785 | 0.125 | 0.08 | 261 | 0 | 0.364 | 1 | 1 | cs | TRUE
5 | LV_1067-2_1_3_line_5 |  | 5 | 67 | 0.0013204 | 0.125 | 0.08 | 261 | 0 | 0.364 | 1 | 1 | cs | TRUE
6 | LV_1067-2_1_3_line_6 |  | 6 | 7 | 0.0070998 | 0.125 | 0.08 | 261 | 0 | 0.364 | 1 | 1 | cs | TRUE
7 | LV_1067-2_1_3_line_7 |  | 6 | 8 | 0.01943 | 0.125 | 0.08 | 261 | 0 | 0.364 | 1 | 1 | cs | TRUE
8 | LV_1067-2_1_3_line_8 |  | 7 | 9 | 0.034881 | 0.125 | 0.08 | 261 | 0 | 0.364 | 1 | 1 | cs | TRUE
9 | LV_1067-2_1_3_line_9 |  | 8 | 10 | 0.009034 | 0.125 | 0.08 | 261 | 0 | 0.364 | 1 | 2 | cs | TRUE
10 | LV_1067-2_1_3_line_10 |  | 9 | 11 | 0.047714 | 0.125 | 0.08 | 261 | 0 | 0.364 | 1 | 1 | cs | TRUE
11 | LV_1067-2_1_3_line_11 |  | 10 | 12 | 0.07273 | 0.125 | 0.08 | 261 | 0 | 0.364 | 1 | 2 | cs | TRUE
12 | LV_1067-2_1_3_line_12 |  | 10 | 13 | 0.016213 | 0.125 | 0.08 | 261 | 0 | 0.364 | 1 | 1 | cs | TRUE
13 | LV_1067-2_1_3_line_13 |  | 11 | 25 | 0.002128 | 0.125 | 0.08 | 261 | 0 | 0.364 | 1 | 1 | cs | TRUE
14 | LV_1067-2_1_3_line_14 |  | 11 | 22 | 0.033153 | 0.125 | 0.08 | 261 | 0 | 0.364 | 1 | 1 | cs | TRUE
15 | LV_1067-2_1_3_line_15 |  | 12 | 30 | 0.17312 | 0.125 | 0.08 | 261 | 0 | 0.364 | 1 | 3 | cs | TRUE
16 | LV_1067-2_1_3_line_16 |  | 14 | 15 | 0.017665 | 0.125 | 0.08 | 261 | 0 | 0.364 | 1 | 1 | cs | TRUE
17 | LV_1067-2_1_3_line_17 |  | 15 | 16 | 0.0038803 | 0.125 | 0.08 | 261 | 0 | 0.364 | 1 | 1 | cs | TRUE
18 | LV_1067-2_1_3_line_18 |  | 16 | 17 | 0.0076663 | 0.125 | 0.08 | 261 | 0 | 0.364 | 1 | 1 | cs | TRUE
19 | LV_1067-2_1_3_line_19 |  | 17 | 18 | 0.028258 | 0.125 | 0.08 | 261 | 0 | 0.364 | 1 | 1 | cs | TRUE
20 | LV_1067-2_1_3_line_20 |  | 17 | 19 | 0.0094503 | 0.125 | 0.08 | 261 | 0 | 0.364 | 1 | 1 | cs | TRUE
21 | LV_1067-2_1_3_line_21 |  | 18 | 20 | 0.010548 | 0.125 | 0.08 | 261 | 0 | 0.364 | 1 | 1 | cs | TRUE
22 | LV_1067-2_1_3_line_22 |  | 19 | 21 | 0.014033 | 0.125 | 0.08 | 261 | 0 | 0.364 | 1 | 1 | cs | TRUE
23 | LV_1067-2_1_3_line_23 |  | 20 | 27 | 0.033415 | 0.125 | 0.08 | 261 | 0 | 0.364 | 1 | 1 | cs | TRUE
24 | LV_1067-2_1_3_line_24 |  | 20 | 28 | 0.05341 | 0.125 | 0.08 | 261 | 0 | 0.364 | 1 | 1 | cs | TRUE
25 | LV_1067-2_1_3_line_25 |  | 21 | 33 | 0.01739 | 0.125 | 0.08 | 261 | 0 | 0.364 | 1 | 1 | cs | TRUE
26 | LV_1067-2_1_3_line_26 |  | 21 | 24 | 0.017043 | 0.125 | 0.08 | 261 | 0 | 0.364 | 1 | 1 | cs | TRUE
27 | LV_1067-2_1_3_line_27 |  | 22 | 23 | 0.017094 | 0.125 | 0.08 | 261 | 0 | 0.364 | 1 | 1 | cs | TRUE
28 | LV_1067-2_1_3_line_28 |  | 23 | 24 | 0.007919 | 0.125 | 0.08 | 261 | 0 | 0.364 | 1 | 1 | cs | TRUE
29 | LV_1067-2_1_3_line_29 |  | 24 | 26 | 0.07667 | 0.125 | 0.08 | 261 | 0 | 0.364 | 1 | 1 | cs | TRUE
30 | LV_1067-2_1_3_line_30 |  | 25 | 29 | 0.026909 | 0.125 | 0.08 | 261 | 0 | 0.364 | 1 | 1 | cs | TRUE
31 | LV_1067-2_1_3_line_31 |  | 30 | 31 | 0.011937 | 0.125 | 0.08 | 261 | 0 | 0.364 | 1 | 3 | cs | TRUE
32 | LV_1067-2_1_3_line_32 |  | 31 | 32 | 0.010998 | 0.125 | 0.08 | 261 | 0 | 0.364 | 1 | 3 | cs | TRUE
33 | LV_1067-2_1_3_line_33 |  | 32 | 49 | 0.003187 | 0.125 | 0.08 | 261 | 0 | 0.364 | 1 | 3 | cs | TRUE
34 | LV_1067-2_1_3_line_34 |  | 32 | 50 | 0.018084 | 0.125 | 0.08 | 261 | 0 | 0.364 | 1 | 3 | cs | TRUE
35 | LV_1067-2_1_3_line_35 |  | 34 | 35 | 0.029991 | 0.125 | 0.08 | 261 | 0 | 0.364 | 1 | 1 | cs | TRUE
36 | LV_1067-2_1_3_line_36 |  | 35 | 36 | 0.044307 | 0.125 | 0.08 | 261 | 0 | 0.364 | 1 | 1 | cs | TRUE
37 | LV_1067-2_1_3_line_37 |  | 36 | 37 | 0.003757 | 0.125 | 0.08 | 261 | 0 | 0.364 | 1 | 1 | cs | TRUE
38 | LV_1067-2_1_3_line_38 |  | 36 | 38 | 0.015787 | 0.125 | 0.08 | 261 | 0 | 0.364 | 1 | 1 | cs | TRUE
39 | LV_1067-2_1_3_line_39 |  | 37 | 39 | 0.0082375 | 0.125 | 0.08 | 261 | 0 | 0.364 | 1 | 1 | cs | TRUE
40 | LV_1067-2_1_3_line_40 |  | 37 | 40 | 0.030761 | 0.125 | 0.08 | 261 | 0 | 0.364 | 1 | 1 | cs | TRUE
41 | LV_1067-2_1_3_line_41 |  | 39 | 45 | 0.017916 | 0.125 | 0.08 | 261 | 0 | 0.364 | 1 | 1 | cs | TRUE
42 | LV_1067-2_1_3_line_42 |  | 41 | 42 | 0.008805 | 0.125 | 0.08 | 261 | 0 | 0.364 | 1 | 1 | cs | TRUE
43 | LV_1067-2_1_3_line_43 |  | 41 | 43 | 0.003887 | 0.125 | 0.08 | 261 | 0 | 0.364 | 1 | 3 | cs | TRUE
44 | LV_1067-2_1_3_line_44 |  | 41 | 44 | 0.034607 | 0.125 | 0.08 | 261 | 0 | 0.364 | 1 | 3 | cs | TRUE
45 | LV_1067-2_1_3_line_45 |  | 43 | 46 | 0.025971 | 0.125 | 0.08 | 261 | 0 | 0.364 | 1 | 3 | cs | TRUE
46 | LV_1067-2_1_3_line_46 |  | 43 | 45 | 0.003345 | 0.125 | 0.08 | 261 | 0 | 0.364 | 1 | 1 | cs | TRUE
47 | LV_1067-2_1_3_line_47 |  | 44 | 51 | 0.031039 | 0.125 | 0.08 | 261 | 0 | 0.364 | 1 | 3 | cs | TRUE
48 | LV_1067-2_1_3_line_48 |  | 46 | 47 | 0.023441 | 0.125 | 0.08 | 261 | 0 | 0.364 | 1 | 3 | cs | TRUE
49 | LV_1067-2_1_3_line_49 |  | 47 | 48 | 0.014979 | 0.125 | 0.08 | 261 | 0 | 0.364 | 1 | 3 | cs | TRUE
50 | LV_1067-2_1_3_line_50 |  | 49 | 52 | 0.0092395 | 0.125 | 0.08 | 261 | 0 | 0.364 | 1 | 1 | cs | TRUE
51 | LV_1067-2_1_3_line_51 |  | 49 | 51 | 0.038638 | 0.125 | 0.08 | 261 | 0 | 0.364 | 1 | 3 | cs | TRUE
52 | LV_1067-2_1_3_line_52 |  | 50 | 77 | 0.037408 | 0.125 | 0.08 | 261 | 0 | 0.364 | 1 | 3 | cs | TRUE
53 | LV_1067-2_1_3_line_53 |  | 50 | 78 | 0.036055 | 0.125 | 0.08 | 261 | 0 | 0.364 | 1 | 1 | cs | TRUE
54 | LV_1067-2_1_3_line_54 |  | 52 | 53 | 0.06352 | 0.125 | 0.08 | 261 | 0 | 0.364 | 1 | 1 | cs | TRUE
55 | LV_1067-2_1_3_line_55 |  | 54 | 55 | 0.0075396 | 0.125 | 0.08 | 261 | 0 | 0.364 | 1 | 1 | cs | TRUE
56 | LV_1067-2_1_3_line_56 |  | 54 | 56 | 0.0033854 | 0.125 | 0.08 | 261 | 0 | 0.364 | 1 | 1 | cs | TRUE
57 | LV_1067-2_1_3_line_57 |  | 55 | 57 | 0.020757 | 0.125 | 0.08 | 261 | 0 | 0.364 | 1 | 1 | cs | TRUE
58 | LV_1067-2_1_3_line_58 |  | 56 | 58 | 0.033302 | 0.125 | 0.08 | 261 | 0 | 0.364 | 1 | 1 | cs | TRUE
59 | LV_1067-2_1_3_line_59 |  | 56 | 59 | 0.079896 | 0.125 | 0.08 | 261 | 0 | 0.364 | 1 | 1 | cs | TRUE
60 | LV_1067-2_1_3_line_60 |  | 56 | 60 | 0.032029 | 0.125 | 0.08 | 261 | 0 | 0.364 | 1 | 1 | cs | TRUE
61 | LV_1067-2_1_3_line_61 |  | 56 | 61 | 0.066898 | 0.125 | 0.08 | 261 | 0 | 0.364 | 1 | 1 | cs | TRUE
62 | LV_1067-2_1_3_line_62 |  | 57 | 62 | 0.007175 | 0.125 | 0.08 | 261 | 0 | 0.364 | 1 | 1 | cs | TRUE
63 | LV_1067-2_1_3_line_63 |  | 57 | 63 | 0.0051799 | 0.125 | 0.08 | 261 | 0 | 0.364 | 1 | 1 | cs | TRUE
64 | LV_1067-2_1_3_line_64 |  | 58 | 64 | 0.092814 | 0.125 | 0.08 | 261 | 0 | 0.364 | 1 | 1 | cs | TRUE
65 | LV_1067-2_1_3_line_65 |  | 60 | 65 | 0.099341 | 0.125 | 0.08 | 261 | 0 | 0.364 | 1 | 1 | cs | TRUE
66 | LV_1067-2_1_3_line_66 |  | 61 | 66 | 0.033757 | 0.125 | 0.08 | 261 | 0 | 0.364 | 1 | 1 | cs | TRUE
67 | LV_1067-2_1_3_line_67 |  | 62 | 68 | 0.0085974 | 0.125 | 0.08 | 261 | 0 | 0.364 | 1 | 1 | cs | TRUE
68 | LV_1067-2_1_3_line_68 |  | 63 | 67 | 0.017854 | 0.125 | 0.08 | 261 | 0 | 0.364 | 1 | 1 | cs | TRUE
69 | LV_1067-2_1_3_line_69 |  | 64 | 80 | 0.044521 | 0.125 | 0.08 | 261 | 0 | 0.364 | 1 | 1 | cs | TRUE
70 | LV_1067-2_1_3_line_70 |  | 65 | 81 | 0.033127 | 0.125 | 0.08 | 261 | 0 | 0.364 | 1 | 1 | cs | TRUE
71 | LV_1067-2_1_3_line_71 |  | 68 | 69 | 0.009152 | 0.125 | 0.08 | 261 | 0 | 0.364 | 1 | 1 | cs | TRUE
72 | LV_1067-2_1_3_line_72 |  | 68 | 70 | 0.035528 | 0.125 | 0.08 | 261 | 0 | 0.364 | 1 | 1 | cs | TRUE
73 | LV_1067-2_1_3_line_73 |  | 70 | 71 | 0.011436 | 0.125 | 0.08 | 261 | 0 | 0.364 | 1 | 1 | cs | TRUE
74 | LV_1067-2_1_3_line_74 |  | 70 | 72 | 0.0056362 | 0.125 | 0.08 | 261 | 0 | 0.364 | 1 | 1 | cs | TRUE
75 | LV_1067-2_1_3_line_75 |  | 71 | 75 | 0.03784 | 0.125 | 0.08 | 261 | 0 | 0.364 | 1 | 1 | cs | TRUE
76 | LV_1067-2_1_3_line_76 |  | 72 | 73 | 0.013283 | 0.125 | 0.08 | 261 | 0 | 0.364 | 1 | 1 | cs | TRUE
77 | LV_1067-2_1_3_line_77 |  | 73 | 74 | 0.024788 | 0.125 | 0.08 | 261 | 0 | 0.364 | 1 | 1 | cs | TRUE
78 | LV_1067-2_1_3_line_78 |  | 75 | 76 | 0.062035 | 0.125 | 0.08 | 261 | 0 | 0.364 | 1 | 1 | cs | TRUE
79 | LV_1067-2_1_3_line_79 |  | 76 | 77 | 0.029138 | 0.125 | 0.08 | 261 | 0 | 0.364 | 1 | 1 | cs | TRUE
80 | LV_1067-2_1_3_line_80 |  | 78 | 79 | 0.027802 | 0.125 | 0.08 | 261 | 0 | 0.364 | 1 | 1 | cs | TRUE

## trafo
| name | std_type | hv_bus | lv_bus | sn_mva | vn_hv_kv | vn_lv_kv | vk_percent | vkr_percent | pfe_kw | i0_percent | shift_degree | tap_side | tap_neutral | tap_min | tap_max | tap_step_percent | tap_step_degree | tap_pos | tap_phase_shifter | parallel | df | in_service
0 | LV_1067-2_1_3_trafo_142 | 0.63 MVA 20/0.4 kV | 82 | 48 | 0.63 | 20 | 0.4 | 6 | 1.206 | 1.65 | 0.2619 | 150 | hv | 0 | -2 | 2 | 2.5 | 0 | 0 | FALSE | 1 | 1 | TRUE

## line_geodata
| x0 | y0 | x1 | y1 | x2 | y2 | x3 | y3 | x4 | y4 | x5 | y5 | x6 | y6 | x7 | y7 | x8 | y8 | x9 | y9 | x10 | y10 | x11 | y11 | x12 | y12 | x13 | y13 | x14 | y14
0 | 2672650.9558 | 1216451.6202 | 2672661.9312 | 1216462.7042 | 2672689.2768 | 1216494.3576
1 | 2672584.2308 | 1216389.4887 | 2672626.6718 | 1216427.0962 | 2672650.9558 | 1216451.6202
2 | 2672689.2768 | 1216494.3576 | 2672697.8388 | 1216504.2685 | 2672711.566 | 1216520.5303
3 | 2672602.9552 | 1216361.4098 | 2672602.5147 | 1216363.9061 | 2672584.2308 | 1216389.4887
4 | 2672602.9552 | 1216361.4098 | 2672640.864 | 1216334.8213 | 2672645.5425 | 1216321.0139 | 2672642.3742 | 1216303.7421 | 2672690.5033 | 1216302.0832 | 2672707.5246 | 1216304.7368 | 2672718.7095 | 1216304.6954 | 2672727.6054 | 1216303.0807 | 2672734.5859 | 1216301.6205 | 2672739.6161 | 1216298.8356 | 2672745.9355 | 1216293.6872 | 2672749.623 | 1216288.9292 | 2672760.1473 | 1216275.9018
5 | 2672760.1473 | 1216275.9018 | 2672760.977 | 1216274.8747
6 | 2672993.7723 | 1216133.1257 | 2672995.4259 | 1216134.924 | 2672998.2632 | 1216138.6166
7 | 2673010.1014 | 1216154.0242 | 2672998.2632 | 1216138.6166
8 | 2672968.1889 | 1216109.5299 | 2672984.4032 | 1216122.9369 | 2672993.7723 | 1216133.1257
9 | 2673015.6056 | 1216161.1879 | 2673010.1014 | 1216154.0242
10 | 2672949.5949 | 1216067.2198 | 2672954.5803 | 1216072.4508 | 2672956.6824 | 1216078.1357 | 2672957.271 | 1216081.5339 | 2672960.0577 | 1216097.6561 | 2672963.7223 | 1216102.8599 | 2672967.1876 | 1216106.3489 | 2672968.1889 | 1216109.5299
11 | 2673015.6056 | 1216161.1879 | 2673008.0733 | 1216166.7547 | 2673001.8607 | 1216166.8787 | 2672990.8946 | 1216163.9092 | 2672978.3263 | 1216159.0856 | 2672969.2313 | 1216153.3818 | 2672955.6829 | 1216145.4998 | 2672950.2526 | 1216143.1495
12 | 2673015.6056 | 1216161.1879 | 2673022.8029 | 1216170.5598 | 2673025.325 | 1216174.1601
13 | 2672949.5949 | 1216067.2198 | 2672951.0566 | 1216065.67
14 | 2672949.5949 | 1216067.2198 | 2672947.7586 | 1216065.8742 | 2672919.8666 | 1216052.63
15 | 2672950.2526 | 1216143.1495 | 2672942.4121 | 1216139.756 | 2672931.0511 | 1216136.1703 | 2672912.0327 | 1216134.103 | 2672896.3923 | 1216130.8764 | 2672888.0735 | 1216128.1285 | 2672883.5966 | 1216127.8736 | 2672880.5347 | 1216128.6478 | 2672877.6317 | 1216132.5704 | 2672878.492 | 1216137.3506 | 2672883.1855 | 1216144.7238 | 2672883.5384 | 1216149.3978 | 2672868.2496 | 1216192.5496 | 2672876.7974 | 1216200.7815 | 2672863.7479 | 1216216.3916
16 | 2672866.348 | 1216060.676 | 2672864.3562 | 1216055.1698 | 2672862.9439 | 1216052.6843 | 2672860.9746 | 1216051.6595 | 2672857.9227 | 1216050.9885 | 2672855.9161 | 1216051.1529 | 2672854.5172 | 1216051.9141
17 | 2672867.668 | 1216064.325 | 2672866.348 | 1216060.676
18 | 2672872.0328 | 1216070.0842 | 2672869.1231 | 1216068.3476 | 2672867.668 | 1216064.325
19 | 2672872.0328 | 1216070.0842 | 2672869.4138 | 1216074.3772 | 2672861.3153 | 1216076.5796 | 2672863.5446 | 1216083.0443 | 2672863.648 | 1216083.9017 | 2672860.0641 | 1216090.1063
20 | 2672872.0328 | 1216070.0842 | 2672873.4048 | 1216070.9015 | 2672880.8953 | 1216068.5418
21 | 2672849.7668 | 1216087.69 | 2672858.4817 | 1216089.7312 | 2672860.0641 | 1216090.1063
22 | 2672894.1011 | 1216068.0305 | 2672889.1684 | 1216065.9355 | 2672880.8953 | 1216068.5418
23 | 2672849.7668 | 1216087.69 | 2672843.0208 | 1216086.0955 | 2672838.8563 | 1216085.1329 | 2672818.7388 | 1216082.2742 | 2672816.854 | 1216082.1488
24 | 2672849.7668 | 1216087.69 | 2672849.9474 | 1216084.1011 | 2672847.1478 | 1216079.564 | 2672836.3716 | 1216066.6352 | 2672813.2034 | 1216051.5355
25 | 2672894.1011 | 1216068.0305 | 2672909.8285 | 1216075.4518
26 | 2672894.1011 | 1216068.0305 | 2672901.1478 | 1216052.5067
27 | 2672904.4251 | 1216045.2977 | 2672919.8666 | 1216052.63
28 | 2672901.1478 | 1216052.5067 | 2672901.577 | 1216051.5558 | 2672902.9894 | 1216048.4488 | 2672903.8789 | 1216046.5029 | 2672904.4251 | 1216045.2977
29 | 2672901.1478 | 1216052.5067 | 2672909.107 | 1216056.1063 | 2672940.2972 | 1216070.6082 | 2672945.9183 | 1216074.7796 | 2672948.6543 | 1216078.9268 | 2672949.6028 | 1216083.319 | 2672949.3377 | 1216086.9848 | 2672948.0167 | 1216090.0706 | 2672945.9225 | 1216093.0469 | 2672942.4888 | 1216096.2736 | 2672941.0281 | 1216097.129
30 | 2672951.0566 | 1216065.67 | 2672960.2111 | 1216055.9869 | 2672971.2424 | 1216048.0613
31 | 2672863.7479 | 1216216.3916 | 2672858.8198 | 1216222.2867 | 2672856.2468 | 1216225.6737
32 | 2672848.9234 | 1216233.0615 | 2672851.1773 | 1216232.5443 | 2672851.7103 | 1216232.4174 | 2672854.1586 | 1216228.4225 | 2672856.2468 | 1216225.6737
33 | 2672845.8091 | 1216233.7795 | 2672846.2431 | 1216233.6847 | 2672848.9234 | 1216233.0615
34 | 2672851.1034 | 1216251.0107 | 2672848.9234 | 1216233.0615
35 | 2672684.7432 | 1216103.2983 | 2672686.2995 | 1216104.5502 | 2672693.0373 | 1216109.9358 | 2672706.2015 | 1216118.2238 | 2672709.42 | 1216120.2671
36 | 2672745.091 | 1216146.4273 | 2672735.8766 | 1216138.6655 | 2672725.7302 | 1216130.7366 | 2672720.397 | 1216127.236 | 2672709.42 | 1216120.2671
37 | 2672745.091 | 1216146.4273 | 2672748.4824 | 1216144.7898
38 | 2672745.091 | 1216146.4273 | 2672735.7724 | 1216150.9387 | 2672731.2697 | 1216154.0413
39 | 2672748.4824 | 1216144.7898 | 2672754.9672 | 1216149.8696
40 | 2672748.4824 | 1216144.7898 | 2672724.2653 | 1216125.8223
41 | 2672769.1989 | 1216160.7528 | 2672755.778 | 1216150.5047 | 2672754.9672 | 1216149.8696
42 | 2672769.4181 | 1216165.8143 | 2672763.8825 | 1216172.6733
43 | 2672769.4181 | 1216165.8143 | 2672771.8621 | 1216162.7866
44 | 2672769.4181 | 1216165.8143 | 2672776.5155 | 1216170.9598 | 2672793.3147 | 1216182.5056 | 2672797.8461 | 1216185.5445
45 | 2672771.8621 | 1216162.7866 | 2672776.7145 | 1216166.4816 | 2672787.9869 | 1216174.213 | 2672793.0613 | 1216177.7812
46 | 2672769.1989 | 1216160.7528 | 2672771.8621 | 1216162.7866
47 | 2672797.8461 | 1216185.5445 | 2672809.4243 | 1216193.3092 | 2672821.761 | 1216202.1766 | 2672823.264 | 1216203.3479
48 | 2672812.2359 | 1216191.2644 | 2672793.0613 | 1216177.7812
49 | 2672825.3123 | 1216188.6892 | 2672820.1481 | 1216186.9027 | 2672817.6643 | 1216186.9724 | 2672815.4896 | 1216187.8464 | 2672812.2359 | 1216191.2644
50 | 2672845.8091 | 1216233.7795 | 2672846.8449 | 1216241.5971 | 2672846.9788 | 1216242.944
51 | 2672845.8091 | 1216233.7795 | 2672843.6831 | 1216227.5606 | 2672840.0921 | 1216220.6902 | 2672835.7322 | 1216214.5997 | 2672828.5152 | 1216207.4403 | 2672823.264 | 1216203.3479
52 | 2672851.1034 | 1216251.0107 | 2672852.8632 | 1216262.951 | 2672856.7345 | 1216276.0845 | 2672859.5876 | 1216282.4456 | 2672862.0796 | 1216286.4012
53 | 2672851.1034 | 1216251.0107 | 2672865.3688 | 1216253.0197 | 2672879.5865 | 1216255.8286 | 2672885.7478 | 1216259.4687
54 | 2672846.9788 | 1216242.944 | 2672848.4204 | 1216257.4376 | 2672849.6848 | 1216263.9461 | 2672851.3316 | 1216269.6032 | 2672854.6985 | 1216279.2727 | 2672859.3026 | 1216287.7455 | 2672863.8589 | 1216295.1504 | 2672868.07 | 1216301.7826
55 | 2672750.0218 | 1216240.1028 | 2672750.0218 | 1216240.1028 | 2672755.8107 | 1216244.9334
56 | 2672746.6677 | 1216240.5622 | 2672750.0218 | 1216240.1028
57 | 2672772.7302 | 1216255.8345 | 2672768.452 | 1216255.482 | 2672755.8107 | 1216244.9334
58 | 2672746.6677 | 1216240.5622 | 2672743.4049 | 1216241.0005 | 2672741.452 | 1216242.989 | 2672720.685 | 1216225.3876
59 | 2672746.6677 | 1216240.5622 | 2672743.4049 | 1216241.0005 | 2672741.452 | 1216242.989 | 2672718.7859 | 1216223.778 | 2672719.8776 | 1216222.0569 | 2672710.1048 | 1216215.8782 | 2672708.7987 | 1216217.7524 | 2672695.6285 | 1216209.3531 | 2672686.0509 | 1216201.1667
60 | 2672746.6677 | 1216240.5622 | 2672725.0868 | 1216221.3978 | 2672722.4074 | 1216219.709
61 | 2672746.6677 | 1216240.5622 | 2672725.0868 | 1216221.3978 | 2672700.9821 | 1216206.2052 | 2672693.6344 | 1216200.1162
62 | 2672772.7302 | 1216255.8345 | 2672775.2092 | 1216255.5312 | 2672776.2316 | 1216254.5097 | 2672779.0006 | 1216252.8424
63 | 2672772.1965 | 1216260.9868 | 2672772.4716 | 1216258.3551 | 2672772.7302 | 1216255.8345
64 | 2672720.685 | 1216225.3876 | 2672718.7859 | 1216223.778 | 2672719.8776 | 1216222.0569 | 2672710.1048 | 1216215.8782 | 2672708.7987 | 1216217.7524 | 2672695.6285 | 1216209.3531 | 2672684.7022 | 1216200.0139 | 2672686.0971 | 1216198.3298 | 2672676.4487 | 1216190.0402 | 2672675.0169 | 1216191.6349 | 2672654.394 | 1216173.6011
65 | 2672722.4074 | 1216219.709 | 2672700.9821 | 1216206.2052 | 2672677.9423 | 1216187.1121 | 2672665.1687 | 1216175.449 | 2672646.3121 | 1216159.4979 | 2672644.7418 | 1216158.1078
66 | 2672693.6344 | 1216200.1162 | 2672677.9423 | 1216187.1121 | 2672668.0641 | 1216178.0927
67 | 2672783.2219 | 1216260.3321 | 2672779.0006 | 1216252.8424
68 | 2672772.1965 | 1216260.9868 | 2672760.977 | 1216274.8747
69 | 2672654.394 | 1216173.6011 | 2672652.7485 | 1216172.1622 | 2672654.2125 | 1216170.4123 | 2672644.8586 | 1216162.2486 | 2672643.2514 | 1216163.9079 | 2672624.3083 | 1216147.0947
70 | 2672619.9381 | 1216136.1499 | 2672644.7418 | 1216158.1078
71 | 2672791.0375 | 1216263.8631 | 2672786.5274 | 1216260.1279 | 2672785.5177 | 1216260.1155 | 2672783.2219 | 1216260.3321
72 | 2672805.3537 | 1216284.0953 | 2672792.4562 | 1216272.6638 | 2672781.6577 | 1216263.4483 | 2672781.1306 | 1216263.0861 | 2672782.4736 | 1216261.3013 | 2672783.2219 | 1216260.3321
73 | 2672805.3537 | 1216284.0953 | 2672814.0142 | 1216291.5638
74 | 2672805.3537 | 1216284.0953 | 2672807.1767 | 1216282.1718 | 2672809.4312 | 1216284.1299
75 | 2672814.0142 | 1216291.5638 | 2672826.7754 | 1216302.5687 | 2672842.214 | 1216316.7881
76 | 2672809.4312 | 1216284.1299 | 2672819.0701 | 1216292.5015 | 2672819.4607 | 1216292.8394
77 | 2672838.2084 | 1216309.0556 | 2672837.7637 | 1216308.6735 | 2672819.4607 | 1216292.8394
78 | 2672842.214 | 1216316.7881 | 2672851.2677 | 1216325.1268 | 2672861.7032 | 1216332.9704 | 2672864.9142 | 1216333.6546 | 2672869.1981 | 1216333.5291 | 2672872.1309 | 1216332.7533 | 2672877.7658 | 1216328.9531 | 2672879.3421 | 1216326.7154 | 2672880.3365 | 1216323.6367 | 2672880.5872 | 1216317.4135 | 2672879.4375 | 1216313.9528 | 2672877.6114 | 1216311.0544
79 | 2672862.0796 | 1216286.4012 | 2672877.6114 | 1216311.0544
80 | 2672885.7478 | 1216259.4687 | 2672891.52 | 1216262.879 | 2672907.4773 | 1216276.6799

## bus_geodata
| x | y | coords
0 | 2672650.9558 | 1216451.6202
1 | 2672689.2768 | 1216494.3576
2 | 2672584.2308 | 1216389.4887
3 | 2672711.566 | 1216520.5303
4 | 2672602.9552 | 1216361.4098
5 | 2672760.1473 | 1216275.9018
6 | 2672998.2632 | 1216138.6166
7 | 2672993.7723 | 1216133.1257
8 | 2673010.1014 | 1216154.0242
9 | 2672968.1889 | 1216109.5299
10 | 2673015.6056 | 1216161.1879
11 | 2672949.5949 | 1216067.2198
12 | 2672950.2526 | 1216143.1495
13 | 2673025.325 | 1216174.1601
14 | 2672854.5172 | 1216051.9141
15 | 2672866.348 | 1216060.676
16 | 2672867.668 | 1216064.325
17 | 2672872.0328 | 1216070.0842
18 | 2672860.0641 | 1216090.1063
19 | 2672880.8953 | 1216068.5418
20 | 2672849.7668 | 1216087.69
21 | 2672894.1011 | 1216068.0305
22 | 2672919.8666 | 1216052.63
23 | 2672904.4251 | 1216045.2977
24 | 2672901.1478 | 1216052.5067
25 | 2672951.0566 | 1216065.67
26 | 2672941.0281 | 1216097.129
27 | 2672816.854 | 1216082.1488
28 | 2672813.2034 | 1216051.5355
29 | 2672971.2424 | 1216048.0613
30 | 2672863.7479 | 1216216.3916
31 | 2672856.2468 | 1216225.6737
32 | 2672848.9234 | 1216233.0615
33 | 2672909.8285 | 1216075.4518
34 | 2672684.7432 | 1216103.2983
35 | 2672709.42 | 1216120.2671
36 | 2672745.091 | 1216146.4273
37 | 2672748.4824 | 1216144.7898
38 | 2672731.2697 | 1216154.0413
39 | 2672754.9672 | 1216149.8696
40 | 2672724.2653 | 1216125.8223
41 | 2672769.4181 | 1216165.8143
42 | 2672763.8825 | 1216172.6733
43 | 2672771.8621 | 1216162.7866
44 | 2672797.8461 | 1216185.5445
45 | 2672769.1989 | 1216160.7528
46 | 2672793.0613 | 1216177.7812
47 | 2672812.2359 | 1216191.2644
48 | 2672825.3123 | 1216188.6892
49 | 2672845.8091 | 1216233.7795
50 | 2672851.1034 | 1216251.0107
51 | 2672823.264 | 1216203.3479
52 | 2672846.9788 | 1216242.944
53 | 2672868.07 | 1216301.7826
54 | 2672750.0218 | 1216240.1028
55 | 2672755.8107 | 1216244.9334
56 | 2672746.6677 | 1216240.5622
57 | 2672772.7302 | 1216255.8345
58 | 2672720.685 | 1216225.3876
59 | 2672686.0509 | 1216201.1667
60 | 2672722.4074 | 1216219.709
61 | 2672693.6344 | 1216200.1162
62 | 2672779.0006 | 1216252.8424
63 | 2672772.1965 | 1216260.9868
64 | 2672654.394 | 1216173.6011
65 | 2672644.7418 | 1216158.1078
66 | 2672668.0641 | 1216178.0927
67 | 2672760.977 | 1216274.8747
68 | 2672783.2219 | 1216260.3321
69 | 2672791.0375 | 1216263.8631
70 | 2672805.3537 | 1216284.0953
71 | 2672814.0142 | 1216291.5638
72 | 2672809.4312 | 1216284.1299
73 | 2672819.4607 | 1216292.8394
74 | 2672838.2084 | 1216309.0556
75 | 2672842.214 | 1216316.7881
76 | 2672877.6114 | 1216311.0544
77 | 2672862.0796 | 1216286.4012
78 | 2672885.7478 | 1216259.4687
79 | 2672907.4773 | 1216276.6799
80 | 2672624.3083 | 1216147.0947
81 | 2672619.9381 | 1216136.1499
82 | 2672812.2359 | 1216191.2644

## line_std_types
| c_nf_per_km | r_ohm_per_km | x_ohm_per_km | max_i_ka | type | q_mm2 | alpha | voltage_rating
NAYY 4x50 SE | 210 | 0.642 | 0.083 | 0.142 | cs | 50 | 0.00403 | LV
NAYY 4x120 SE | 264 | 0.225 | 0.08 | 0.242 | cs | 120 | 0.00403 | LV
NAYY 4x150 SE | 261 | 0.208 | 0.08 | 0.27 | cs | 150 | 0.00403 | LV
NA2XS2Y 1x95 RM/25 12/20 kV | 216 | 0.313 | 0.132 | 0.252 | cs | 95 | 0.00403 | MV
NA2XS2Y 1x185 RM/25 12/20 kV | 273 | 0.161 | 0.117 | 0.362 | cs | 185 | 0.00403 | MV
NA2XS2Y 1x240 RM/25 12/20 kV | 304 | 0.122 | 0.112 | 0.421 | cs | 240 | 0.00403 | MV
NA2XS2Y 1x95 RM/25 6/10 kV | 315 | 0.313 | 0.123 | 0.249 | cs | 95 | 0.00403 | MV
NA2XS2Y 1x185 RM/25 6/10 kV | 406 | 0.161 | 0.11 | 0.358 | cs | 185 | 0.00403 | MV
NA2XS2Y 1x240 RM/25 6/10 kV | 456 | 0.122 | 0.105 | 0.416 | cs | 240 | 0.00403 | MV
NA2XS2Y 1x150 RM/25 12/20 kV | 250 | 0.206 | 0.116 | 0.319 | cs | 150 | 0.00403 | MV
NA2XS2Y 1x120 RM/25 12/20 kV | 230 | 0.253 | 0.119 | 0.283 | cs | 120 | 0.00403 | MV
NA2XS2Y 1x70 RM/25 12/20 kV | 190 | 0.443 | 0.132 | 0.22 | cs | 70 | 0.00403 | MV
NA2XS2Y 1x150 RM/25 6/10 kV | 360 | 0.206 | 0.11 | 0.315 | cs | 150 | 0.00403 | MV
NA2XS2Y 1x120 RM/25 6/10 kV | 340 | 0.253 | 0.113 | 0.28 | cs | 120 | 0.00403 | MV
NA2XS2Y 1x70 RM/25 6/10 kV | 280 | 0.443 | 0.123 | 0.217 | cs | 70 | 0.00403 | MV
N2XS(FL)2Y 1x120 RM/35 64/110 kV | 112 | 0.153 | 0.166 | 0.366 | cs | 120 | 0.00393 | HV
N2XS(FL)2Y 1x185 RM/35 64/110 kV | 125 | 0.099 | 0.156 | 0.457 | cs | 185 | 0.00393 | HV
N2XS(FL)2Y 1x240 RM/35 64/110 kV | 135 | 0.075 | 0.149 | 0.526 | cs | 240 | 0.00393 | HV
N2XS(FL)2Y 1x300 RM/35 64/110 kV | 144 | 0.06 | 0.144 | 0.588 | cs | 300 | 0.00393 | HV
15-AL1/3-ST1A 0.4 | 11 | 1.8769 | 0.35 | 0.105 | ol | 16 | 0.00403 | LV
24-AL1/4-ST1A 0.4 | 11.25 | 1.2012 | 0.335 | 0.14 | ol | 24 | 0.00403 | LV
48-AL1/8-ST1A 0.4 | 12.2 | 0.5939 | 0.3 | 0.21 | ol | 48 | 0.00403 | LV
94-AL1/15-ST1A 0.4 | 13.2 | 0.306 | 0.29 | 0.35 | ol | 94 | 0.00403 | LV
34-AL1/6-ST1A 10.0 | 9.7 | 0.8342 | 0.36 | 0.17 | ol | 34 | 0.00403 | MV
48-AL1/8-ST1A 10.0 | 10.1 | 0.5939 | 0.35 | 0.21 | ol | 48 | 0.00403 | MV
70-AL1/11-ST1A 10.0 | 10.4 | 0.4132 | 0.339 | 0.29 | ol | 70 | 0.00403 | MV
94-AL1/15-ST1A 10.0 | 10.75 | 0.306 | 0.33 | 0.35 | ol | 94 | 0.00403 | MV
122-AL1/20-ST1A 10.0 | 11.1 | 0.2376 | 0.323 | 0.41 | ol | 122 | 0.00403 | MV
149-AL1/24-ST1A 10.0 | 11.25 | 0.194 | 0.315 | 0.47 | ol | 149 | 0.00403 | MV
34-AL1/6-ST1A 20.0 | 9.15 | 0.8342 | 0.382 | 0.17 | ol | 34 | 0.00403 | MV
48-AL1/8-ST1A 20.0 | 9.5 | 0.5939 | 0.372 | 0.21 | ol | 48 | 0.00403 | MV
70-AL1/11-ST1A 20.0 | 9.7 | 0.4132 | 0.36 | 0.29 | ol | 70 | 0.00403 | MV
94-AL1/15-ST1A 20.0 | 10 | 0.306 | 0.35 | 0.35 | ol | 94 | 0.00403 | MV
122-AL1/20-ST1A 20.0 | 10.3 | 0.2376 | 0.344 | 0.41 | ol | 122 | 0.00403 | MV
149-AL1/24-ST1A 20.0 | 10.5 | 0.194 | 0.337 | 0.47 | ol | 149 | 0.00403 | MV
184-AL1/30-ST1A 20.0 | 10.75 | 0.1571 | 0.33 | 0.535 | ol | 184 | 0.00403 | MV
243-AL1/39-ST1A 20.0 | 11 | 0.1188 | 0.32 | 0.645 | ol | 243 | 0.00403 | MV
48-AL1/8-ST1A 110.0 | 8 | 0.5939 | 0.46 | 0.21 | ol | 48 | 0.00403 | HV
70-AL1/11-ST1A 110.0 | 8.4 | 0.4132 | 0.45 | 0.29 | ol | 70 | 0.00403 | HV
94-AL1/15-ST1A 110.0 | 8.65 | 0.306 | 0.44 | 0.35 | ol | 94 | 0.00403 | HV
122-AL1/20-ST1A 110.0 | 8.5 | 0.2376 | 0.43 | 0.41 | ol | 122 | 0.00403 | HV
149-AL1/24-ST1A 110.0 | 8.75 | 0.194 | 0.41 | 0.47 | ol | 149 | 0.00403 | HV
184-AL1/30-ST1A 110.0 | 8.8 | 0.1571 | 0.4 | 0.535 | ol | 184 | 0.00403 | HV
243-AL1/39-ST1A 110.0 | 9 | 0.1188 | 0.39 | 0.645 | ol | 243 | 0.00403 | HV
305-AL1/39-ST1A 110.0 | 9.2 | 0.0949 | 0.38 | 0.74 | ol | 305 | 0.00403 | HV
490-AL1/64-ST1A 110.0 | 9.75 | 0.059 | 0.37 | 0.96 | ol | 490 | 0.00403 | HV
679-AL1/86-ST1A 110.0 | 9.95 | 0.042 | 0.36 | 1.15 | ol | 679 | 0.00403 | HV
490-AL1/64-ST1A 220.0 | 10 | 0.059 | 0.285 | 0.96 | ol | 490 | 0.00403 | HV
679-AL1/86-ST1A 220.0 | 11.7 | 0.042 | 0.275 | 1.15 | ol | 679 | 0.00403 | HV
490-AL1/64-ST1A 380.0 | 11 | 0.059 | 0.253 | 0.96 | ol | 490 | 0.00403 | HV
679-AL1/86-ST1A 380.0 | 14.6 | 0.042 | 0.25 | 1.15 | ol | 679 | 0.00403 | HV

## trafo_std_types
| i0_percent | pfe_kw | vkr_percent | sn_mva | vn_lv_kv | vn_hv_kv | vk_percent | shift_degree | vector_group | tap_side | tap_neutral | tap_min | tap_max | tap_step_degree | tap_step_percent | tap_phase_shifter
160 MVA 380/110 kV | 0.06 | 60 | 0.25 | 160 | 110 | 380 | 12.2 | 0 | Yy0 | hv | 0 | -9 | 9 | 0 | 1.5 | FALSE
100 MVA 220/110 kV | 0.06 | 55 | 0.26 | 100 | 110 | 220 | 12 | 0 | Yy0 | hv | 0 | -9 | 9 | 0 | 1.5 | FALSE
63 MVA 110/20 kV | 0.04 | 22 | 0.32 | 63 | 20 | 110 | 18 | 150 | YNd5 | hv | 0 | -9 | 9 | 0 | 1.5 | FALSE
40 MVA 110/20 kV | 0.05 | 18 | 0.34 | 40 | 20 | 110 | 16.2 | 150 | YNd5 | hv | 0 | -9 | 9 | 0 | 1.5 | FALSE
25 MVA 110/20 kV | 0.07 | 14 | 0.41 | 25 | 20 | 110 | 12 | 150 | YNd5 | hv | 0 | -9 | 9 | 0 | 1.5 | FALSE
63 MVA 110/10 kV | 0.04 | 22 | 0.32 | 63 | 10 | 110 | 18 | 150 | YNd5 | hv | 0 | -9 | 9 | 0 | 1.5 | FALSE
40 MVA 110/10 kV | 0.05 | 18 | 0.34 | 40 | 10 | 110 | 16.2 | 150 | YNd5 | hv | 0 | -9 | 9 | 0 | 1.5 | FALSE
25 MVA 110/10 kV | 0.07 | 14 | 0.41 | 25 | 10 | 110 | 12 | 150 | YNd5 | hv | 0 | -9 | 9 | 0 | 1.5 | FALSE
0.25 MVA 20/0.4 kV | 0.32 | 0.8 | 1.44 | 0.25 | 0.4 | 20 | 6 | 150 | Yzn5 | hv | 0 | -2 | 2 | 0 | 2.5 | FALSE
0.4 MVA 20/0.4 kV | 0.3375 | 1.35 | 1.425 | 0.4 | 0.4 | 20 | 6 | 150 | Dyn5 | hv | 0 | -2 | 2 | 0 | 2.5 | FALSE
0.63 MVA 20/0.4 kV | 0.2619 | 1.65 | 1.206 | 0.63 | 0.4 | 20 | 6 | 150 | Dyn5 | hv | 0 | -2 | 2 | 0 | 2.5 | FALSE
0.25 MVA 10/0.4 kV | 0.24 | 0.6 | 1.2 | 0.25 | 0.4 | 10 | 4 | 150 | Dyn5 | hv | 0 | -2 | 2 | 0 | 2.5 | FALSE
0.4 MVA 10/0.4 kV | 0.2375 | 0.95 | 1.325 | 0.4 | 0.4 | 10 | 4 | 150 | Dyn5 | hv | 0 | -2 | 2 | 0 | 2.5 | FALSE
0.63 MVA 10/0.4 kV | 0.1873 | 1.18 | 1.0794 | 0.63 | 0.4 | 10 | 4 | 150 | Dyn5 | hv | 0 | -2 | 2 | 0 | 2.5 | FALSE

## trafo3w_std_types
| sn_hv_mva | sn_mv_mva | sn_lv_mva | vn_hv_kv | vn_mv_kv | vn_lv_kv | vk_hv_percent | vk_mv_percent | vk_lv_percent | vkr_hv_percent | vkr_mv_percent | vkr_lv_percent | pfe_kw | i0_percent | shift_mv_degree | shift_lv_degree | vector_group | tap_side | tap_neutral | tap_min | tap_max | tap_step_percent
63/25/38 MVA 110/20/10 kV | 63 | 25 | 38 | 110 | 20 | 10 | 10.4 | 10.4 | 10.4 | 0.28 | 0.32 | 0.35 | 35 | 0.89 | 0 | 0 | YN0yn0yn0 | hv | 0 | -10 | 10 | 1.2
63/25/38 MVA 110/10/10 kV | 63 | 25 | 38 | 110 | 10 | 10 | 10.4 | 10.4 | 10.4 | 0.28 | 0.32 | 0.35 | 35 | 0.89 | 0 | 0 | YN0yn0yn0 | hv | 0 | -10 | 10 | 1.2

## fuse_std_types
| fuse_type | i_rated_a | t_avg | t_min | t_total | x_avg | x_min | x_total
HV 100A | HV 100A | 100 | 0 | [10.0, 3.64, 0.854, 0.281, 0.1, 0.0531, 0.022, 0.01] | [10.0, 4.267, 1.21, 0.403, 0.1, 0.058, 0.022, 0.01] | 0 | [300.0, 350.0, 450.0, 550.0, 700.0, 850.0, 1200.0, 1752.0] | [600.0, 700.0, 900.0, 1150.0, 1665.0, 2000.0, 3000.0, 4313.0]
HV 10A | HV 10A | 10 | 0 | [10.0, 1675.0, 0.344, 0.156, 0.1, 0.0417, 0.0171, 0.01] | [10.0, 1.3, 0.3, 0.155, 0.1, 0.0555, 0.023, 0.01] | 0 | [30.0, 32.0, 35.0, 37.0, 39.0, 50.0, 70.0, 88.0] | [60.0, 70.0, 80.0, 87.0, 94.0, 110.0, 150.0, 216.0]
HV 125A | HV 125A | 125 | 0 | [10.0, 1.82, 0.344, 0.1, 0.0467, 0.0269, 0.01] | [10.0, 2.478, 0.426, 0.1, 0.0427, 0.0211, 0.01] | 0 | [375.0, 500.0, 700.0, 925.0, 1200.0, 1500.0, 2341.0] | [750.0, 1000.0, 1500.0, 2200.0, 3000.0, 4000.0, 5765.0]
HV 160A | HV 160A | 160 | 0 | [10.0, 4.15, 1.03, 0.198, 0.1, 0.051, 0.0172, 0.01] | [10.0, 2.3, 0.734, 0.274, 0.1, 0.046, 0.0177, 0.01] | 0 | [480.0, 550.0, 700.0, 1000.0, 1260.0, 1600.0, 2500.0, 3227.0] | [960.0, 1300.0, 1700.0, 2200.0, 2996.0, 4000.0, 6000.0, 7946.0]
HV 16A | HV 16A | 16 | 0 | [10.0, 0.352, 0.164, 0.1, 0.0649, 0.0342, 0.01] | [10.0, 2.34, 0.722, 0.181, 0.1, 0.055, 0.0296, 0.01] | 0 | [48.0, 60.0, 65.0, 71.0, 80.0, 100.0, 162.0] | [96.0, 110.0, 125.0, 150.0, 168.0, 200.0, 250.0, 398.0]
HV 200A | HV 200A | 200 | 0 | [10.0, 4.267, 1.21, 0.403, 0.1, 0.058, 0.022, 0.01] | [10.0, 3.73, 1.654, 0.328, 0.1, 0.0531, 0.019, 0.01] | 0 | [600.0, 700.0, 900.0, 1150.0, 1665.0, 2000.0, 3000.0, 4313.0] | [1200.0, 1500.0, 1800.0, 2700.0, 3960.0, 5000.0, 7500.0, 10620.0]
HV 20A | HV 20A | 20 | 0 | [10.0, 1.3, 0.3, 0.155, 0.1, 0.0555, 0.023, 0.01] | [10.0, 1.3, 0.161, 0.1, 0.0611, 0.0399, 0.0141, 0.01] | 0 | [60.0, 70.0, 80.0, 87.0, 94.0, 110.0, 150.0, 216.0] | [120.0, 150.0, 200.0, 223.0, 260.0, 300.0, 450.0, 532.0]
HV 25A | HV 25A | 25 | 0 | [10.0, 2.512, 0.833, 0.299, 0.1, 0.0372, 0.0223, 0.01] | [10.0, 3.125, 0.597, 0.198, 0.1, 0.0378, 0.022, 0.01] | 0 | [75.0, 82.0, 90.0, 100.0, 124.0, 170.0, 200.0, 289.0] | [150.0, 170.0, 210.0, 250.0, 294.0, 400.0, 500.0, 711.0]
HV 31.5A | HV 31.5A | 31.5 | 0 | [10.0, 2.34, 0.722, 0.181, 0.1, 0.055, 0.0296, 0.01] | [10.0, 2.84, 0.368, 0.164, 0.1, 0.0621, 0.0378, 0.0195, 0.01] | 0 | [95.0, 110.0, 125.0, 150.0, 165.0, 200.0, 250.0, 390.0] | [189.0, 220.0, 300.0, 350.0, 393.0, 450.0, 530.0, 700.0, 960.0]
HV 40A | HV 40A | 40 | 0 | [10.0, 1.3, 0.161, 0.1, 0.0611, 0.0399, 0.0141, 0.01] | [10.0, 2.05, 0.369, 0.198, 0.1, 0.051, 0.0298, 0.01] | 0 | [120.0, 150.0, 200.0, 223.0, 260.0, 300.0, 450.0, 532.0] | [240.0, 300.0, 400.0, 450.0, 530.0, 650.0, 800.0, 1311.0]
HV 50A | HV 50A | 50 | 0 | [10.0, 3.215, 0.597, 0.198, 0.1, 0.0378, 0.022, 0.01] | [10.0, 3.64, 0.854, 0.281, 0.1, 0.0531, 0.022, 0.01] | 0 | [150.0, 170.0, 210.0, 250.0, 294.0, 400.0, 500.0, 711.0] | [300.0, 350.0, 450.0, 550.0, 700.0, 850.0, 1200.0, 1752.0]
HV 6.3A | HV 6.3A | 6.3 | 0 | [10.0, 1.39, 0.344, 0.168, 0.1, 0.056, 0.0263, 0.01] | [10.0, 1.711, 0.516, 0.198, 0.1, 0.0634, 0.0303, 0.01] | 0 | [19.0, 19.5, 20.4, 20.8, 22.0, 25.0, 32.0, 48.0] | [38.0, 40.0, 43.0, 48.0, 53.0, 60.0, 75.0, 118.0]
HV 63A | HV 63A | 63 | 0 | [10.0, 2.84, 0.368, 0.164, 0.1, 0.0621, 0.0378, 0.0195, 0.01] | [10.0, 1.82, 0.344, 0.1, 0.0467, 0.0269, 0.01] | 0 | [189.0, 220.0, 300.0, 350.0, 393.0, 450.0, 530.0, 700.0, 961.0] | [378.0, 500.0, 700.0, 934.0, 1200.0, 1500.0, 2366.0]
HV 80A | HV 80A | 80 | 0 | [10.0, 2.05, 0.369, 0.198, 0.1, 0.051, 0.0298, 0.01] | [10.0, 4.15, 1.03, 0.198, 0.1, 0.051, 0.0172, 0.01] | 0 | [240.0, 300.0, 400.0, 450.0, 530.0, 650.0, 800.0, 1311.0] | [480.0, 550.0, 700.0, 1000.0, 1260.0, 1600.0, 2500.0, 3227.0]
Siemens NH-1-100 | Siemens NH-1-100 | 100 | [5400.0, 2000.0, 400.0, 20.0, 1.0, 0.2, 0.012, 0.004] | 0 | 0 | [150.0, 190.0, 250.0, 430.0, 900.0, 1250.0, 2700.0, 3600.0] | 0 | 0
Siemens NH-1-125 | Siemens NH-1-125 | 125 | [4800.0, 120.0, 7.0, 0.1, 0.004] | 0 | 0 | [180.0, 400.0, 740.0, 2000.0, 4250.0] | 0 | 0
Siemens NH-1-16 | Siemens NH-1-16 | 16 | [4000.0, 400.0, 2.0, 0.1, 0.04, 0.01] | 0 | 0 | [26.0, 35.0, 75.0, 150.0, 200.0, 300.0] | 0 | 0
Siemens NH-1-160 | Siemens NH-1-160 | 160 | [4800.0, 120.0, 7.0, 0.1, 0.004] | 0 | 0 | [210.0, 500.0, 900.0, 2300.0, 5000.0] | 0 | 0
Siemens NH-1-25 | Siemens NH-1-25 | 25 | [4000.0, 1000.0, 10.0, 0.2, 0.02, 0.01] | 0 | 0 | [40.0, 50.0, 100.0, 210.0, 400.0, 500.0] | 0 | 0
Siemens NH-1-50 | Siemens NH-1-50 | 50 | [4000.0, 40.0, 4.0, 1.0, 0.02, 0.01] | 0 | 0 | [86.0, 200.0, 300.0, 400.0, 1000.0, 1280.0] | 0 | 0
Siemens NH-1-63 | Siemens NH-1-63 | 63 | [4000.0, 100.0, 10.0, 2.0, 0.04, 0.01] | 0 | 0 | [100.0, 200.0, 300.0, 400.0, 1000.0, 1500.0] | 0 | 0
Siemens NH-1-80 | Siemens NH-1-80 | 80 | [4800.0, 120.0, 7.0, 0.1, 0.01] | 0 | 0 | [150.58, 250.0, 450.0, 1150.0, 2470.0] | 0 | 0
Siemens NH-2-1000 | Siemens NH-2-1000 | 1000 | [4800.0, 120.0, 7.0, 0.1, 0.004] | 0 | 0 | [1900.0, 3500.0, 8400.0, 24000.0, 52000.0] | 0 | 0
Siemens NH-2-200 | Siemens NH-2-200 | 200 | [4800.0, 120.0, 7.0, 0.1, 0.004] | 0 | 0 | [280.0, 650.0, 1200.0, 3000.0, 7000.0] | 0 | 0
Siemens NH-2-224 | Siemens NH-2-224 | 224 | [4800.0, 120.0, 7.0, 0.2, 0.04, 0.004] | 0 | 0 | [400.0, 750.0, 1453.0, 3025.0, 4315.0, 7600.0] | 0 | 0
Siemens NH-2-250 | Siemens NH-2-250 | 250 | [4800.0, 120.0, 7.0, 0.1, 0.004] | 0 | 0 | [450.0, 800.0, 1650.0, 4000.0, 8500.0] | 0 | 0
Siemens NH-2-315 | Siemens NH-2-315 | 315 | [4800.0, 120.0, 7.0, 0.1, 0.004] | 0 | 0 | [550.0, 920.0, 1900.0, 5000.0, 11000.0] | 0 | 0
Siemens NH-2-355 | Siemens NH-2-355 | 355 | [4800.0, 120.0, 6.0, 0.1, 0.004] | 0 | 0 | [650.0, 1116.27, 2350.0, 5840.0, 12790.0] | 0 | 0
Siemens NH-2-400 | Siemens NH-2-400 | 400 | [4800.0, 120.0, 7.0, 0.1, 0.004] | 0 | 0 | [720.0, 1350.0, 2800.0, 6500.0, 15000.0] | 0 | 0
Siemens NH-2-425 | Siemens NH-2-425 | 425 | [4800.0, 120.0, 7.0, 0.1, 0.004] | 0 | 0 | [850.0, 1500.0, 3050.0, 7500.0, 16500.0] | 0 | 0
Siemens NH-2-630 | Siemens NH-2-630 | 630 | [4800.0, 120.0, 7.0, 0.1, 0.004] | 0 | 0 | [1200.0, 2000.0, 4800.0, 12000.0, 26000.0] | 0 | 0

## res_bus
| vm_pu | va_degree | p_mw | q_mvar
0 | 0.97122 | -0.55538 | 0.0020587 | 0.00051595
1 | 0.97056 | -0.56842 | 0.0028307 | 0.00070945
2 | 0.97244 | -0.53124 | 0 | 0
3 | 0.97026 | -0.57443 | 0.0094461 | 0.0023674
4 | 0.9729 | -0.52227 | 0 | 0
5 | 0.97568 | -0.46752 | 0.0053125 | 0.0013314
6 | 0.98098 | -0.36317 | 0.0033142 | 0.00083061
7 | 0.98053 | -0.37183 | 0.00066856 | 0.00016756
8 | 0.98226 | -0.33835 | 0.001522 | 0.00038145
9 | 0.97836 | -0.41405 | 0 | 0
10 | 0.98256 | -0.33247 | 0 | 0
11 | 0.9754 | -0.47211 | 0 | 0
12 | 0.98505 | -0.28448 | 0.00344 | 0.00086214
13 | 0.98255 | -0.33281 | 0.0011525 | 0.00028885
14 | 0.97055 | -0.5678 | 0.0088808 | 0.0022257
15 | 0.97069 | -0.5649 | 0.0063257 | 0.0015854
16 | 0.97075 | -0.5638 | 0.0062495 | 0.0015663
17 | 0.9709 | -0.56076 | 0 | 0
18 | 0.97062 | -0.56631 | 0 | 0
19 | 0.97118 | -0.55516 | 0.0060554 | 0.0015176
20 | 0.97052 | -0.56838 | 0 | 0
21 | 0.97168 | -0.54528 | 0 | 0
22 | 0.97342 | -0.51104 | 0.0182 | 0.0045615
23 | 0.97269 | -0.52544 | 0 | 0
24 | 0.97235 | -0.53212 | 0 | 0
25 | 0.97539 | -0.47221 | 0 | 0
26 | 0.97207 | -0.53768 | 0.003928 | 0.00098446
27 | 0.97034 | -0.57188 | 0.0056574 | 0.0014179
28 | 0.97027 | -0.57328 | 0.0049553 | 0.0012419
29 | 0.97533 | -0.47352 | 0.0026506 | 0.0006643
30 | 0.98918 | -0.20527 | 0.0042657 | 0.0010691
31 | 0.98948 | -0.19953 | 0.0025712 | 0.00064441
32 | 0.98977 | -0.19407 | 0 | 0
33 | 0.97162 | -0.54647 | 0.0037078 | 0.00092927
34 | 0.99568 | -0.081703 | 0.00066877 | 0.00016761
35 | 0.99569 | -0.08135 | 0.00039454 | 9.8881e-05
36 | 0.99574 | -0.080521 | 0 | 0
37 | 0.99575 | -0.080329 | 0 | 0
38 | 0.99571 | -0.081031 | 0.0018376 | 0.00046054
39 | 0.9958 | -0.079341 | 0.0031895 | 0.00079936
40 | 0.99564 | -0.082447 | 0.0039167 | 0.00098163
41 | 0.99577 | -0.079871 | 0 | 0
42 | 0.99574 | -0.080445 | 0.0037081 | 0.00092934
43 | 0.99599 | -0.0756 | 0 | 0
44 | 0.9938 | -0.11723 | 0.0034559 | 0.00086613
45 | 0.99596 | -0.076189 | 0 | 0
46 | 0.99758 | -0.045596 | 0.0061996 | 0.0015538
47 | 0.99906 | -0.017751 | 0 | 0
48 | 1 | 0 | -0.20933 | -0.053567
49 | 0.98994 | -0.19082 | 0 | 0
50 | 0.98927 | -0.20358 | 0 | 0
51 | 0.99206 | -0.15022 | 0.002773 | 0.00069498
52 | 0.98989 | -0.19171 | 0.0034598 | 0.00086712
53 | 0.98978 | -0.19395 | 0.0019751 | 0.000495
54 | 0.97566 | -0.46797 | 0.0013549 | 0.00033958
55 | 0.97582 | -0.46487 | 0.001413 | 0.00035412
56 | 0.9756 | -0.46927 | 0 | 0
57 | 0.97628 | -0.45582 | 0 | 0
58 | 0.97533 | -0.47448 | 0.0060186 | 0.0015084
59 | 0.9755 | -0.47118 | 0.0012985 | 0.00032543
60 | 0.97541 | -0.47288 | 0.0048625 | 0.0012187
61 | 0.97528 | -0.4755 | 0.0040213 | 0.0010078
62 | 0.97662 | -0.44919 | 0.00144 | 0.00036089
63 | 0.97615 | -0.45834 | 0 | 0
64 | 0.97512 | -0.47875 | 0.001323 | 0.00033158
65 | 0.97529 | -0.47523 | 0.00073924 | 0.00018527
66 | 0.97525 | -0.47616 | 0.0010611 | 0.00026593
67 | 0.97571 | -0.46705 | 0.0069857 | 0.0017508
68 | 0.97703 | -0.44104 | 0 | 0
69 | 0.97701 | -0.44137 | 0.0019823 | 0.0004968
70 | 0.97881 | -0.40613 | 0 | 0
71 | 0.97945 | -0.39373 | 0.0068465 | 0.0017159
72 | 0.97878 | -0.40671 | 0.0020057 | 0.00050268
73 | 0.97874 | -0.40761 | 0.0015745 | 0.0003946
74 | 0.97869 | -0.40857 | 0.002136 | 0.00053533
75 | 0.98179 | -0.34813 | 0.010291 | 0.0025791
76 | 0.98621 | -0.2624 | 0.0015497 | 0.0003884
77 | 0.98833 | -0.22158 | 0.0026757 | 0.0006706
78 | 0.98902 | -0.20845 | 0.0037801 | 0.00094737
79 | 0.98892 | -0.21033 | 0.0038012 | 0.00095267
80 | 0.97507 | -0.47972 | 0.0011878 | 0.00029769
81 | 0.97528 | -0.47556 | 0.00054769 | 0.00013726
82 | 0.99998 | 149.9956 | 0 | 0

## res_line
| p_from_mw | q_from_mvar | p_to_mw | q_to_mvar | pl_mw | ql_mvar | i_from_ka | i_to_ka | i_ka | vm_from_pu | va_from_degree | vm_to_pu | va_to_degree | loading_percent
0 | 0.012287 | 0.0030823 | -0.012279 | -0.0030782 | 7.6329e-06 | 4.1748e-06 | 0.018826 | 0.018826 | 0.018826 | 0.97122 | -0.55538 | 0.97056 | -0.56842 | 5.1721
1 | -0.014346 | -0.0035983 | 0.014362 | 0.0036077 | 1.6526e-05 | 9.4466e-06 | 0.02198 | 0.02198 | 0.02198 | 0.97122 | -0.55538 | 0.97244 | -0.53124 | 6.0386
2 | 0.0094488 | 0.0023687 | -0.0094461 | -0.0023674 | 2.7055e-06 | 1.3068e-06 | 0.014487 | 0.014487 | 0.014487 | 0.97056 | -0.56842 | 0.97026 | -0.57443 | 3.9799
3 | -0.014362 | -0.0036077 | 0.014368 | 0.0036112 | 6.1514e-06 | 3.5154e-06 | 0.02198 | 0.02198 | 0.02198 | 0.97244 | -0.53124 | 0.9729 | -0.52227 | 6.0384
4 | -0.014368 | -0.0036112 | 0.014406 | 0.0036328 | 3.7654e-05 | 2.151e-05 | 0.02198 | 0.021979 | 0.02198 | 0.9729 | -0.52227 | 0.97568 | -0.46752 | 6.0384
5 | -0.019719 | -0.0049642 | 0.019719 | 0.0049645 | 4.4803e-07 | 2.7025e-07 | 0.030081 | 0.030081 | 0.030081 | 0.97568 | -0.46752 | 0.97571 | -0.46705 | 8.264
6 | 0.067861 | 0.017228 | -0.067833 | -0.01721 | 2.8254e-05 | 1.7993e-05 | 0.10302 | 0.10302 | 0.10302 | 0.98098 | -0.36317 | 0.98053 | -0.37183 | 28.3009
7 | -0.071175 | -0.018059 | 0.07126 | 0.018113 | 8.5055e-05 | 5.4189e-05 | 0.10804 | 0.10804 | 0.10804 | 0.98098 | -0.36317 | 0.98226 | -0.33835 | 29.682
8 | 0.067164 | 0.017043 | -0.067028 | -0.016956 | 0.00013609 | 8.6658e-05 | 0.102 | 0.102 | 0.102 | 0.98053 | -0.37183 | 0.97836 | -0.41405 | 28.0222
9 | -0.072782 | -0.018494 | 0.072803 | 0.018507 | 2.0626e-05 | 1.2972e-05 | 0.11035 | 0.11035 | 0.11035 | 0.98226 | -0.33835 | 0.98256 | -0.33247 | 15.1577
10 | 0.067028 | 0.016956 | -0.066842 | -0.016837 | 0.00018616 | 0.00011855 | 0.102 | 0.102 | 0.102 | 0.97836 | -0.41405 | 0.9754 | -0.47211 | 28.0223
11 | -0.073955 | -0.018796 | 0.074127 | 0.018904 | 0.00017135 | 0.00010781 | 0.11209 | 0.11209 | 0.11209 | 0.98256 | -0.33247 | 0.98505 | -0.28448 | 15.3974
12 | 0.0011525 | 0.00028865 | -0.0011525 | -0.00028885 | 1.8521e-08 | -1.9349e-07 | 0.0017453 | 0.0017454 | 0.0017454 | 0.98256 | -0.33247 | 0.98255 | -0.33281 | 0.47951
13 | 0.0026507 | 0.00066405 | -0.0026507 | -0.00066407 | 1.3049e-08 | -1.821e-08 | 0.0040437 | 0.0040438 | 0.0040438 | 0.9754 | -0.47211 | 0.97539 | -0.47221 | 1.1109
14 | 0.064191 | 0.016173 | -0.064072 | -0.016097 | 0.0001193 | 7.5937e-05 | 0.097957 | 0.097957 | 0.097957 | 0.9754 | -0.47211 | 0.97342 | -0.51104 | 26.9114
15 | -0.077567 | -0.019766 | 0.077864 | 0.01995 | 0.00029769 | 0.00018388 | 0.11729 | 0.11729 | 0.11729 | 0.98505 | -0.28448 | 0.98918 | -0.20527 | 10.7407
16 | -0.0088808 | -0.0022257 | 0.008882 | 0.0022263 | 1.2281e-06 | 5.6763e-07 | 0.013616 | 0.013616 | 0.013616 | 0.97055 | -0.5678 | 0.97069 | -0.5649 | 3.7406
17 | -0.015208 | -0.0038117 | 0.015208 | 0.0038121 | 7.9082e-07 | 4.5816e-07 | 0.023313 | 0.023313 | 0.023313 | 0.97069 | -0.5649 | 0.97075 | -0.5638 | 6.4045
18 | -0.021458 | -0.0053784 | 0.021461 | 0.0053803 | 3.1103e-06 | 1.8958e-06 | 0.032892 | 0.032892 | 0.032892 | 0.97075 | -0.5638 | 0.9709 | -0.56076 | 9.0363
19 | 0.010619 | 0.0026621 | -0.010616 | -0.0026606 | 2.8067e-06 | 1.4469e-06 | 0.016275 | 0.016275 | 0.016275 | 0.9709 | -0.56076 | 0.97062 | -0.56631 | 4.4711
20 | -0.03208 | -0.0080423 | 0.032088 | 0.0080477 | 8.5668e-06 | 5.3659e-06 | 0.049167 | 0.049167 | 0.049167 | 0.9709 | -0.56076 | 0.97118 | -0.55516 | 13.5073
21 | 0.010616 | 0.0026606 | -0.010615 | -0.0026601 | 1.0477e-06 | 5.4016e-07 | 0.016275 | 0.016275 | 0.016275 | 0.97062 | -0.56631 | 0.97052 | -0.56838 | 4.4711
22 | -0.038144 | -0.0095653 | 0.038162 | 0.0095767 | 1.7975e-05 | 1.133e-05 | 0.058445 | 0.058445 | 0.058445 | 0.97118 | -0.55516 | 0.97168 | -0.54528 | 16.0562
23 | 0.0056584 | 0.0014181 | -0.0056574 | -0.0014179 | 9.4313e-07 | 1.9077e-07 | 0.0086755 | 0.0086757 | 0.0086757 | 0.97052 | -0.56838 | 0.97034 | -0.57188 | 2.3834
24 | 0.0049564 | 0.001242 | -0.0049553 | -0.0012419 | 1.1567e-06 | 8.0441e-08 | 0.0075992 | 0.0075995 | 0.0075995 | 0.97052 | -0.56838 | 0.97027 | -0.57328 | 2.0878
25 | 0.003708 | 0.00092919 | -0.0037078 | -0.00092927 | 2.1028e-07 | -8.082e-08 | 0.0056784 | 0.0056784 | 0.0056784 | 0.97168 | -0.54528 | 0.97162 | -0.54647 | 1.56
26 | -0.04187 | -0.010506 | 0.041896 | 0.010522 | 2.6279e-05 | 1.6607e-05 | 0.064123 | 0.064123 | 0.064123 | 0.97168 | -0.54528 | 0.97235 | -0.53212 | 17.6162
27 | 0.045871 | 0.011536 | -0.04584 | -0.011516 | 3.1532e-05 | 1.9968e-05 | 0.070135 | 0.070135 | 0.070135 | 0.97342 | -0.51104 | 0.97269 | -0.52544 | 19.268
28 | 0.04584 | 0.011516 | -0.045825 | -0.011507 | 1.4608e-05 | 9.2506e-06 | 0.070135 | 0.070135 | 0.070135 | 0.97269 | -0.52544 | 0.97235 | -0.53212 | 19.268
29 | 0.0039291 | 0.00098417 | -0.003928 | -0.00098446 | 1.0394e-06 | -2.8548e-07 | 0.0060126 | 0.0060129 | 0.0060129 | 0.97235 | -0.53212 | 0.97207 | -0.53768 | 1.6519
30 | 0.0026507 | 0.00066407 | -0.0026506 | -0.0006643 | 1.6501e-07 | -2.3023e-07 | 0.0040438 | 0.0040439 | 0.0040439 | 0.97539 | -0.47221 | 0.97533 | -0.47352 | 1.111
31 | -0.08213 | -0.021019 | 0.082153 | 0.021033 | 2.2833e-05 | 1.4154e-05 | 0.1237 | 0.1237 | 0.1237 | 0.98918 | -0.20527 | 0.98948 | -0.19953 | 11.3281
32 | -0.084724 | -0.021677 | 0.084746 | 0.021691 | 2.2372e-05 | 1.3894e-05 | 0.12757 | 0.12757 | 0.12757 | 0.98948 | -0.19953 | 0.98977 | -0.19407 | 11.6822
33 | -0.17429 | -0.044505 | 0.17432 | 0.044523 | 2.7414e-05 | 1.7422e-05 | 0.26233 | 0.26233 | 0.26233 | 0.98977 | -0.19407 | 0.98994 | -0.19082 | 24.0225
34 | 0.089546 | 0.022814 | -0.089505 | -0.022789 | 4.1049e-05 | 2.5574e-05 | 0.13476 | 0.13476 | 0.13476 | 0.98977 | -0.19407 | 0.98927 | -0.20358 | 12.3403
35 | -0.00066877 | -0.00016761 | 0.00066878 | 0.00016723 | 1.1233e-08 | -3.8289e-07 | 0.00099947 | 0.00099933 | 0.00099947 | 0.99568 | -0.081703 | 0.99569 | -0.08135 | 0.27458
36 | -0.0010633 | -0.00026611 | 0.0010634 | 0.00026556 | 4.1943e-08 | -5.4946e-07 | 0.0015889 | 0.0015887 | 0.0015889 | 0.99569 | -0.08135 | 0.99574 | -0.080521 | 0.43652
37 | -0.002901 | -0.00072592 | 0.002901 | 0.00072589 | 2.6473e-08 | -3.1928e-08 | 0.0043348 | 0.0043348 | 0.0043348 | 0.99574 | -0.080521 | 0.99575 | -0.080329 | 1.1909
38 | 0.0018376 | 0.00046036 | -0.0018376 | -0.00046054 | 4.4643e-08 | -1.7678e-07 | 0.002746 | 0.0027461 | 0.0027461 | 0.99574 | -0.080521 | 0.99571 | -0.081031 | 0.75442
39 | -0.0068181 | -0.0017074 | 0.0068185 | 0.0017075 | 3.2065e-07 | 9.8057e-08 | 0.010188 | 0.010188 | 0.010188 | 0.99575 | -0.080329 | 0.9958 | -0.079341 | 2.799
40 | 0.0039171 | 0.00098148 | -0.0039167 | -0.00098163 | 3.9526e-07 | -1.4713e-07 | 0.0058536 | 0.0058537 | 0.0058537 | 0.99575 | -0.080329 | 0.99564 | -0.082447 | 1.6082
41 | -0.010008 | -0.0025068 | 0.010009 | 0.0025076 | 1.5025e-06 | 7.2847e-07 | 0.014954 | 0.014954 | 0.014954 | 0.9958 | -0.079341 | 0.99596 | -0.076189 | 4.1083
42 | 0.0037082 | 0.00092929 | -0.0037081 | -0.00092934 | 1.0139e-07 | -4.9648e-08 | 0.0055413 | 0.0055413 | 0.0055413 | 0.99577 | -0.079871 | 0.99574 | -0.080445 | 1.5223
43 | -0.19068 | -0.049001 | 0.19072 | 0.049026 | 3.9567e-05 | 2.5171e-05 | 0.28537 | 0.28537 | 0.28537 | 0.99577 | -0.079871 | 0.99599 | -0.0756 | 26.1327
44 | 0.18697 | 0.048072 | -0.18663 | -0.047856 | 0.00033873 | 0.00021544 | 0.27983 | 0.27983 | 0.27983 | 0.99577 | -0.079871 | 0.9938 | -0.11723 | 25.6253
45 | -0.20073 | -0.051534 | 0.20102 | 0.05172 | 0.00029281 | 0.00018638 | 0.30032 | 0.30032 | 0.30032 | 0.99599 | -0.0756 | 0.99758 | -0.045596 | 27.5021
46 | 0.01001 | 0.0025077 | -0.010009 | -0.0025076 | 2.8051e-07 | 1.36e-07 | 0.014954 | 0.014954 | 0.014954 | 0.99599 | -0.0756 | 0.99596 | -0.076189 | 4.1083
47 | 0.18317 | 0.04699 | -0.18288 | -0.046804 | 0.00029268 | 0.00018611 | 0.27465 | 0.27465 | 0.27465 | 0.9938 | -0.11723 | 0.99206 | -0.15022 | 25.1515
48 | -0.20722 | -0.053274 | 0.2075 | 0.053453 | 0.0002808 | 0.00017879 | 0.30957 | 0.30957 | 0.30957 | 0.99758 | -0.045596 | 0.99906 | -0.017751 | 28.3489
49 | -0.2075 | -0.053453 | 0.20768 | 0.053567 | 0.00017944 | 0.00011425 | 0.30957 | 0.30957 | 0.30957 | 0.99906 | -0.017751 | 1 | 0 | 28.3489
50 | 0.0054353 | 0.0013615 | -0.0054351 | -0.0013614 | 2.3126e-07 | 2.9226e-08 | 0.0081698 | 0.0081699 | 0.0081699 | 0.98994 | -0.19082 | 0.98989 | -0.19171 | 2.2445
51 | -0.17975 | -0.045884 | 0.18011 | 0.046109 | 0.00035338 | 0.00022467 | 0.2705 | 0.27049 | 0.2705 | 0.98994 | -0.19082 | 0.99206 | -0.15022 | 24.7707
52 | 0.081921 | 0.020888 | -0.08185 | -0.020844 | 7.1147e-05 | 4.4095e-05 | 0.12335 | 0.12335 | 0.12335 | 0.98927 | -0.20358 | 0.98833 | -0.22158 | 11.2958
53 | 0.0075834 | 0.0019006 | -0.0075816 | -0.0018999 | 1.7592e-06 | 6.6307e-07 | 0.011407 | 0.011407 | 0.011407 | 0.98927 | -0.20358 | 0.98902 | -0.20845 | 3.1337
54 | 0.0019753 | 0.00049431 | -0.0019751 | -0.000495 | 2.0999e-07 | -6.8208e-07 | 0.002969 | 0.0029693 | 0.0029693 | 0.98989 | -0.19171 | 0.98978 | -0.19395 | 0.81574
55 | -0.022421 | -0.0056155 | 0.022425 | 0.0056176 | 3.3059e-06 | 2.0216e-06 | 0.034194 | 0.034194 | 0.034194 | 0.97566 | -0.46797 | 0.97582 | -0.46487 | 9.394
56 | 0.021066 | 0.005276 | -0.021065 | -0.0052752 | 1.3104e-06 | 7.9639e-07 | 0.032128 | 0.032128 | 0.032128 | 0.97566 | -0.46797 | 0.9756 | -0.46927 | 8.8263
57 | -0.023838 | -0.0059717 | 0.023848 | 0.005978 | 1.0284e-05 | 6.3226e-06 | 0.036349 | 0.036349 | 0.036349 | 0.97582 | -0.46487 | 0.97628 | -0.45582 | 9.986
58 | 0.0085321 | 0.0021373 | -0.0085299 | -0.0021363 | 2.1148e-06 | 9.3773e-07 | 0.013013 | 0.013013 | 0.013013 | 0.9756 | -0.46927 | 0.97533 | -0.47448 | 3.575
59 | 0.0012986 | 0.00032451 | -0.0012985 | -0.00032543 | 1.1752e-07 | -9.2233e-07 | 0.0019804 | 0.0019807 | 0.0019807 | 0.9756 | -0.46927 | 0.9755 | -0.47118 | 0.54415
60 | 0.0061506 | 0.0015399 | -0.0061496 | -0.0015396 | 1.0569e-06 | 2.7657e-07 | 0.0093806 | 0.0093808 | 0.0093808 | 0.9756 | -0.46927 | 0.97541 | -0.47288 | 2.5771
61 | 0.0050839 | 0.0012735 | -0.0050824 | -0.0012734 | 1.5083e-06 | 1.3026e-07 | 0.0077539 | 0.0077542 | 0.0077542 | 0.9756 | -0.46927 | 0.97528 | -0.4755 | 2.1303
62 | -0.050567 | -0.012702 | 0.050583 | 0.012712 | 1.5987e-05 | 1.0142e-05 | 0.077083 | 0.077083 | 0.077083 | 0.97628 | -0.45582 | 0.97662 | -0.44919 | 21.1767
63 | 0.026719 | 0.0067241 | -0.026716 | -0.0067221 | 3.2231e-06 | 1.998e-06 | 0.040734 | 0.040734 | 0.040734 | 0.97628 | -0.45582 | 0.97615 | -0.45834 | 11.1908
64 | 0.0025114 | 0.00062792 | -0.0025109 | -0.00062875 | 5.1087e-07 | -8.3111e-07 | 0.003831 | 0.0038314 | 0.0038314 | 0.97533 | -0.47448 | 0.97512 | -0.47875 | 1.0526
65 | 0.0012871 | 0.00032098 | -0.0012869 | -0.00032213 | 1.4357e-07 | -1.148e-06 | 0.0019629 | 0.0019633 | 0.0019633 | 0.97541 | -0.47288 | 0.97529 | -0.47523 | 0.53938
66 | 0.0010611 | 0.00026553 | -0.0010611 | -0.00026593 | 3.3176e-08 | -3.9999e-07 | 0.0016188 | 0.001619 | 0.001619 | 0.97528 | -0.4755 | 0.97525 | -0.47616 | 0.44477
67 | -0.052023 | -0.013073 | 0.052043 | 0.013086 | 2.0262e-05 | 1.286e-05 | 0.079277 | 0.079277 | 0.079277 | 0.97662 | -0.44919 | 0.97703 | -0.44104 | 21.7795
68 | 0.026716 | 0.0067221 | -0.026705 | -0.0067152 | 1.1109e-05 | 6.8868e-06 | 0.040734 | 0.040735 | 0.040735 | 0.97615 | -0.45834 | 0.97571 | -0.46705 | 11.1908
69 | 0.0011879 | 0.00029717 | -0.0011878 | -0.00029769 | 5.4851e-08 | -5.2025e-07 | 0.0018125 | 0.0018127 | 0.0018127 | 0.97512 | -0.47875 | 0.97507 | -0.47972 | 0.49798
70 | 0.00054769 | 0.00013686 | -0.00054769 | -0.00013726 | 8.6727e-09 | -4.0783e-07 | 0.00083548 | 0.00083562 | 0.00083562 | 0.97529 | -0.47523 | 0.97528 | -0.47556 | 0.22957
71 | 0.0019823 | 0.00049671 | -0.0019823 | -0.0004968 | 3.1281e-08 | -9.4594e-08 | 0.003019 | 0.003019 | 0.003019 | 0.97703 | -0.44104 | 0.97701 | -0.44137 | 0.8294
72 | -0.054026 | -0.013583 | 0.054116 | 0.01364 | 9.0233e-05 | 5.7303e-05 | 0.082296 | 0.082296 | 0.082296 | 0.97703 | -0.44104 | 0.97881 | -0.40613 | 22.6088
73 | -0.059832 | -0.015072 | 0.059868 | 0.015095 | 3.5503e-05 | 2.2578e-05 | 0.090986 | 0.090986 | 0.090986 | 0.97881 | -0.40613 | 0.97945 | -0.39373 | 24.9963
74 | 0.0057166 | 0.0014323 | -0.0057165 | -0.0014323 | 1.5962e-07 | 3.1319e-08 | 0.0086904 | 0.0086904 | 0.0086904 | 0.97881 | -0.40613 | 0.97878 | -0.40671 | 2.3875
75 | -0.066714 | -0.016811 | 0.06686 | 0.016904 | 0.00014587 | 9.2877e-05 | 0.10139 | 0.10139 | 0.10139 | 0.97945 | -0.39373 | 0.98179 | -0.34813 | 27.8538
76 | 0.0037107 | 0.00092962 | -0.0037106 | -0.00092969 | 1.5852e-07 | -6.5491e-08 | 0.0056412 | 0.0056413 | 0.0056413 | 0.97878 | -0.40671 | 0.97874 | -0.40761 | 1.5498
77 | 0.0021361 | 0.00053508 | -0.002136 | -0.00053533 | 9.8036e-08 | -2.4876e-07 | 0.0032475 | 0.0032476 | 0.0032476 | 0.97874 | -0.40761 | 0.97869 | -0.40857 | 0.8922
78 | -0.077151 | -0.019483 | 0.077469 | 0.019686 | 0.00031836 | 0.00020296 | 0.11698 | 0.11698 | 0.11698 | 0.98179 | -0.34813 | 0.98621 | -0.2624 | 32.1385
79 | -0.079019 | -0.020074 | 0.079175 | 0.020173 | 0.00015557 | 9.9193e-05 | 0.11932 | 0.11932 | 0.11932 | 0.98621 | -0.2624 | 0.98833 | -0.22158 | 32.7808
80 | 0.0038015 | 0.00095253 | -0.0038012 | -0.00095267 | 3.4106e-07 | -1.3846e-07 | 0.0057195 | 0.0057196 | 0.0057196 | 0.98902 | -0.20845 | 0.98892 | -0.21033 | 1.5713

## res_trafo
| p_hv_mw | q_hv_mvar | p_lv_mw | q_lv_mvar | pl_mw | ql_mvar | i_hv_ka | i_lv_ka | vm_hv_pu | va_hv_degree | vm_lv_pu | va_lv_degree | loading_percent
0 | -1.2729e-15 | -1.3162e-15 | 0.00165 | 1.2699e-07 | 0.00165 | 1.2699e-07 | 5.2857e-17 | 0.0023815 | 0.99998 | 149.9956 | 1 | 0 | 0.2619

## res_ext_grid
| p_mw | q_mvar
0 | 0.21434 | 0.054824

## res_load
| p_mw | q_mvar
0 | 0.0020587 | 0.00051595
1 | 0.0028307 | 0.00070945
2 | 0.0094461 | 0.0023674
3 | 0.0053125 | 0.0013314
4 | 0.0033142 | 0.00083061
5 | 0.00066856 | 0.00016756
6 | 0.001522 | 0.00038145
7 | 0.00344 | 0.00086214
8 | 0.0011525 | 0.00028885
9 | 0.0088808 | 0.0022257
10 | 0.0063257 | 0.0015854
11 | 0.0062495 | 0.0015663
12 | 0.0060554 | 0.0015176
13 | 0.0182 | 0.0045615
14 | 0.003928 | 0.00098446
15 | 0.0056574 | 0.0014179
16 | 0.0049553 | 0.0012419
17 | 0.0026506 | 0.0006643
18 | 0.0042657 | 0.0010691
19 | 0.0025712 | 0.00064441
20 | 0.0037078 | 0.00092927
21 | 0.00066877 | 0.00016761
22 | 0.00039454 | 9.8881e-05
23 | 0.0018376 | 0.00046054
24 | 0.0031895 | 0.00079936
25 | 0.0039167 | 0.00098163
26 | 0.0037081 | 0.00092934
27 | 0.0034559 | 0.00086613
28 | 0.0061996 | 0.0015538
29 | 0.0050158 | 0.0012571
30 | 0.002773 | 0.00069498
31 | 0.0034598 | 0.00086712
32 | 0.0019751 | 0.000495
33 | 0.0013549 | 0.00033958
34 | 0.001413 | 0.00035412
35 | 0.0060186 | 0.0015084
36 | 0.0012985 | 0.00032543
37 | 0.0048625 | 0.0012187
38 | 0.0040213 | 0.0010078
39 | 0.00144 | 0.00036089
40 | 0.001323 | 0.00033158
41 | 0.00073924 | 0.00018527
42 | 0.0010611 | 0.00026593
43 | 0.0069857 | 0.0017508
44 | 0.0019823 | 0.0004968
45 | 0.0068465 | 0.0017159
46 | 0.0020057 | 0.00050268
47 | 0.0015745 | 0.0003946
48 | 0.002136 | 0.00053533
49 | 0.010291 | 0.0025791
50 | 0.0015497 | 0.0003884
51 | 0.0026757 | 0.0006706
52 | 0.0037801 | 0.00094737
53 | 0.0038012 | 0.00095267
54 | 0.0011878 | 0.00029769
55 | 0.00054769 | 0.00013726

## dtypes
| element | column | dtype
0 | bus | name | object
1 | bus | vn_kv | float64
2 | bus | type | object
3 | bus | zone | object
4 | bus | in_service | bool
5 | load | name | object
6 | load | bus | uint32
7 | load | p_mw | float64
8 | load | q_mvar | float64
9 | load | const_z_percent | float64
10 | load | const_i_percent | float64
11 | load | sn_mva | float64
12 | load | scaling | float64
13 | load | in_service | bool
14 | load | type | object
15 | ext_grid | name | object
16 | ext_grid | bus | uint32
17 | ext_grid | vm_pu | float64
18 | ext_grid | va_degree | float64
19 | ext_grid | slack_weight | float64
20 | ext_grid | in_service | bool
21 | line | name | object
22 | line | std_type | object
23 | line | from_bus | uint32
24 | line | to_bus | uint32
25 | line | length_km | float64
26 | line | r_ohm_per_km | float64
27 | line | x_ohm_per_km | float64
28 | line | c_nf_per_km | float64
29 | line | g_us_per_km | float64
30 | line | max_i_ka | float64
31 | line | df | float64
32 | line | parallel | uint32
33 | line | type | object
34 | line | in_service | bool
35 | trafo | name | object
36 | trafo | std_type | object
37 | trafo | hv_bus | uint32
38 | trafo | lv_bus | uint32
39 | trafo | sn_mva | float64
40 | trafo | vn_hv_kv | float64
41 | trafo | vn_lv_kv | float64
42 | trafo | vk_percent | float64
43 | trafo | vkr_percent | float64
44 | trafo | pfe_kw | float64
45 | trafo | i0_percent | float64
46 | trafo | shift_degree | float64
47 | trafo | tap_side | object
48 | trafo | tap_neutral | int32
49 | trafo | tap_min | int32
50 | trafo | tap_max | int32
51 | trafo | tap_step_percent | float64
52 | trafo | tap_step_degree | float64
53 | trafo | tap_pos | int32
54 | trafo | tap_phase_shifter | bool
55 | trafo | parallel | uint32
56 | trafo | df | float64
57 | trafo | in_service | bool
58 | line_geodata | coords | object
59 | bus_geodata | x | float64
60 | bus_geodata | y | float64
61 | bus_geodata | coords | object
62 | res_bus | vm_pu | float64
63 | res_bus | va_degree | float64
64 | res_bus | p_mw | float64
65 | res_bus | q_mvar | float64
66 | res_line | p_from_mw | float64
67 | res_line | q_from_mvar | float64
68 | res_line | p_to_mw | float64
69 | res_line | q_to_mvar | float64
70 | res_line | pl_mw | float64
71 | res_line | ql_mvar | float64
72 | res_line | i_from_ka | float64
73 | res_line | i_to_ka | float64
74 | res_line | i_ka | float64
75 | res_line | vm_from_pu | float64
76 | res_line | va_from_degree | float64
77 | res_line | vm_to_pu | float64
78 | res_line | va_to_degree | float64
79 | res_line | loading_percent | float64
80 | res_trafo | p_hv_mw | float64
81 | res_trafo | q_hv_mvar | float64
82 | res_trafo | p_lv_mw | float64
83 | res_trafo | q_lv_mvar | float64
84 | res_trafo | pl_mw | float64
85 | res_trafo | ql_mvar | float64
86 | res_trafo | i_hv_ka | float64
87 | res_trafo | i_lv_ka | float64
88 | res_trafo | vm_hv_pu | float64
89 | res_trafo | va_hv_degree | float64
90 | res_trafo | vm_lv_pu | float64
91 | res_trafo | va_lv_degree | float64
92 | res_trafo | loading_percent | float64
93 | res_ext_grid | p_mw | float64
94 | res_ext_grid | q_mvar | float64
95 | res_load | p_mw | float64
96 | res_load | q_mvar | float64

## parameters
| version | format_version | converged | OPF_converged | name | f_hz | sn_mva
0 | 2.14.6 | 2.14.0 | TRUE | FALSE |  | 50 | 1