## bus
| name | vn_kv | type | zone | in_service
0 | bus_LV_1067-4_0_4_node_0 | 0.4 | n |  | TRUE
1 | bus_LV_1067-4_0_4_node_1 | 0.4 | n |  | TRUE
2 | bus_LV_1067-4_0_4_node_2 | 0.4 | n |  | TRUE
3 | bus_LV_1067-4_0_4_node_3 | 0.4 | n |  | TRUE
4 | bus_LV_1067-4_0_4_node_120 | 0.4 | n |  | TRUE
5 | bus_LV_1067-4_0_4_node_121 | 0.4 | n |  | TRUE
6 | bus_LV_1067-4_0_4_node_4 | 0.4 | n |  | TRUE
7 | bus_LV_1067-4_0_4_node_124 | 0.4 | n |  | TRUE
8 | bus_LV_1067-4_0_4_node_5 | 0.4 | n |  | TRUE
9 | bus_LV_1067-4_0_4_node_92 | 0.4 | n |  | TRUE
10 | bus_LV_1067-4_0_4_node_112 | 0.4 | n |  | TRUE
11 | bus_LV_1067-4_0_4_node_122 | 0.4 | n |  | TRUE
12 | bus_LV_1067-4_0_4_node_123 | 0.4 | n |  | TRUE
13 | bus_LV_1067-4_0_4_node_94 | 0.4 | n |  | TRUE
14 | bus_LV_1067-4_0_4_node_90 | 0.4 | n |  | TRUE
15 | bus_LV_1067-4_0_4_node_113 | 0.4 | n |  | TRUE
16 | bus_LV_1067-4_0_4_node_6 | 0.4 | n |  | TRUE
17 | bus_LV_1067-4_0_4_node_7 | 0.4 | n |  | TRUE
18 | bus_LV_1067-4_0_4_node_9 | 0.4 | n |  | TRUE
19 | bus_LV_1067-4_0_4_node_10 | 0.4 | n |  | TRUE
20 | bus_LV_1067-4_0_4_node_11 | 0.4 | n |  | TRUE
21 | bus_LV_1067-4_0_4_node_22 | 0.4 | n |  | TRUE
22 | bus_LV_1067-4_0_4_node_21 | 0.4 | n |  | TRUE
23 | bus_LV_1067-4_0_4_node_111 | 0.4 | n |  | TRUE
24 | bus_LV_1067-4_0_4_node_29 | 0.4 | n |  | TRUE
25 | bus_LV_1067-4_0_4_node_15 | 0.4 | n |  | TRUE
26 | bus_LV_1067-4_0_4_node_12 | 0.4 | n |  | TRUE
27 | bus_LV_1067-4_0_4_node_13 | 0.4 | n |  | TRUE
28 | bus_LV_1067-4_0_4_node_16 | 0.4 | n |  | TRUE
29 | bus_LV_1067-4_0_4_node_17 | 0.4 | n |  | TRUE
30 | bus_LV_1067-4_0_4_node_14 | 0.4 | n |  | TRUE
31 | bus_LV_1067-4_0_4_node_18 | 0.4 | n |  | TRUE
32 | bus_LV_1067-4_0_4_node_20 | 0.4 | n |  | TRUE
33 | bus_LV_1067-4_0_4_node_56 | 0.4 | n |  | TRUE
34 | bus_LV_1067-4_0_4_node_59 | 0.4 | n |  | TRUE
35 | bus_LV_1067-4_0_4_node_19 | 0.4 | n |  | TRUE
36 | bus_LV_1067-4_0_4_node_118 | 0.4 | n |  | TRUE
37 | bus_LV_1067-4_0_4_node_96 | 0.4 | n |  | TRUE
38 | bus_LV_1067-4_0_4_node_55 | 0.4 | n |  | TRUE
39 | bus_LV_1067-4_0_4_node_52 | 0.4 | n |  | TRUE
40 | bus_LV_1067-4_0_4_node_57 | 0.4 | n |  | TRUE
41 | bus_LV_1067-4_0_4_node_58 | 0.4 | n |  | TRUE
42 | bus_LV_1067-4_0_4_node_127 | 0.4 | n |  | TRUE
43 | bus_LV_1067-4_0_4_node_95 | 0.4 | n |  | TRUE
44 | bus_LV_1067-4_0_4_node_119 | 0.4 | n |  | TRUE
45 | bus_LV_1067-4_0_4_node_93 | 0.4 | n |  | TRUE
46 | bus_LV_1067-4_0_4_node_53 | 0.4 | n |  | TRUE
47 | bus_LV_1067-4_0_4_node_31 | 0.4 | n |  | TRUE
48 | bus_LV_1067-4_0_4_node_28 | 0.4 | n |  | TRUE
49 | bus_LV_1067-4_0_4_node_23 | 0.4 | n |  | TRUE
50 | bus_LV_1067-4_0_4_node_24 | 0.4 | n |  | TRUE
51 | bus_LV_1067-4_0_4_node_25 | 0.4 | n |  | TRUE
52 | bus_LV_1067-4_0_4_node_26 | 0.4 | n |  | TRUE
53 | bus_LV_1067-4_0_4_node_27 | 0.4 | n |  | TRUE
54 | bus_LV_1067-4_0_4_node_125 | 0.4 | n |  | TRUE
55 | bus_LV_1067-4_0_4_node_33 | 0.4 | n |  | TRUE
56 | bus_LV_1067-4_0_4_node_126 | 0.4 | n |  | TRUE
57 | bus_LV_1067-4_0_4_node_30 | 0.4 | n |  | TRUE
58 | bus_LV_1067-4_0_4_node_32 | 0.4 | n |  | TRUE
59 | bus_LV_1067-4_0_4_node_34 | 0.4 | n |  | TRUE
60 | bus_LV_1067-4_0_4_node_35 | 0.4 | n |  | TRUE
61 | bus_LV_1067-4_0_4_node_36 | 0.4 | n |  | TRUE
62 | bus_LV_1067-4_0_4_node_37 | 0.4 | n |  | TRUE
63 | bus_LV_1067-4_0_4_node_39 | 0.4 | n |  | TRUE
64 | bus_LV_1067-4_0_4_node_40 | 0.4 | n |  | TRUE
65 | bus_LV_1067-4_0_4_node_41 | 0.4 | n |  | TRUE
66 | bus_LV_1067-4_0_4_node_38 | 0.4 | n |  | TRUE
67 | bus_LV_1067-4_0_4_node_115 | 0.4 | n |  | TRUE
68 | bus_LV_1067-4_0_4_node_89 | 0.4 | n |  | TRUE
69 | bus_LV_1067-4_0_4_node_114 | 0.4 | n |  | TRUE
70 | bus_LV_1067-4_0_4_node_143 | 0.4 | n |  | TRUE
71 | bus_LV_1067-4_0_4_node_42 | 0.4 | n |  | TRUE
72 | bus_LV_1067-4_0_4_node_43 | 0.4 | n |  | TRUE
73 | bus_LV_1067-4_0_4_node_142 | 0.4 | n |  | TRUE
74 | bus_LV_1067-4_0_4_node_88 | 0.4 | n |  | TRUE
75 | bus_LV_1067-4_0_4_node_81 | 0.4 | n |  | TRUE
76 | bus_LV_1067-4_0_4_node_87 | 0.4 | n |  | TRUE
77 | bus_LV_1067-4_0_4_node_78 | 0.4 | n |  | TRUE
78 | bus_LV_1067-4_0_4_node_50 | 0.4 | n |  | TRUE
79 | bus_LV_1067-4_0_4_node_110 | 0.4 | n |  | TRUE
80 | bus_LV_1067-4_0_4_node_45 | 0.4 | n |  | TRUE
81 | bus_LV_1067-4_0_4_node_44 | 0.4 | n |  | TRUE
82 | bus_LV_1067-4_0_4_node_48 | 0.4 | n |  | TRUE
83 | bus_LV_1067-4_0_4_node_46 | 0.4 | n |  | TRUE
84 | bus_LV_1067-4_0_4_node_47 | 0.4 | n |  | TRUE
85 | bus_LV_1067-4_0_4_node_49 | 0.4 | n |  | TRUE
86 | bus_LV_1067-4_0_4_node_51 | 0.4 | n |  | TRUE
87 | bus_LV_1067-4_0_4_node_106 | 0.4 | n |  | TRUE
88 | bus_LV_1067-4_0_4_node_107 | 0.4 | n |  | TRUE
89 | bus_LV_1067-4_0_4_node_105 | 0.4 | n |  | TRUE
90 | bus_LV_1067-4_0_4_node_54 | 0.4 | n |  | TRUE
91 | bus_LV_1067-4_0_4_node_97 | 0.4 | n |  | TRUE
92 | bus_LV_1067-4_0_4_node_98 | 0.4 | n |  | TRUE
93 | bus_LV_1067-4_0_4_node_102 | 0.4 | n |  | TRUE
94 | bus_LV_1067-4_0_4_node_99 | 0.4 | n |  | TRUE
95 | bus_LV_1067-4_0_4_node_60 | 0.4 | n |  | TRUE
96 | bus_LV_1067-4_0_4_node_117 | 0.4 | n |  | TRUE
97 | bus_LV_1067-4_0_4_node_65 | 0.4 | n |  | TRUE
98 | bus_LV_1067-4_0_4_node_61 | 0.4 | n |  | TRUE
99 | bus_LV_1067-4_0_4_node_62 | 0.4 | n |  | TRUE
100 | bus_LV_1067-4_0_4_node_63 | 0.4 | n |  | TRUE
101 | bus_LV_1067-4_0_4_node_64 | 0.4 | n |  | TRUE
102 | bus_LV_1067-4_0_4_node_66 | 0.4 | n |  | TRUE
103 | bus_LV_1067-4_0_4_node_67 | 0.4 | n |  | TRUE
104 | bus_LV_1067-4_0_4_node_68 | 0.4 | n |  | TRUE
105 | bus_LV_1067-4_0_4_node_75 | 0.4 | n |  | TRUE
106 | bus_LV_1067-4_0_4_node_71 | 0.4 | n |  | TRUE
107 | bus_LV_1067-4_0_4_node_72 | 0.4 | n |  | TRUE
108 | bus_LV_1067-4_0_4_node_70 | 0.4 | n |  | TRUE
109 | bus_LV_1067-4_0_4_node_74 | 0.4 | n |  | TRUE
110 | bus_LV_1067-4_0_4_node_76 | 0.4 | n |  | TRUE
111 | bus_LV_1067-4_0_4_node_77 | 0.4 | n |  | TRUE
112 | bus_LV_1067-4_0_4_node_85 | 0.4 | n |  | TRUE
113 | bus_LV_1067-4_0_4_node_73 | 0.4 | n |  | TRUE
114 | bus_LV_1067-4_0_4_node_86 | 0.4 | n |  | TRUE
115 | bus_LV_1067-4_0_4_node_79 | 0.4 | n |  | TRUE
116 | bus_LV_1067-4_0_4_node_108 | 0.4 | n |  | TRUE
117 | bus_LV_1067-4_0_4_node_109 | 0.4 | n |  | TRUE
118 | bus_LV_1067-4_0_4_node_80 | 0.4 | n |  | TRUE
119 | bus_LV_1067-4_0_4_node_82 | 0.4 | n |  | TRUE
120 | bus_LV_1067-4_0_4_node_141 | 0.4 | n |  | TRUE
121 | bus_LV_1067-4_0_4_node_83 | 0.4 | n |  | TRUE
122 | bus_LV_1067-4_0_4_node_140 | 0.4 | n |  | TRUE
123 | bus_LV_1067-4_0_4_node_84 | 0.4 | n |  | TRUE
124 | bus_LV_1067-4_0_4_node_138 | 0.4 | n |  | TRUE
125 | bus_LV_1067-4_0_4_node_136 | 0.4 | n |  | TRUE
126 | bus_LV_1067-4_0_4_node_116 | 0.4 | n |  | TRUE
127 | bus_LV_1067-4_0_4_node_139 | 0.4 | n |  | TRUE
128 | bus_LV_1067-4_0_4_node_135 | 0.4 | n |  | TRUE
129 | bus_LV_1067-4_0_4_node_137 | 0.4 | n |  | TRUE
130 | bus_LV_1067-4_0_4_node_133 | 0.4 | n |  | TRUE
131 | bus_LV_1067-4_0_4_node_91 | 0.4 | n |  | TRUE
132 | bus_LV_1067-4_0_4_node_100 | 0.4 | n |  | TRUE
133 | bus_LV_1067-4_0_4_node_101 | 0.4 | n |  | TRUE
134 | bus_LV_1067-4_0_4_node_103 | 0.4 | n |  | TRUE
135 | bus_LV_1067-4_0_4_node_104 | 0.4 | n |  | TRUE
136 | bus_LV_1067-4_0_4_node_128 | 0.4 | n |  | TRUE
137 | bus_LV_1067-4_0_4_node_129 | 0.4 | n |  | TRUE
138 | bus_LV_1067-4_0_4_node_130 | 0.4 | n |  | TRUE
139 | bus_LV_1067-4_0_4_node_131 | 0.4 | n |  | TRUE
140 | bus_LV_1067-4_0_4_node_132 | 0.4 | n |  | TRUE
141 | bus_LV_1067-4_0_4_node_134 | 0.4 | n |  | TRUE
142 | bus_MV_4_0_node_9 | 20 | n |  | TRUE

## load
| name | bus | p_mw | q_mvar | const_z_percent | const_i_percent | sn_mva | scaling | in_service | type
0 | LV_1067-4_0_4_load_0 | 0 | 0.0016177 | 0.00040543 | 0 | 0 |  | 1 | TRUE | wye
1 | LV_1067-4_0_4_load_2 | 2 | 0.0034503 | 0.00086473 | 0 | 0 |  | 1 | TRUE | wye
2 | LV_1067-4_0_4_load_120 | 4 | 0.001451 | 0.00036367 | 0 | 0 |  | 1 | TRUE | wye
3 | LV_1067-4_0_4_load_124 | 7 | 0.0024262 | 0.00060805 | 0 | 0 |  | 1 | TRUE | wye
4 | LV_1067-4_0_4_load_112 | 10 | 0.0016851 | 0.00042234 | 0 | 0 |  | 1 | TRUE | wye
5 | LV_1067-4_0_4_load_122 | 11 | 0.0020788 | 0.00052099 | 0 | 0 |  | 1 | TRUE | wye
6 | LV_1067-4_0_4_load_90 | 14 | 0.0021958 | 0.00055031 | 0 | 0 |  | 1 | TRUE | wye
7 | LV_1067-4_0_4_load_113 | 15 | 0.0020104 | 0.00050385 | 0 | 0 |  | 1 | TRUE | wye
8 | LV_1067-4_0_4_load_6 | 16 | 0.021983 | 0.0055094 | 0 | 0 |  | 1 | TRUE | wye
9 | LV_1067-4_0_4_load_7 | 17 | 0.013114 | 0.0032867 | 0 | 0 |  | 1 | TRUE | wye
10 | LV_1067-4_0_4_load_9 | 18 | 0.03031 | 0.0075964 | 0 | 0 |  | 1 | TRUE | wye
11 | LV_1067-4_0_4_load_21 | 22 | 0.0028962 | 0.00072587 | 0 | 0 |  | 1 | TRUE | wye
12 | LV_1067-4_0_4_load_111 | 23 | 0.0026419 | 0.00066212 | 0 | 0 |  | 1 | TRUE | wye
13 | LV_1067-4_0_4_load_12 | 26 | 0.0010134 | 0.00025399 | 0 | 0 |  | 1 | TRUE | wye
14 | LV_1067-4_0_4_load_18 | 31 | 0.004856 | 0.001217 | 0 | 0 |  | 1 | TRUE | wye
15 | LV_1067-4_0_4_load_56 | 33 | 0.0062651 | 0.0015702 | 0 | 0 |  | 1 | TRUE | wye
16 | LV_1067-4_0_4_load_59 | 34 | 0.0012667 | 0.00031747 | 0 | 0 |  | 1 | TRUE | wye
17 | LV_1067-4_0_4_load_118 | 36 | 0.0064114 | 0.0016069 | 0 | 0 |  | 1 | TRUE | wye
18 | LV_1067-4_0_4_load_52 | 39 | 0.0034958 | 0.00087614 | 0 | 0 |  | 1 | TRUE | wye
19 | LV_1067-4_0_4_load_57 | 40 | 0.00555 | 0.001391 | 0 | 0 |  | 1 | TRUE | wye
20 | LV_1067-4_0_4_load_58 | 41 | 0.0032371 | 0.00081129 | 0 | 0 |  | 1 | TRUE | wye
21 | LV_1067-4_0_4_load_127 | 42 | 0.0041452 | 0.0010389 | 0 | 0 |  | 1 | TRUE | wye
22 | LV_1067-4_0_4_load_119 | 44 | 0.0054329 | 0.0013616 | 0 | 0 |  | 1 | TRUE | wye
23 | LV_1067-4_0_4_load_93 | 45 | 0.0038422 | 0.00096293 | 0 | 0 |  | 1 | TRUE | wye
24 | LV_1067-4_0_4_load_53 | 46 | 0.00437 | 0.0010952 | 0 | 0 |  | 1 | TRUE | wye
25 | LV_1067-4_0_4_load_31 | 47 | 0.0023678 | 0.00059342 | 0 | 0 |  | 1 | TRUE | wye
26 | LV_1067-4_0_4_load_28 | 48 | 0.003325 | 0.00083333 | 0 | 0 |  | 1 | TRUE | wye
27 | LV_1067-4_0_4_load_23 | 49 | 0.0035861 | 0.00089875 | 0 | 0 |  | 1 | TRUE | wye
28 | LV_1067-4_0_4_load_26 | 52 | 0.0029176 | 0.00073123 | 0 | 0 |  | 1 | TRUE | wye
29 | LV_1067-4_0_4_load_125 | 54 | 0.0020168 | 0.00050545 | 0 | 0 |  | 1 | TRUE | wye
30 | LV_1067-4_0_4_load_126 | 56 | 0.0041657 | 0.001044 | 0 | 0 |  | 1 | TRUE | wye
31 | LV_1067-4_0_4_load_32 | 58 | 0.0020919 | 0.00052429 | 0 | 0 |  | 1 | TRUE | wye
32 | LV_1067-4_0_4_load_34 | 59 | 0.0038325 | 0.00096052 | 0 | 0 |  | 1 | TRUE | wye
33 | LV_1067-4_0_4_load_37 | 62 | 0.0031158 | 0.00078088 | 0 | 0 |  | 1 | TRUE | wye
34 | LV_1067-4_0_4_load_115 | 67 | 0.0019273 | 0.00048302 | 0 | 0 |  | 1 | TRUE | wye
35 | LV_1067-4_0_4_load_114 | 69 | 0.0029579 | 0.00074133 | 0 | 0 |  | 1 | TRUE | wye
36 | LV_1067-4_0_4_load_143 | 70 | 0.0056677 | 0.0014205 | 0 | 0 |  | 1 | TRUE | wye
37 | LV_1067-4_0_4_load_142 | 73 | 0.002393 | 0.00059975 | 0 | 0 |  | 1 | TRUE | wye
38 | LV_1067-4_0_4_load_87 | 76 | 0.0028033 | 0.00070256 | 0 | 0 |  | 1 | TRUE | wye
39 | LV_1067-4_0_4_load_50 | 78 | 0.0058326 | 0.0014618 | 0 | 0 |  | 1 | TRUE | wye
40 | LV_1067-4_0_4_load_110 | 79 | 0.0013968 | 0.00035007 | 0 | 0 |  | 1 | TRUE | wye
41 | LV_1067-4_0_4_load_45 | 80 | 0.002626 | 0.00065814 | 0 | 0 |  | 1 | TRUE | wye
42 | LV_1067-4_0_4_load_44 | 81 | 0.001902 | 0.00047669 | 0 | 0 |  | 1 | TRUE | wye
43 | LV_1067-4_0_4_load_46 | 83 | 0.0057416 | 0.001439 | 0 | 0 |  | 1 | TRUE | wye
44 | LV_1067-4_0_4_load_49 | 85 | 0.0062948 | 0.0015776 | 0 | 0 |  | 1 | TRUE | wye
45 | LV_1067-4_0_4_load_51 | 86 | 0.0028293 | 0.00070909 | 0 | 0 |  | 1 | TRUE | wye
46 | LV_1067-4_0_4_load_107 | 88 | 0.0060383 | 0.0015133 | 0 | 0 |  | 1 | TRUE | wye
47 | LV_1067-4_0_4_load_105 | 89 | 0.0026135 | 0.000655 | 0 | 0 |  | 1 | TRUE | wye
48 | LV_1067-4_0_4_load_98 | 92 | 0.0036055 | 0.00090362 | 0 | 0 |  | 1 | TRUE | wye
49 | LV_1067-4_0_4_load_102 | 93 | 0.0057352 | 0.0014374 | 0 | 0 |  | 1 | TRUE | wye
50 | LV_1067-4_0_4_load_99 | 94 | 0.0029102 | 0.00072937 | 0 | 0 |  | 1 | TRUE | wye
51 | LV_1067-4_0_4_load_60 | 95 | 0.0031422 | 0.00078752 | 0 | 0 |  | 1 | TRUE | wye
52 | LV_1067-4_0_4_load_117 | 96 | 0.0035415 | 0.00088758 | 0 | 0 |  | 1 | TRUE | wye
53 | LV_1067-4_0_4_load_61 | 98 | 0.0038112 | 0.00095517 | 0 | 0 |  | 1 | TRUE | wye
54 | LV_1067-4_0_4_load_62 | 99 | 0.0022745 | 0.00057005 | 0 | 0 |  | 1 | TRUE | wye
55 | LV_1067-4_0_4_load_64 | 101 | 0.0051724 | 0.0012963 | 0 | 0 |  | 1 | TRUE | wye
56 | LV_1067-4_0_4_load_66 | 102 | 0.003198 | 0.00080149 | 0 | 0 |  | 1 | TRUE | wye
57 | LV_1067-4_0_4_load_67 | 103 | 0.0019645 | 0.00049235 | 0 | 0 |  | 1 | TRUE | wye
58 | LV_1067-4_0_4_load_75 | 105 | 0.0024472 | 0.00061331 | 0 | 0 |  | 1 | TRUE | wye
59 | LV_1067-4_0_4_load_72 | 107 | 0.0038546 | 0.00096607 | 0 | 0 |  | 1 | TRUE | wye
60 | LV_1067-4_0_4_load_74 | 109 | 0.0025866 | 0.00064827 | 0 | 0 |  | 1 | TRUE | wye
61 | LV_1067-4_0_4_load_85 | 112 | 0.0033403 | 0.00083715 | 0 | 0 |  | 1 | TRUE | wye
62 | LV_1067-4_0_4_load_73 | 113 | 0.0056521 | 0.0014166 | 0 | 0 |  | 1 | TRUE | wye
63 | LV_1067-4_0_4_load_86 | 114 | 0.002835 | 0.00071053 | 0 | 0 |  | 1 | TRUE | wye
64 | LV_1067-4_0_4_load_79 | 115 | 0.0020315 | 0.00050914 | 0 | 0 |  | 1 | TRUE | wye
65 | LV_1067-4_0_4_load_108 | 116 | 0.001341 | 0.00033608 | 0 | 0 |  | 1 | TRUE | wye
66 | LV_1067-4_0_4_load_109 | 117 | 0.0044443 | 0.0011138 | 0 | 0 |  | 1 | TRUE | wye
67 | LV_1067-4_0_4_load_141 | 120 | 0.0039759 | 0.00099645 | 0 | 0 |  | 1 | TRUE | wye
68 | LV_1067-4_0_4_load_140 | 122 | 0.0020051 | 0.00050251 | 0 | 0 |  | 1 | TRUE | wye
69 | LV_1067-4_0_4_load_138 | 124 | 0.0023836 | 0.0005974 | 0 | 0 |  | 1 | TRUE | wye
70 | LV_1067-4_0_4_load_116 | 126 | 0.0025691 | 0.00064387 | 0 | 0 |  | 1 | TRUE | wye
71 | LV_1067-4_0_4_load_139 | 127 | 0.0029036 | 0.0007277 | 0 | 0 |  | 1 | TRUE | wye
72 | LV_1067-4_0_4_load_137 | 129 | 0.0059677 | 0.0014956 | 0 | 0 |  | 1 | TRUE | wye
73 | LV_1067-4_0_4_load_91 | 131 | 0.0017628 | 0.00044179 | 0 | 0 |  | 1 | TRUE | wye
74 | LV_1067-4_0_4_load_100 | 132 | 0.003181 | 0.00079723 | 0 | 0 |  | 1 | TRUE | wye
75 | LV_1067-4_0_4_load_103 | 134 | 0.0049413 | 0.0012384 | 0 | 0 |  | 1 | TRUE | wye
76 | LV_1067-4_0_4_load_128 | 136 | 0.0017292 | 0.00043337 | 0 | 0 |  | 1 | TRUE | wye
77 | LV_1067-4_0_4_load_130 | 138 | 0.0028531 | 0.00071506 | 0 | 0 |  | 1 | TRUE | wye
78 | LV_1067-4_0_4_load_132 | 140 | 0.0015303 | 0.00038352 | 0 | 0 |  | 1 | TRUE | wye
79 | LV_1067-4_0_4_load_134 | 141 | 0.0018294 | 0.00045849 | 0 | 0 |  | 1 | TRUE | wye

## ext_grid
| name | bus | vm_pu | va_degree | slack_weight | in_service
0 |  | 39 | 1 | 0 | 1 | TRUE

## line
| name | std_type | from_bus | to_bus | length_km | r_ohm_per_km | x_ohm_per_km | c_nf_per_km | g_us_per_km | max_i_ka | df | parallel | type | in_service
0 | LV_1067-4_0_4_line_0 |  | 0 | 1 | 0.047563 | 0.125 | 0.08 | 261 | 0 | 0.364 | 1 | 1 | cs | TRUE
1 | LV_1067-4_0_4_line_1 |  | 0 | 2 | 0.053083 | 0.125 | 0.08 | 261 | 0 | 0.364 | 1 | 1 | cs | TRUE
2 | LV_1067-4_0_4_line_2 |  | 1 | 3 | 0.004537 | 0.125 | 0.08 | 261 | 0 | 0.364 | 1 | 1 | cs | TRUE
3 | LV_1067-4_0_4_line_3 |  | 3 | 4 | 0.012845 | 0.125 | 0.08 | 261 | 0 | 0.364 | 1 | 1 | cs | TRUE
4 | LV_1067-4_0_4_line_4 |  | 3 | 5 | 0.008065 | 0.125 | 0.08 | 261 | 0 | 0.364 | 1 | 1 | cs | TRUE
5 | LV_1067-4_0_4_line_5 |  | 5 | 11 | 0.006854 | 0.125 | 0.08 | 261 | 0 | 0.364 | 1 | 1 | cs | TRUE
6 | LV_1067-4_0_4_line_6 |  | 5 | 12 | 0.020057 | 0.125 | 0.08 | 261 | 0 | 0.364 | 1 | 1 | cs | TRUE
7 | LV_1067-4_0_4_line_7 |  | 6 | 7 | 0.007358 | 0.125 | 0.08 | 261 | 0 | 0.364 | 1 | 1 | cs | TRUE
8 | LV_1067-4_0_4_line_8 |  | 6 | 8 | 0.017983 | 0.125 | 0.08 | 261 | 0 | 0.364 | 1 | 1 | cs | TRUE
9 | LV_1067-4_0_4_line_9 |  | 6 | 9 | 0.025349 | 0.125 | 0.08 | 261 | 0 | 0.364 | 1 | 1 | cs | TRUE
10 | LV_1067-4_0_4_line_10 |  | 8 | 10 | 0.010766 | 0.125 | 0.08 | 261 | 0 | 0.364 | 1 | 1 | cs | TRUE
11 | LV_1067-4_0_4_line_11 |  | 9 | 13 | 0.003165 | 0.125 | 0.08 | 261 | 0 | 0.364 | 1 | 1 | cs | TRUE
12 | LV_1067-4_0_4_line_12 |  | 9 | 14 | 0.0061297 | 0.125 | 0.08 | 261 | 0 | 0.364 | 1 | 1 | cs | TRUE
13 | LV_1067-4_0_4_line_13 |  | 12 | 136 | 0.011866 | 0.125 | 0.08 | 261 | 0 | 0.364 | 1 | 1 | cs | TRUE
14 | LV_1067-4_0_4_line_14 |  | 12 | 137 | 0.011062 | 0.125 | 0.08 | 261 | 0 | 0.364 | 1 | 1 | cs | TRUE
15 | LV_1067-4_0_4_line_15 |  | 13 | 15 | 0.008771 | 0.125 | 0.08 | 261 | 0 | 0.364 | 1 | 1 | cs | TRUE
16 | LV_1067-4_0_4_line_16 |  | 14 | 131 | 0.020418 | 0.125 | 0.08 | 261 | 0 | 0.364 | 1 | 1 | cs | TRUE
17 | LV_1067-4_0_4_line_17 |  | 16 | 17 | 0.01399 | 0.125 | 0.08 | 261 | 0 | 0.364 | 1 | 1 | cs | TRUE
18 | LV_1067-4_0_4_line_18 |  | 17 | 18 | 0.046775 | 0.125 | 0.08 | 261 | 0 | 0.364 | 1 | 1 | cs | TRUE
19 | LV_1067-4_0_4_line_19 |  | 18 | 19 | 0.013905 | 0.125 | 0.08 | 261 | 0 | 0.364 | 1 | 1 | cs | TRUE
20 | LV_1067-4_0_4_line_20 |  | 19 | 20 | 0.039211 | 0.125 | 0.08 | 261 | 0 | 0.364 | 1 | 1 | cs | TRUE
21 | LV_1067-4_0_4_line_21 |  | 20 | 21 | 0.011144 | 0.125 | 0.08 | 261 | 0 | 0.364 | 1 | 1 | cs | TRUE
22 | LV_1067-4_0_4_line_22 |  | 20 | 22 | 0.052159 | 0.125 | 0.08 | 261 | 0 | 0.364 | 1 | 1 | cs | TRUE
23 | LV_1067-4_0_4_line_23 |  | 21 | 23 | 0.007857 | 0.125 | 0.08 | 261 | 0 | 0.364 | 1 | 1 | cs | TRUE
24 | LV_1067-4_0_4_line_24 |  | 21 | 24 | 0.014337 | 0.125 | 0.08 | 261 | 0 | 0.364 | 1 | 1 | cs | TRUE
25 | LV_1067-4_0_4_line_25 |  | 22 | 25 | 0.033218 | 0.125 | 0.08 | 261 | 0 | 0.364 | 1 | 1 | cs | TRUE
26 | LV_1067-4_0_4_line_26 |  | 24 | 47 | 0.007783 | 0.125 | 0.08 | 261 | 0 | 0.364 | 1 | 1 | cs | TRUE
27 | LV_1067-4_0_4_line_27 |  | 24 | 48 | 0.0095907 | 0.125 | 0.08 | 261 | 0 | 0.364 | 1 | 1 | cs | TRUE
28 | LV_1067-4_0_4_line_28 |  | 25 | 27 | 0.003952 | 0.125 | 0.08 | 261 | 0 | 0.364 | 1 | 1 | cs | TRUE
29 | LV_1067-4_0_4_line_29 |  | 26 | 27 | 0.023761 | 0.125 | 0.08 | 261 | 0 | 0.364 | 1 | 1 | cs | TRUE
30 | LV_1067-4_0_4_line_30 |  | 27 | 28 | 0.031652 | 0.125 | 0.08 | 261 | 0 | 0.364 | 1 | 2 | cs | TRUE
31 | LV_1067-4_0_4_line_31 |  | 27 | 29 | 0.036675 | 0.125 | 0.08 | 261 | 0 | 0.364 | 1 | 1 | cs | TRUE
32 | LV_1067-4_0_4_line_32 |  | 28 | 33 | 0.010547 | 0.125 | 0.08 | 261 | 0 | 0.364 | 1 | 3 | cs | TRUE
33 | LV_1067-4_0_4_line_33 |  | 29 | 34 | 0.016722 | 0.125 | 0.08 | 261 | 0 | 0.364 | 1 | 1 | cs | TRUE
34 | LV_1067-4_0_4_line_34 |  | 30 | 31 | 0.012736 | 0.125 | 0.08 | 261 | 0 | 0.364 | 1 | 1 | cs | TRUE
35 | LV_1067-4_0_4_line_35 |  | 30 | 32 | 0.030666 | 0.125 | 0.08 | 261 | 0 | 0.364 | 1 | 1 | cs | TRUE
36 | LV_1067-4_0_4_line_36 |  | 32 | 38 | 0.017338 | 0.125 | 0.08 | 261 | 0 | 0.364 | 1 | 1 | cs | TRUE
37 | LV_1067-4_0_4_line_37 |  | 32 | 39 | 0.012291 | 0.125 | 0.08 | 261 | 0 | 0.364 | 1 | 1 | cs | TRUE
38 | LV_1067-4_0_4_line_38 |  | 33 | 40 | 0.050066 | 0.125 | 0.08 | 261 | 0 | 0.364 | 1 | 3 | cs | TRUE
39 | LV_1067-4_0_4_line_39 |  | 34 | 41 | 0.032388 | 0.125 | 0.08 | 261 | 0 | 0.364 | 1 | 1 | cs | TRUE
40 | LV_1067-4_0_4_line_40 |  | 35 | 36 | 0.015257 | 0.125 | 0.08 | 261 | 0 | 0.364 | 1 | 1 | cs | TRUE
41 | LV_1067-4_0_4_line_41 |  | 35 | 37 | 0.023573 | 0.125 | 0.08 | 261 | 0 | 0.364 | 1 | 1 | cs | TRUE
42 | LV_1067-4_0_4_line_42 |  | 35 | 38 | 0.0054949 | 0.125 | 0.08 | 261 | 0 | 0.364 | 1 | 1 | cs | TRUE
43 | LV_1067-4_0_4_line_43 |  | 37 | 42 | 0.020185 | 0.125 | 0.08 | 261 | 0 | 0.364 | 1 | 1 | cs | TRUE
44 | LV_1067-4_0_4_line_44 |  | 37 | 43 | 0.003545 | 0.125 | 0.08 | 261 | 0 | 0.364 | 1 | 1 | cs | TRUE
45 | LV_1067-4_0_4_line_45 |  | 38 | 44 | 0.006978 | 0.125 | 0.08 | 261 | 0 | 0.364 | 1 | 1 | cs | TRUE
46 | LV_1067-4_0_4_line_46 |  | 39 | 46 | 0.016655 | 0.125 | 0.08 | 261 | 0 | 0.364 | 1 | 3 | cs | TRUE
47 | LV_1067-4_0_4_line_47 |  | 40 | 85 | 0.0043369 | 0.125 | 0.08 | 261 | 0 | 0.364 | 1 | 3 | cs | TRUE
48 | LV_1067-4_0_4_line_48 |  | 43 | 45 | 0.0047324 | 0.125 | 0.08 | 261 | 0 | 0.364 | 1 | 1 | cs | TRUE
49 | LV_1067-4_0_4_line_49 |  | 45 | 131 | 0.021629 | 0.125 | 0.08 | 261 | 0 | 0.364 | 1 | 1 | cs | TRUE
50 | LV_1067-4_0_4_line_50 |  | 46 | 90 | 0.024493 | 0.125 | 0.08 | 261 | 0 | 0.364 | 1 | 3 | cs | TRUE
51 | LV_1067-4_0_4_line_51 |  | 48 | 57 | 0.023654 | 0.125 | 0.08 | 261 | 0 | 0.364 | 1 | 1 | cs | TRUE
52 | LV_1067-4_0_4_line_52 |  | 49 | 50 | 0.0026103 | 0.125 | 0.08 | 261 | 0 | 0.364 | 1 | 1 | cs | TRUE
53 | LV_1067-4_0_4_line_53 |  | 49 | 51 | 0.011698 | 0.125 | 0.08 | 261 | 0 | 0.364 | 1 | 1 | cs | TRUE
54 | LV_1067-4_0_4_line_54 |  | 50 | 52 | 0.008905 | 0.125 | 0.08 | 261 | 0 | 0.364 | 1 | 1 | cs | TRUE
55 | LV_1067-4_0_4_line_55 |  | 51 | 53 | 0.007585 | 0.125 | 0.08 | 261 | 0 | 0.364 | 1 | 1 | cs | TRUE
56 | LV_1067-4_0_4_line_56 |  | 53 | 54 | 0.012341 | 0.125 | 0.08 | 261 | 0 | 0.364 | 1 | 1 | cs | TRUE
57 | LV_1067-4_0_4_line_57 |  | 53 | 55 | 0.011602 | 0.125 | 0.08 | 261 | 0 | 0.364 | 1 | 1 | cs | TRUE
58 | LV_1067-4_0_4_line_58 |  | 55 | 56 | 0.006398 | 0.125 | 0.08 | 261 | 0 | 0.364 | 1 | 1 | cs | TRUE
59 | LV_1067-4_0_4_line_59 |  | 55 | 57 | 0.011145 | 0.125 | 0.08 | 261 | 0 | 0.364 | 1 | 1 | cs | TRUE
60 | LV_1067-4_0_4_line_60 |  | 57 | 58 | 0.011641 | 0.125 | 0.08 | 261 | 0 | 0.364 | 1 | 1 | cs | TRUE
61 | LV_1067-4_0_4_line_61 |  | 59 | 60 | 0.020786 | 0.125 | 0.08 | 261 | 0 | 0.364 | 1 | 1 | cs | TRUE
62 | LV_1067-4_0_4_line_62 |  | 59 | 61 | 0.01568 | 0.125 | 0.08 | 261 | 0 | 0.364 | 1 | 1 | cs | TRUE
63 | LV_1067-4_0_4_line_63 |  | 60 | 62 | 0.0069656 | 0.125 | 0.08 | 261 | 0 | 0.364 | 1 | 2 | cs | TRUE
64 | LV_1067-4_0_4_line_64 |  | 60 | 63 | 0.026561 | 0.125 | 0.08 | 261 | 0 | 0.364 | 1 | 1 | cs | TRUE
65 | LV_1067-4_0_4_line_65 |  | 61 | 64 | 0.01438 | 0.125 | 0.08 | 261 | 0 | 0.364 | 1 | 1 | cs | TRUE
66 | LV_1067-4_0_4_line_66 |  | 62 | 65 | 0.014015 | 0.125 | 0.08 | 261 | 0 | 0.364 | 1 | 3 | cs | TRUE
67 | LV_1067-4_0_4_line_67 |  | 63 | 69 | 0.006392 | 0.125 | 0.08 | 261 | 0 | 0.364 | 1 | 1 | cs | TRUE
68 | LV_1067-4_0_4_line_68 |  | 63 | 66 | 0.011818 | 0.125 | 0.08 | 261 | 0 | 0.364 | 1 | 1 | cs | TRUE
69 | LV_1067-4_0_4_line_69 |  | 64 | 70 | 0.021689 | 0.125 | 0.08 | 261 | 0 | 0.364 | 1 | 1 | cs | TRUE
70 | LV_1067-4_0_4_line_70 |  | 65 | 71 | 0.014444 | 0.125 | 0.08 | 261 | 0 | 0.364 | 1 | 1 | cs | TRUE
71 | LV_1067-4_0_4_line_71 |  | 65 | 72 | 0.015119 | 0.125 | 0.08 | 261 | 0 | 0.364 | 1 | 3 | cs | TRUE
72 | LV_1067-4_0_4_line_72 |  | 66 | 67 | 0.008133 | 0.125 | 0.08 | 261 | 0 | 0.364 | 1 | 1 | cs | TRUE
73 | LV_1067-4_0_4_line_73 |  | 66 | 68 | 0.02522 | 0.125 | 0.08 | 261 | 0 | 0.364 | 1 | 1 | cs | TRUE
74 | LV_1067-4_0_4_line_74 |  | 68 | 73 | 0.010256 | 0.125 | 0.08 | 261 | 0 | 0.364 | 1 | 1 | cs | TRUE
75 | LV_1067-4_0_4_line_75 |  | 68 | 74 | 0.021358 | 0.125 | 0.08 | 261 | 0 | 0.364 | 1 | 1 | cs | TRUE
76 | LV_1067-4_0_4_line_76 |  | 71 | 79 | 0.008199 | 0.125 | 0.08 | 261 | 0 | 0.364 | 1 | 1 | cs | TRUE
77 | LV_1067-4_0_4_line_77 |  | 71 | 80 | 0.041945 | 0.125 | 0.08 | 261 | 0 | 0.364 | 1 | 1 | cs | TRUE
78 | LV_1067-4_0_4_line_78 |  | 72 | 78 | 0.023065 | 0.125 | 0.08 | 261 | 0 | 0.364 | 1 | 3 | cs | TRUE
79 | LV_1067-4_0_4_line_79 |  | 74 | 126 | 0.015025 | 0.125 | 0.08 | 261 | 0 | 0.364 | 1 | 1 | cs | TRUE
80 | LV_1067-4_0_4_line_80 |  | 74 | 75 | 0.003476 | 0.125 | 0.08 | 261 | 0 | 0.364 | 1 | 1 | cs | TRUE
81 | LV_1067-4_0_4_line_81 |  | 75 | 76 | 0.0041752 | 0.125 | 0.08 | 261 | 0 | 0.364 | 1 | 1 | cs | TRUE
82 | LV_1067-4_0_4_line_82 |  | 75 | 77 | 0.007428 | 0.125 | 0.08 | 261 | 0 | 0.364 | 1 | 1 | cs | TRUE
83 | LV_1067-4_0_4_line_83 |  | 76 | 114 | 0.05741 | 0.125 | 0.08 | 261 | 0 | 0.364 | 1 | 1 | cs | TRUE
84 | LV_1067-4_0_4_line_84 |  | 77 | 115 | 0.016486 | 0.125 | 0.08 | 261 | 0 | 0.364 | 1 | 1 | cs | TRUE
85 | LV_1067-4_0_4_line_85 |  | 78 | 82 | 0.0066781 | 0.125 | 0.08 | 261 | 0 | 0.364 | 1 | 3 | cs | TRUE
86 | LV_1067-4_0_4_line_86 |  | 80 | 81 | 0.01013 | 0.125 | 0.08 | 261 | 0 | 0.364 | 1 | 1 | cs | TRUE
87 | LV_1067-4_0_4_line_87 |  | 82 | 86 | 0.019981 | 0.125 | 0.08 | 261 | 0 | 0.364 | 1 | 3 | cs | TRUE
88 | LV_1067-4_0_4_line_88 |  | 82 | 83 | 0.018762 | 0.125 | 0.08 | 261 | 0 | 0.364 | 1 | 3 | cs | TRUE
89 | LV_1067-4_0_4_line_89 |  | 83 | 84 | 0.00175 | 0.125 | 0.08 | 261 | 0 | 0.364 | 1 | 3 | cs | TRUE
90 | LV_1067-4_0_4_line_90 |  | 84 | 85 | 0.025195 | 0.125 | 0.08 | 261 | 0 | 0.364 | 1 | 3 | cs | TRUE
91 | LV_1067-4_0_4_line_91 |  | 86 | 87 | 0.014974 | 0.125 | 0.08 | 261 | 0 | 0.364 | 1 | 3 | cs | TRUE
92 | LV_1067-4_0_4_line_92 |  | 87 | 88 | 0.008846 | 0.125 | 0.08 | 261 | 0 | 0.364 | 1 | 1 | cs | TRUE
93 | LV_1067-4_0_4_line_93 |  | 87 | 89 | 0.0078294 | 0.125 | 0.08 | 261 | 0 | 0.364 | 1 | 3 | cs | TRUE
94 | LV_1067-4_0_4_line_94 |  | 89 | 135 | 0.010484 | 0.125 | 0.08 | 261 | 0 | 0.364 | 1 | 3 | cs | TRUE
95 | LV_1067-4_0_4_line_95 |  | 90 | 91 | 0.007778 | 0.125 | 0.08 | 261 | 0 | 0.364 | 1 | 3 | cs | TRUE
96 | LV_1067-4_0_4_line_96 |  | 90 | 92 | 0.011629 | 0.125 | 0.08 | 261 | 0 | 0.364 | 1 | 1 | cs | TRUE
97 | LV_1067-4_0_4_line_97 |  | 91 | 93 | 0.007292 | 0.125 | 0.08 | 261 | 0 | 0.364 | 1 | 1 | cs | TRUE
98 | LV_1067-4_0_4_line_98 |  | 91 | 94 | 0.0061624 | 0.125 | 0.08 | 261 | 0 | 0.364 | 1 | 3 | cs | TRUE
99 | LV_1067-4_0_4_line_99 |  | 94 | 132 | 0.023306 | 0.125 | 0.08 | 261 | 0 | 0.364 | 1 | 3 | cs | TRUE
100 | LV_1067-4_0_4_line_100 |  | 95 | 96 | 0.045117 | 0.125 | 0.08 | 261 | 0 | 0.364 | 1 | 1 | cs | TRUE
101 | LV_1067-4_0_4_line_101 |  | 96 | 97 | 0.006051 | 0.125 | 0.08 | 261 | 0 | 0.364 | 1 | 1 | cs | TRUE
102 | LV_1067-4_0_4_line_102 |  | 97 | 100 | 0.031736 | 0.125 | 0.08 | 261 | 0 | 0.364 | 1 | 1 | cs | TRUE
103 | LV_1067-4_0_4_line_103 |  | 98 | 99 | 0.0057782 | 0.125 | 0.08 | 261 | 0 | 0.364 | 1 | 1 | cs | TRUE
104 | LV_1067-4_0_4_line_104 |  | 98 | 100 | 0.029083 | 0.125 | 0.08 | 261 | 0 | 0.364 | 1 | 1 | cs | TRUE
105 | LV_1067-4_0_4_line_105 |  | 99 | 101 | 0.024114 | 0.125 | 0.08 | 261 | 0 | 0.364 | 1 | 1 | cs | TRUE
106 | LV_1067-4_0_4_line_106 |  | 100 | 102 | 0.01839 | 0.125 | 0.08 | 261 | 0 | 0.364 | 1 | 1 | cs | TRUE
107 | LV_1067-4_0_4_line_107 |  | 100 | 103 | 0.019072 | 0.125 | 0.08 | 261 | 0 | 0.364 | 1 | 1 | cs | TRUE
108 | LV_1067-4_0_4_line_108 |  | 102 | 104 | 0.031481 | 0.125 | 0.08 | 261 | 0 | 0.364 | 1 | 1 | cs | TRUE
109 | LV_1067-4_0_4_line_109 |  | 103 | 105 | 0.0077575 | 0.125 | 0.08 | 261 | 0 | 0.364 | 1 | 1 | cs | TRUE
110 | LV_1067-4_0_4_line_110 |  | 104 | 106 | 0.025263 | 0.125 | 0.08 | 261 | 0 | 0.364 | 1 | 1 | cs | TRUE
111 | LV_1067-4_0_4_line_111 |  | 104 | 107 | 0.004661 | 0.125 | 0.08 | 261 | 0 | 0.364 | 1 | 1 | cs | TRUE
112 | LV_1067-4_0_4_line_112 |  | 105 | 110 | 0.014181 | 0.125 | 0.08 | 261 | 0 | 0.364 | 1 | 1 | cs | TRUE
113 | LV_1067-4_0_4_line_113 |  | 106 | 111 | 0.030975 | 0.125 | 0.08 | 261 | 0 | 0.364 | 1 | 1 | cs | TRUE
114 | LV_1067-4_0_4_line_114 |  | 106 | 112 | 0.012409 | 0.125 | 0.08 | 261 | 0 | 0.364 | 1 | 1 | cs | TRUE
115 | LV_1067-4_0_4_line_115 |  | 106 | 108 | 0.003363 | 0.125 | 0.08 | 261 | 0 | 0.364 | 1 | 1 | cs | TRUE
116 | LV_1067-4_0_4_line_116 |  | 108 | 109 | 0.0038131 | 0.125 | 0.08 | 261 | 0 | 0.364 | 1 | 1 | cs | TRUE
117 | LV_1067-4_0_4_line_117 |  | 109 | 113 | 0.020103 | 0.125 | 0.08 | 261 | 0 | 0.364 | 1 | 1 | cs | TRUE
118 | LV_1067-4_0_4_line_118 |  | 110 | 116 | 0.016559 | 0.125 | 0.08 | 261 | 0 | 0.364 | 1 | 1 | cs | TRUE
119 | LV_1067-4_0_4_line_119 |  | 110 | 117 | 0.010004 | 0.125 | 0.08 | 261 | 0 | 0.364 | 1 | 1 | cs | TRUE
120 | LV_1067-4_0_4_line_120 |  | 111 | 114 | 0.010112 | 0.125 | 0.08 | 261 | 0 | 0.364 | 1 | 1 | cs | TRUE
121 | LV_1067-4_0_4_line_121 |  | 115 | 118 | 0.01185 | 0.125 | 0.08 | 261 | 0 | 0.364 | 1 | 1 | cs | TRUE
122 | LV_1067-4_0_4_line_122 |  | 118 | 119 | 0.003499 | 0.125 | 0.08 | 261 | 0 | 0.364 | 1 | 1 | cs | TRUE
123 | LV_1067-4_0_4_line_123 |  | 119 | 120 | 0.015241 | 0.125 | 0.08 | 261 | 0 | 0.364 | 1 | 1 | cs | TRUE
124 | LV_1067-4_0_4_line_124 |  | 119 | 121 | 0.02593 | 0.125 | 0.08 | 261 | 0 | 0.364 | 1 | 1 | cs | TRUE
125 | LV_1067-4_0_4_line_125 |  | 121 | 122 | 0.013203 | 0.125 | 0.08 | 261 | 0 | 0.364 | 1 | 1 | cs | TRUE
126 | LV_1067-4_0_4_line_126 |  | 121 | 123 | 0.0066093 | 0.125 | 0.08 | 261 | 0 | 0.364 | 1 | 1 | cs | TRUE
127 | LV_1067-4_0_4_line_127 |  | 123 | 124 | 0.01334 | 0.125 | 0.08 | 261 | 0 | 0.364 | 1 | 1 | cs | TRUE
128 | LV_1067-4_0_4_line_128 |  | 123 | 125 | 0.028742 | 0.125 | 0.08 | 261 | 0 | 0.364 | 1 | 1 | cs | TRUE
129 | LV_1067-4_0_4_line_129 |  | 125 | 127 | 0.009581 | 0.125 | 0.08 | 261 | 0 | 0.364 | 1 | 1 | cs | TRUE
130 | LV_1067-4_0_4_line_130 |  | 125 | 128 | 0.0096393 | 0.125 | 0.08 | 261 | 0 | 0.364 | 1 | 1 | cs | TRUE
131 | LV_1067-4_0_4_line_131 |  | 128 | 129 | 0.006186 | 0.125 | 0.08 | 261 | 0 | 0.364 | 1 | 1 | cs | TRUE
132 | LV_1067-4_0_4_line_132 |  | 128 | 130 | 0.022482 | 0.125 | 0.08 | 261 | 0 | 0.364 | 1 | 1 | cs | TRUE
133 | LV_1067-4_0_4_line_133 |  | 130 | 141 | 0.007811 | 0.125 | 0.08 | 261 | 0 | 0.364 | 1 | 1 | cs | TRUE
134 | LV_1067-4_0_4_line_134 |  | 130 | 139 | 0.00251 | 0.125 | 0.08 | 261 | 0 | 0.364 | 1 | 1 | cs | TRUE
135 | LV_1067-4_0_4_line_135 |  | 132 | 133 | 0.0061501 | 0.125 | 0.08 | 261 | 0 | 0.364 | 1 | 3 | cs | TRUE
136 | LV_1067-4_0_4_line_136 |  | 133 | 134 | 0.006932 | 0.125 | 0.08 | 261 | 0 | 0.364 | 1 | 1 | cs | TRUE
137 | LV_1067-4_0_4_line_137 |  | 133 | 135 | 0.009935 | 0.125 | 0.08 | 261 | 0 | 0.364 | 1 | 3 | cs | TRUE
138 | LV_1067-4_0_4_line_138 |  | 137 | 138 | 0.007889 | 0.125 | 0.08 | 261 | 0 | 0.364 | 1 | 1 | cs | TRUE
139 | LV_1067-4_0_4_line_139 |  | 137 | 139 | 0.007617 | 0.125 | 0.08 | 261 | 0 | 0.364 | 1 | 1 | cs | TRUE
140 | LV_1067-4_0_4_line_140 |  | 139 | 140 | 0.013628 | 0.125 | 0.08 | 261 | 0 | 0.364 | 1 | 1 | cs | TRUE

## trafo
| name | std_type | hv_bus | lv_bus | sn_mva | vn_hv_kv | vn_lv_kv | vk_percent | vkr_percent | pfe_kw | i0_percent | shift_degree | tap_side | tap_neutral | tap_min | tap_max | tap_step_percent | tap_step_degree | tap_pos | tap_phase_shifter | parallel | df | in_service
0 | LV_1067-4_0_4_trafo_52 | 0.63 MVA 20/0.4 kV | 142 | 39 | 0.63 | 20 | 0.4 | 6 | 1.206 | 1.65 | 0.2619 | 150 | hv | 0 | -2 | 2 | 2.5 | 0 | 0 | FALSE | 1 | 1 | TRUE

## line_geodata
| x0 | y0 | x1 | y1 | x2 | y2 | x3 | y3 | x4 | y4 | x5 | y5 | x6 | y6 | x7 | y7 | x8 | y8 | x9 | y9
0 | 2673495.9518 | 1215998.9081 | 2673500.553 | 1216003.868 | 2673507.2091 | 1216010.2875 | 2673518.0258 | 1216013.6675 | 2673525.4612 | 1216012.3138 | 2673532.0398 | 1216007.1695 | 2673535.5502 | 1216004.6706
1 | 2673569.4962 | 1216035.583 | 2673551.5677 | 1216007.9553 | 2673546.0396 | 1216001.205 | 2673539.5166 | 1216001.8472 | 2673535.5502 | 1216004.6706
2 | 2673495.9518 | 1215998.9081 | 2673492.8491 | 1215995.59
3 | 2673492.8491 | 1215995.59 | 2673483.4466 | 1216004.3686
4 | 2673492.8491 | 1215995.59 | 2673487.3408 | 1215989.6849
5 | 2673487.3408 | 1215989.6849 | 2673492.4994 | 1215985.1567
6 | 2673487.3408 | 1215989.6849 | 2673473.6336 | 1215975.0066
7 | 2673440.6341 | 1216051.9048 | 2673434.6358 | 1216056.1892
8 | 2673441.9772 | 1216069.844 | 2673444.1262 | 1216067.9915 | 2673442.7864 | 1216066.4184 | 2673434.6358 | 1216056.1892
9 | 2673434.6358 | 1216056.1892 | 2673417.9306 | 1216037.0824
10 | 2673441.9772 | 1216069.844 | 2673433.7588 | 1216076.825
11 | 2673415.8209 | 1216039.4468 | 2673417.9306 | 1216037.0824
12 | 2673417.9306 | 1216037.0824 | 2673413.8593 | 1216032.5001
13 | 2673473.6336 | 1215975.0066 | 2673465.8536 | 1215983.9832
14 | 2673473.6336 | 1215975.0066 | 2673471.0404 | 1215972.2396 | 2673466.2099 | 1215966.7877
15 | 2673415.8209 | 1216039.4468 | 2673409.9769 | 1216046.0013
16 | 2673413.8593 | 1216032.5001 | 2673403.798 | 1216021.176 | 2673400.1637 | 1216017.3599
17 | 2673232.6148 | 1216090.7103 | 2673239.6324 | 1216078.6077
18 | 2673264.0703 | 1216038.7242 | 2673239.6324 | 1216078.6077
19 | 2673276.0415 | 1216045.798 | 2673264.0703 | 1216038.7242
20 | 2673276.0415 | 1216045.798 | 2673279.4413 | 1216047.8078 | 2673286.9759 | 1216044.5539 | 2673292.6082 | 1216043.478 | 2673296.2996 | 1216042.7673 | 2673295.1371 | 1216034.192 | 2673293.4602 | 1216025.4436
21 | 2673293.4602 | 1216025.4436 | 2673300.1615 | 1216024.5031 | 2673304.5112 | 1216025.2237
22 | 2673293.4602 | 1216025.4436 | 2673287.7595 | 1216008.6294 | 2673284.1412 | 1216000.9133 | 2673275.9114 | 1215986.603 | 2673269.8358 | 1215979.4641
23 | 2673304.5112 | 1216025.2237 | 2673306.7074 | 1216017.6792
24 | 2673304.5112 | 1216025.2237 | 2673309.6145 | 1216027.6436 | 2673317.0608 | 1216032.1825
25 | 2673245.6456 | 1215956.8454 | 2673254.9557 | 1215964.209 | 2673263.8153 | 1215972.3897 | 2673269.8358 | 1215979.4641
26 | 2673317.0608 | 1216032.1825 | 2673313.5734 | 1216039.144
27 | 2673317.0608 | 1216032.1825 | 2673324.9544 | 1216037.6298
28 | 2673247.526 | 1215953.3663 | 2673247.0287 | 1215954.283 | 2673245.6456 | 1215956.8454
29 | 2673247.526 | 1215953.3663 | 2673253.2329 | 1215957.339 | 2673254.2073 | 1215953.4373 | 2673255.3355 | 1215951.2276 | 2673257.5862 | 1215949.1205 | 2673262.1488 | 1215947.3532 | 2673264.4655 | 1215947.1109
30 | 2673247.526 | 1215953.3663 | 2673248.0621 | 1215952.3723 | 2673253.3047 | 1215947.1778 | 2673257.2804 | 1215944.9697 | 2673268.4332 | 1215943.2723 | 2673275.8205 | 1215943.3631
31 | 2673225.4587 | 1215932.4263 | 2673221.9208 | 1215938.5535 | 2673232.9125 | 1215944.4033 | 2673240.618 | 1215948.8786 | 2673247.526 | 1215953.3663
32 | 2673275.8205 | 1215943.3631 | 2673274.7332 | 1215939.7697 | 2673271.4357 | 1215933.831
33 | 2673225.4587 | 1215932.4263 | 2673227.088 | 1215929.6001 | 2673229.8089 | 1215928.7885 | 2673232.845 | 1215929.5041 | 2673239.4691 | 1215933.0244
34 | 2673323.4807 | 1215959.0813 | 2673318.7186 | 1215970.897
35 | 2673323.4807 | 1215959.0813 | 2673330.1243 | 1215962.8321 | 2673336.7004 | 1215967.138 | 2673346.2019 | 1215973.748 | 2673348.4011 | 1215970.8954
36 | 2673348.4011 | 1215970.8954 | 2673361.9969 | 1215981.7029
37 | 2673348.4011 | 1215970.8954 | 2673349.9135 | 1215968.935 | 2673355.9189 | 1215961.172
38 | 2673271.4357 | 1215933.831 | 2673270.4691 | 1215932.0902 | 2673260.547 | 1215921.3836 | 2673259.7964 | 1215920.0513 | 2673261.1201 | 1215903.8016 | 2673258.8969 | 1215888.3153
39 | 2673254.7833 | 1215917.5969 | 2673253.8149 | 1215930.3844 | 2673251.9958 | 1215933.8198 | 2673248.65 | 1215937.9036 | 2673239.4691 | 1215933.0244
40 | 2673362.1593 | 1215985.7742 | 2673353.5226 | 1215998.3649
41 | 2673380.0034 | 1216001.2148 | 2673376.4767 | 1215997.7914 | 2673368.6936 | 1215991.0024 | 2673362.1593 | 1215985.7742
42 | 2673361.9969 | 1215981.7029 | 2673363.8836 | 1215983.2605 | 2673362.1593 | 1215985.7742
43 | 2673380.0034 | 1216001.2148 | 2673377.3503 | 1216005.1624 | 2673381.6273 | 1216008.0836 | 2673382.2908 | 1216009.0813 | 2673381.9968 | 1216010.145 | 2673377.376 | 1216016.6367
44 | 2673380.0034 | 1216001.2148 | 2673381.9836 | 1215998.2706
45 | 2673366.2641 | 1215976.1741 | 2673361.9969 | 1215981.7029
46 | 2673355.9189 | 1215961.172 | 2673366.1098 | 1215947.9986
47 | 2673258.2807 | 1215884.0224 | 2673258.8969 | 1215888.3153
48 | 2673381.9836 | 1215998.2706 | 2673385.2473 | 1216001.6975
49 | 2673400.1637 | 1216017.3599 | 2673385.2473 | 1216001.6975
50 | 2673349.8193 | 1215929.7087 | 2673366.1098 | 1215947.9986
51 | 2673344.4225 | 1216051.0644 | 2673324.9544 | 1216037.6298
52 | 2673381.2182 | 1216076.4445 | 2673379.07 | 1216074.9617
53 | 2673369.4425 | 1216068.3166 | 2673379.07 | 1216074.9617
54 | 2673381.2182 | 1216076.4445 | 2673376.32 | 1216083.889
55 | 2673369.4425 | 1216068.3166 | 2673363.1856 | 1216064.0035
56 | 2673363.1856 | 1216064.0035 | 2673356.8439 | 1216074.599
57 | 2673363.1856 | 1216064.0035 | 2673353.6158 | 1216057.4038
58 | 2673357.2194 | 1216052.1114 | 2673353.6158 | 1216057.4038
59 | 2673353.6158 | 1216057.4038 | 2673344.4225 | 1216051.0644
60 | 2673344.4225 | 1216051.0644 | 2673337.8272 | 1216060.6672
61 | 2673332.9646 | 1215815.3394 | 2673353.3051 | 1215811.0587
62 | 2673368.6912 | 1215808.0409 | 2673360.2659 | 1215809.5938 | 2673353.3051 | 1215811.0587
63 | 2673332.9646 | 1215815.3394 | 2673326.1066 | 1215816.5589
64 | 2673332.9646 | 1215815.3394 | 2673347.0361 | 1215825.1632 | 2673351.4095 | 1215828.9083 | 2673348.9465 | 1215831.5908
65 | 2673379.8941 | 1215817.0957 | 2673368.6912 | 1215808.0409
66 | 2673313.0449 | 1215821.0425 | 2673318.5204 | 1215817.9078 | 2673326.1066 | 1215816.5589
67 | 2673348.9465 | 1215831.5908 | 2673344.6209 | 1215836.3073
68 | 2673348.9465 | 1215831.5908 | 2673351.4095 | 1215828.9083 | 2673357.6239 | 1215834.2215
69 | 2673379.8941 | 1215817.0957 | 2673396.7886 | 1215830.7568
70 | 2673310.9176 | 1215806.9296 | 2673310.4789 | 1215809.259 | 2673311.2687 | 1215814.1941 | 2673313.0449 | 1215821.0425
71 | 2673301.0851 | 1215830.2903 | 2673304.4436 | 1215827.6521 | 2673307.9783 | 1215824.8827 | 2673313.0449 | 1215821.0425
72 | 2673357.6239 | 1215834.2215 | 2673363.2473 | 1215828.3313
73 | 2673371.7364 | 1215851.1949 | 2673373.9924 | 1215848.6654 | 2673357.6239 | 1215834.2215
74 | 2673371.7364 | 1215851.1949 | 2673364.8915 | 1215858.8489
75 | 2673386.8666 | 1215866.2907 | 2673375.1477 | 1215854.1276 | 2673371.7364 | 1215851.1949
76 | 2673310.9176 | 1215806.9296 | 2673302.8662 | 1215805.2628
77 | 2673310.9176 | 1215806.9296 | 2673316.6253 | 1215776.2913 | 2673317.9845 | 1215773.8286 | 2673322.9706 | 1215767.6153
78 | 2673301.0851 | 1215830.2903 | 2673283.8782 | 1215845.6498
79 | 2673386.8666 | 1215866.2907 | 2673376.5113 | 1215877.2036
80 | 2673386.8666 | 1215866.2907 | 2673389.2593 | 1215863.763
81 | 2673389.2593 | 1215863.763 | 2673392.4712 | 1215861.9236 | 2673392.9418 | 1215861.9799
82 | 2673394.0798 | 1215869.426 | 2673389.2593 | 1215863.763
83 | 2673445.5206 | 1215846.1014 | 2673444.5405 | 1215845.8656 | 2673439.5901 | 1215845.2042 | 2673433.8512 | 1215845.0556 | 2673428.1026 | 1215845.6963 | 2673420.5746 | 1215847.7716 | 2673413.6976 | 1215851.2447 | 2673399.061 | 1215862.0381 | 2673396.8159 | 1215862.4441 | 2673392.9418 | 1215861.9799
84 | 2673394.0798 | 1215869.426 | 2673404.2471 | 1215882.403
85 | 2673278.8962 | 1215850.0969 | 2673283.8782 | 1215845.6498
86 | 2673327.9393 | 1215758.8709 | 2673325.2645 | 1215764.7568 | 2673322.9706 | 1215767.6153
87 | 2673278.8962 | 1215850.0969 | 2673292.1857 | 1215865.0173
88 | 2673278.8962 | 1215850.0969 | 2673264.8039 | 1215862.4831
89 | 2673263.4895 | 1215863.6384 | 2673264.8039 | 1215862.4831
90 | 2673263.4895 | 1215863.6384 | 2673265.7775 | 1215867.1466 | 2673257.9605 | 1215872.9765 | 2673257.1052 | 1215875.8344 | 2673258.2807 | 1215884.0224
91 | 2673302.1454 | 1215876.1993 | 2673292.1857 | 1215865.0173
92 | 2673302.1454 | 1215876.1993 | 2673295.2953 | 1215881.8187
93 | 2673302.1454 | 1215876.1993 | 2673307.3555 | 1215882.0435
94 | 2673314.3318 | 1215889.869 | 2673307.3555 | 1215882.0435
95 | 2673349.8193 | 1215929.7087 | 2673344.6362 | 1215923.8968
96 | 2673358.1507 | 1215921.5727 | 2673349.8193 | 1215929.7087
97 | 2673344.6362 | 1215923.8968 | 2673339.245 | 1215928.8225
98 | 2673344.6362 | 1215923.8968 | 2673340.5374 | 1215919.2952
99 | 2673340.5374 | 1215919.2952 | 2673325.036 | 1215901.892
100 | 2673558.9493 | 1215867.6454 | 2673587.6285 | 1215832.816
101 | 2673558.9493 | 1215867.6454 | 2673555.3957 | 1215872.5492
102 | 2673545.5787 | 1215900.1235 | 2673553.2084 | 1215889.811 | 2673557.6496 | 1215882.5056 | 2673557.7432 | 1215879.2268 | 2673556.2621 | 1215874.3388 | 2673555.3957 | 1215872.5492
103 | 2673563.1614 | 1215923.2559 | 2673566.5325 | 1215927.9487
104 | 2673545.5787 | 1215900.1235 | 2673550.9849 | 1215906.3052 | 2673563.1614 | 1215923.2559
105 | 2673580.0554 | 1215947.9017 | 2673574.0074 | 1215938.3542 | 2673566.5325 | 1215927.9487
106 | 2673545.5787 | 1215900.1235 | 2673543.2592 | 1215894.8693 | 2673533.4136 | 1215886.9312
107 | 2673545.5787 | 1215900.1235 | 2673534.9726 | 1215915.9749
108 | 2673507.2668 | 1215869.5759 | 2673523.0791 | 1215878.5989 | 2673533.4136 | 1215886.9312
109 | 2673534.9726 | 1215915.9749 | 2673530.6587 | 1215922.4223
110 | 2673507.2668 | 1215869.5759 | 2673493.426 | 1215862.0116 | 2673484.7814 | 1215857.958
111 | 2673507.2668 | 1215869.5759 | 2673509.4288 | 1215865.4444
112 | 2673522.7726 | 1215934.2085 | 2673530.6587 | 1215922.4223
113 | 2673455.352 | 1215848.4671 | 2673459.9231 | 1215849.7131 | 2673473.4553 | 1215853.3711 | 2673484.7814 | 1215857.958
114 | 2673484.7814 | 1215857.958 | 2673490.094 | 1215846.7436
115 | 2673484.7814 | 1215857.958 | 2673483.3391 | 1215860.9977
116 | 2673483.3391 | 1215860.9977 | 2673482.3178 | 1215863.1532 | 2673482.6728 | 1215864.5362
117 | 2673498.6114 | 1215876.6961 | 2673485.868 | 1215867.7554 | 2673482.6728 | 1215864.5362
118 | 2673522.7726 | 1215934.2085 | 2673517.2983 | 1215942.1572 | 2673516.79 | 1215944.5858 | 2673517.2416 | 1215946.7594 | 2673518.6557 | 1215948.4668
119 | 2673522.7726 | 1215934.2085 | 2673515.4611 | 1215927.3584
120 | 2673455.352 | 1215848.4671 | 2673445.5206 | 1215846.1014
121 | 2673410.9304 | 1215892.1813 | 2673405.6376 | 1215884.1777 | 2673404.2471 | 1215882.403
122 | 2673407.5257 | 1215893.0288 | 2673410.9304 | 1215892.1813
123 | 2673407.5257 | 1215893.0288 | 2673397.8981 | 1215895.4118 | 2673394.0329 | 1215899.1221
124 | 2673421.6547 | 1215914.7945 | 2673407.5257 | 1215893.0288
125 | 2673421.6547 | 1215914.7945 | 2673412.6811 | 1215924.5013
126 | 2673421.6547 | 1215914.7945 | 2673423.7711 | 1215912.508 | 2673425.5947 | 1215915.4879
127 | 2673434.5255 | 1215905.5582 | 2673425.5947 | 1215915.4879
128 | 2673438.532 | 1215939.0623 | 2673440.2588 | 1215936.96 | 2673430.5892 | 1215923.6657 | 2673425.5947 | 1215915.4879
129 | 2673438.532 | 1215939.0623 | 2673432.4268 | 1215946.4585
130 | 2673438.532 | 1215939.0623 | 2673440.2588 | 1215936.96 | 2673444.6503 | 1215942.3064
131 | 2673448.2659 | 1215937.281 | 2673444.6503 | 1215942.3064
132 | 2673444.6503 | 1215942.3064 | 2673446.7171 | 1215944.6556 | 2673455.9573 | 1215955.2095 | 2673459.4846 | 1215959.1999
133 | 2673459.4846 | 1215959.1999 | 2673465.477 | 1215954.1706
134 | 2673459.4846 | 1215959.1999 | 2673461.1547 | 1215961.0773
135 | 2673320.9454 | 1215897.2995 | 2673325.036 | 1215901.892
136 | 2673320.9454 | 1215897.2995 | 2673315.7106 | 1215901.8603
137 | 2673320.9454 | 1215897.2995 | 2673314.3318 | 1215889.869
138 | 2673466.2099 | 1215966.7877 | 2673472.1813 | 1215961.6135
139 | 2673466.2099 | 1215966.7877 | 2673461.1547 | 1215961.0773
140 | 2673461.1547 | 1215961.0773 | 2673451.6711 | 1215970.8889

## bus_geodata
| x | y | coords
0 | 2673535.5502 | 1216004.6706
1 | 2673495.9518 | 1215998.9081
2 | 2673569.4962 | 1216035.583
3 | 2673492.8491 | 1215995.59
4 | 2673483.4466 | 1216004.3686
5 | 2673487.3408 | 1215989.6849
6 | 2673434.6358 | 1216056.1892
7 | 2673440.6341 | 1216051.9048
8 | 2673441.9772 | 1216069.844
9 | 2673417.9306 | 1216037.0824
10 | 2673433.7588 | 1216076.825
11 | 2673492.4994 | 1215985.1567
12 | 2673473.6336 | 1215975.0066
13 | 2673415.8209 | 1216039.4468
14 | 2673413.8593 | 1216032.5001
15 | 2673409.9769 | 1216046.0013
16 | 2673232.6148 | 1216090.7103
17 | 2673239.6324 | 1216078.6077
18 | 2673264.0703 | 1216038.7242
19 | 2673276.0415 | 1216045.798
20 | 2673293.4602 | 1216025.4436
21 | 2673304.5112 | 1216025.2237
22 | 2673269.8358 | 1215979.4641
23 | 2673306.7074 | 1216017.6792
24 | 2673317.0608 | 1216032.1825
25 | 2673245.6456 | 1215956.8454
26 | 2673264.4655 | 1215947.1109
27 | 2673247.5259 | 1215953.3663
28 | 2673275.8205 | 1215943.3631
29 | 2673225.4587 | 1215932.4263
30 | 2673323.4807 | 1215959.0813
31 | 2673318.7186 | 1215970.897
32 | 2673348.4011 | 1215970.8954
33 | 2673271.4357 | 1215933.831
34 | 2673239.4691 | 1215933.0244
35 | 2673362.1593 | 1215985.7742
36 | 2673353.5226 | 1215998.3649
37 | 2673380.0034 | 1216001.2148
38 | 2673361.9969 | 1215981.7029
39 | 2673355.9189 | 1215961.172
40 | 2673258.8969 | 1215888.3153
41 | 2673254.7833 | 1215917.5969
42 | 2673377.376 | 1216016.6367
43 | 2673381.9836 | 1215998.2706
44 | 2673366.2641 | 1215976.1741
45 | 2673385.2473 | 1216001.6975
46 | 2673366.1098 | 1215947.9986
47 | 2673313.5734 | 1216039.144
48 | 2673324.9544 | 1216037.6298
49 | 2673379.07 | 1216074.9617
50 | 2673381.2182 | 1216076.4445
51 | 2673369.4425 | 1216068.3166
52 | 2673376.32 | 1216083.889
53 | 2673363.1856 | 1216064.0035
54 | 2673356.8439 | 1216074.599
55 | 2673353.6158 | 1216057.4038
56 | 2673357.2194 | 1216052.1114
57 | 2673344.4225 | 1216051.0644
58 | 2673337.8272 | 1216060.6672
59 | 2673353.3051 | 1215811.0587
60 | 2673332.9646 | 1215815.3394
61 | 2673368.6912 | 1215808.0409
62 | 2673326.1066 | 1215816.5589
63 | 2673348.9465 | 1215831.5908
64 | 2673379.8941 | 1215817.0957
65 | 2673313.0449 | 1215821.0425
66 | 2673357.6239 | 1215834.2215
67 | 2673363.2473 | 1215828.3313
68 | 2673371.7364 | 1215851.1949
69 | 2673344.6209 | 1215836.3073
70 | 2673396.7886 | 1215830.7568
71 | 2673310.9176 | 1215806.9296
72 | 2673301.0851 | 1215830.2903
73 | 2673364.8915 | 1215858.8489
74 | 2673386.8666 | 1215866.2907
75 | 2673389.2593 | 1215863.763
76 | 2673392.9418 | 1215861.9799
77 | 2673394.0798 | 1215869.426
78 | 2673283.8782 | 1215845.6498
79 | 2673302.8662 | 1215805.2628
80 | 2673322.9706 | 1215767.6153
81 | 2673327.9393 | 1215758.8709
82 | 2673278.8962 | 1215850.0969
83 | 2673264.8039 | 1215862.4831
84 | 2673263.4895 | 1215863.6384
85 | 2673258.2807 | 1215884.0224
86 | 2673292.1857 | 1215865.0173
87 | 2673302.1454 | 1215876.1993
88 | 2673295.2953 | 1215881.8187
89 | 2673307.3555 | 1215882.0435
90 | 2673349.8193 | 1215929.7087
91 | 2673344.6362 | 1215923.8968
92 | 2673358.1507 | 1215921.5727
93 | 2673339.245 | 1215928.8225
94 | 2673340.5374 | 1215919.2952
95 | 2673587.6285 | 1215832.816
96 | 2673558.9493 | 1215867.6454
97 | 2673555.3957 | 1215872.5492
98 | 2673563.1614 | 1215923.2559
99 | 2673566.5325 | 1215927.9487
100 | 2673545.5787 | 1215900.1235
101 | 2673580.0554 | 1215947.9017
102 | 2673533.4136 | 1215886.9312
103 | 2673534.9726 | 1215915.9749
104 | 2673507.2668 | 1215869.5759
105 | 2673530.6587 | 1215922.4223
106 | 2673484.7814 | 1215857.958
107 | 2673509.4288 | 1215865.4444
108 | 2673483.3391 | 1215860.9977
109 | 2673482.6728 | 1215864.5362
110 | 2673522.7726 | 1215934.2085
111 | 2673455.352 | 1215848.4671
112 | 2673490.094 | 1215846.7436
113 | 2673498.6114 | 1215876.6961
114 | 2673445.5206 | 1215846.1014
115 | 2673404.2471 | 1215882.403
116 | 2673518.6557 | 1215948.4668
117 | 2673515.4611 | 1215927.3584
118 | 2673410.9304 | 1215892.1813
119 | 2673407.5257 | 1215893.0288
120 | 2673394.0329 | 1215899.1221
121 | 2673421.6547 | 1215914.7945
122 | 2673412.6811 | 1215924.5013
123 | 2673425.5947 | 1215915.4879
124 | 2673434.5255 | 1215905.5582
125 | 2673438.532 | 1215939.0623
126 | 2673376.5113 | 1215877.2036
127 | 2673432.4268 | 1215946.4585
128 | 2673444.6503 | 1215942.3064
129 | 2673448.2659 | 1215937.281
130 | 2673459.4846 | 1215959.1999
131 | 2673400.1637 | 1216017.3599
132 | 2673325.036 | 1215901.892
133 | 2673320.9454 | 1215897.2995
134 | 2673315.7106 | 1215901.8603
135 | 2673314.3318 | 1215889.869
136 | 2673465.8536 | 1215983.9832
137 | 2673466.2099 | 1215966.7877
138 | 2673472.1813 | 1215961.6135
139 | 2673461.1547 | 1215961.0773
140 | 2673451.6711 | 1215970.8889
141 | 2673465.477 | 1215954.1706
142 | 2673355.9189 | 1215961.172

## line_std_types
| c_nf_per_km | r_ohm_per_km | x_ohm_per_km | max_i_ka | type | q_mm2 | alpha | voltage_rating
NAYY 4x50 SE | 210 | 0.642 | 0.083 | 0.142 | cs | 50 | 0.00403 | LV
NAYY 4x120 SE | 264 | 0.225 | 0.08 | 0.242 | cs | 120 | 0.00403 | LV
NAYY 4x150 SE | 261 | 0.208 | 0.08 | 0.27 | cs | 150 | 0.00403 | LV
NA2XS2Y 1x95 RM/25 12/20 kV | 216 | 0.313 | 0.132 | 0.252 | cs | 95 | 0.00403 | MV
NA2XS2Y 1x185 RM/25 12/20 kV | 273 | 0.161 | 0.117 | 0.362 | cs | 185 | 0.00403 | MV
NA2XS2Y 1x240 RM/25 12/20 kV | 304 | 0.122 | 0.112 | 0.421 | cs | 240 | 0.00403 | MV
NA2XS2Y 1x95 RM/25 6/10 kV | 315 | 0.313 | 0.123 | 0.249 | cs | 95 | 0.00403 | MV
NA2XS2Y 1x185 RM/25 6/10 kV | 406 | 0.161 | 0.11 | 0.358 | cs | 185 | 0.00403 | MV
NA2XS2Y 1x240 RM/25 6/10 kV | 456 | 0.122 | 0.105 | 0.416 | cs | 240 | 0.00403 | MV
NA2XS2Y 1x150 RM/25 12/20 kV | 250 | 0.206 | 0.116 | 0.319 | cs | 150 | 0.00403 | MV
NA2XS2Y 1x120 RM/25 12/20 kV | 230 | 0.253 | 0.119 | 0.283 | cs | 120 | 0.00403 | MV
NA2XS2Y 1x70 RM/25 12/20 kV | 190 | 0.443 | 0.132 | 0.22 | cs | 70 | 0.00403 | MV
NA2XS2Y 1x150 RM/25 6/10 kV | 360 | 0.206 | 0.11 | 0.315 | cs | 150 | 0.00403 | MV
NA2XS2Y 1x120 RM/25 6/10 kV | 340 | 0.253 | 0.113 | 0.28 | cs | 120 | 0.00403 | MV
NA2XS2Y 1x70 RM/25 6/10 kV | 280 | 0.443 | 0.123 | 0.217 | cs | 70 | 0.00403 | MV
N2XS(FL)2Y 1x120 RM/35 64/110 kV | 112 | 0.153 | 0.166 | 0.366 | cs | 120 | 0.00393 | HV
N2XS(FL)2Y 1x185 RM/35 64/110 kV | 125 | 0.099 | 0.156 | 0.457 | cs | 185 | 0.00393 | HV
N2XS(FL)2Y 1x240 RM/35 64/110 kV | 135 | 0.075 | 0.149 | 0.526 | cs | 240 | 0.00393 | HV
N2XS(FL)2Y 1x300 RM/35 64/110 kV | 144 | 0.06 | 0.144 | 0.588 | cs | 300 | 0.00393 | HV
15-AL1/3-ST1A 0.4 | 11 | 1.8769 | 0.35 | 0.105 | ol | 16 | 0.00403 | LV
24-AL1/4-ST1A 0.4 | 11.25 | 1.2012 | 0.335 | 0.14 | ol | 24 | 0.00403 | LV
48-AL1/8-ST1A 0.4 | 12.2 | 0.5939 | 0.3 | 0.21 | ol | 48 | 0.00403 | LV
94-AL1/15-ST1A 0.4 | 13.2 | 0.306 | 0.29 | 0.35 | ol | 94 | 0.00403 | LV
34-AL1/6-ST1A 10.0 | 9.7 | 0.8342 | 0.36 | 0.17 | ol | 34 | 0.00403 | MV
48-AL1/8-ST1A 10.0 | 10.1 | 0.5939 | 0.35 | 0.21 | ol | 48 | 0.00403 | MV
70-AL1/11-ST1A 10.0 | 10.4 | 0.4132 | 0.339 | 0.29 | ol | 70 | 0.00403 | MV
94-AL1/15-ST1A 10.0 | 10.75 | 0.306 | 0.33 | 0.35 | ol | 94 | 0.00403 | MV
122-AL1/20-ST1A 10.0 | 11.1 | 0.2376 | 0.323 | 0.41 | ol | 122 | 0.00403 | MV
149-AL1/24-ST1A 10.0 | 11.25 | 0.194 | 0.315 | 0.47 | ol | 149 | 0.00403 | MV
34-AL1/6-ST1A 20.0 | 9.15 | 0.8342 | 0.382 | 0.17 | ol | 34 | 0.00403 | MV
48-AL1/8-ST1A 20.0 | 9.5 | 0.5939 | 0.372 | 0.21 | ol | 48 | 0.00403 | MV
70-AL1/11-ST1A 20.0 | 9.7 | 0.4132 | 0.36 | 0.29 | ol | 70 | 0.00403 | MV
94-AL1/15-ST1A 20.0 | 10 | 0.306 | 0.35 | 0.35 | ol | 94 | 0.00403 | MV
122-AL1/20-ST1A 20.0 | 10.3 | 0.2376 | 0.344 | 0.41 | ol | 122 | 0.00403 | MV
149-AL1/24-ST1A 20.0 | 10.5 | 0.194 | 0.337 | 0.47 | ol | 149 | 0.00403 | MV
184-AL1/30-ST1A 20.0 | 10.75 | 0.1571 | 0.33 | 0.535 | ol | 184 | 0.00403 | MV
243-AL1/39-ST1A 20.0 | 11 | 0.1188 | 0.32 | 0.645 | ol | 243 | 0.00403 | MV
48-AL1/8-ST1A 110.0 | 8 | 0.5939 | 0.46 | 0.21 | ol | 48 | 0.00403 | HV
70-AL1/11-ST1A 110.0 | 8.4 | 0.4132 | 0.45 | 0.29 | ol | 70 | 0.00403 | HV
94-AL1/15-ST1A 110.0 | 8.65 | 0.306 | 0.44 | 0.35 | ol | 94 | 0.00403 | HV
122-AL1/20-ST1A 110.0 | 8.5 | 0.2376 | 0.43 | 0.41 | ol | 122 | 0.00403 | HV
149-AL1/24-ST1A 110.0 | 8.75 | 0.194 | 0.41 | 0.47 | ol | 149 | 0.00403 | HV
184-AL1/30-ST1A 110.0 | 8.8 | 0.1571 | 0.4 | 0.535 | ol | 184 | 0.00403 | HV
243-AL1/39-ST1A 110.0 | 9 | 0.1188 | 0.39 | 0.645 | ol | 243 | 0.00403 | HV
305-AL1/39-ST1A 110.0 | 9.2 | 0.0949 | 0.38 | 0.74 | ol | 305 | 0.00403 | HV
490-AL1/64-ST1A 110.0 | 9.75 | 0.059 | 0.37 | 0.96 | ol | 490 | 0.00403 | HV
679-AL1/86-ST1A 110.0 | 9.95 | 0.042 | 0.36 | 1.15 | ol | 679 | 0.00403 | HV
490-AL1/64-ST1A 220.0 | 10 | 0.059 | 0.285 | 0.96 | ol | 490 | 0.00403 | HV
679-AL1/86-ST1A 220.0 | 11.7 | 0.042 | 0.275 | 1.15 | ol | 679 | 0.00403 | HV
490-AL1/64-ST1A 380.0 | 11 | 0.059 | 0.253 | 0.96 | ol | 490 | 0.00403 | HV
679-AL1/86-ST1A 380.0 | 14.6 | 0.042 | 0.25 | 1.15 | ol | 679 | 0.00403 | HV

## trafo_std_types
| i0_percent | pfe_kw | vkr_percent | sn_mva | vn_lv_kv | vn_hv_kv | vk_percent | shift_degree | vector_group | tap_side | tap_neutral | tap_min | tap_max | tap_step_degree | tap_step_percent | tap_phase_shifter
160 MVA 380/110 kV | 0.06 | 60 | 0.25 | 160 | 110 | 380 | 12.2 | 0 | Yy0 | hv | 0 | -9 | 9 | 0 | 1.5 | FALSE
100 MVA 220/110 kV | 0.06 | 55 | 0.26 | 100 | 110 | 220 | 12 | 0 | Yy0 | hv | 0 | -9 | 9 | 0 | 1.5 | FALSE
63 MVA 110/20 kV | 0.04 | 22 | 0.32 | 63 | 20 | 110 | 18 | 150 | YNd5 | hv | 0 | -9 | 9 | 0 | 1.5 | FALSE
40 MVA 110/20 kV | 0.05 | 18 | 0.34 | 40 | 20 | 110 | 16.2 | 150 | YNd5 | hv | 0 | -9 | 9 | 0 | 1.5 | FALSE
25 MVA 110/20 kV | 0.07 | 14 | 0.41 | 25 | 20 | 110 | 12 | 150 | YNd5 | hv | 0 | -9 | 9 | 0 | 1.5 | FALSE
63 MVA 110/10 kV | 0.04 | 22 | 0.32 | 63 | 10 | 110 | 18 | 150 | YNd5 | hv | 0 | -9 | 9 | 0 | 1.5 | FALSE
40 MVA 110/10 kV | 0.05 | 18 | 0.34 | 40 | 10 | 110 | 16.2 | 150 | YNd5 | hv | 0 | -9 | 9 | 0 | 1.5 | FALSE
25 MVA 110/10 kV | 0.07 | 14 | 0.41 | 25 | 10 | 110 | 12 | 150 | YNd5 | hv | 0 | -9 | 9 | 0 | 1.5 | FALSE
0.25 MVA 20/0.4 kV | 0.32 | 0.8 | 1.44 | 0.25 | 0.4 | 20 | 6 | 150 | Yzn5 | hv | 0 | -2 | 2 | 0 | 2.5 | FALSE
0.4 MVA 20/0.4 kV | 0.3375 | 1.35 | 1.425 | 0.4 | 0.4 | 20 | 6 | 150 | Dyn5 | hv | 0 | -2 | 2 | 0 | 2.5 | FALSE
0.63 MVA 20/0.4 kV | 0.2619 | 1.65 | 1.206 | 0.63 | 0.4 | 20 | 6 | 150 | Dyn5 | hv | 0 | -2 | 2 | 0 | 2.5 | FALSE
0.25 MVA 10/0.4 kV | 0.24 | 0.6 | 1.2 | 0.25 | 0.4 | 10 | 4 | 150 | Dyn5 | hv | 0 | -2 | 2 | 0 | 2.5 | FALSE
0.4 MVA 10/0.4 kV | 0.2375 | 0.95 | 1.325 | 0.4 | 0.4 | 10 | 4 | 150 | Dyn5 | hv | 0 | -2 | 2 | 0 | 2.5 | FALSE
0.63 MVA 10/0.4 kV | 0.1873 | 1.18 | 1.0794 | 0.63 | 0.4 | 10 | 4 | 150 | Dyn5 | hv | 0 | -2 | 2 | 0 | 2.5 | FALSE

## trafo3w_std_types
| sn_hv_mva | sn_mv_mva | sn_lv_mva | vn_hv_kv | vn_mv_kv | vn_lv_kv | vk_hv_percent | vk_mv_percent | vk_lv_percent | vkr_hv_percent | vkr_mv_percent | vkr_lv_percent | pfe_kw | i0_percent | shift_mv_degree | shift_lv_degree | vector_group | tap_side | tap_neutral | tap_min | tap_max | tap_step_percent
63/25/38 MVA 110/20/10 kV | 63 | 25 | 38 | 110 | 20 | 10 | 10.4 | 10.4 | 10.4 | 0.28 | 0.32 | 0.35 | 35 | 0.89 | 0 | 0 | YN0yn0yn0 | hv | 0 | -10 | 10 | 1.2
63/25/38 MVA 110/10/10 kV | 63 | 25 | 38 | 110 | 10 | 10 | 10.4 | 10.4 | 10.4 | 0.28 | 0.32 | 0.35 | 35 | 0.89 | 0 | 0 | YN0yn0yn0 | hv | 0 | -10 | 10 | 1.2

## fuse_std_types
| fuse_type | i_rated_a | t_avg | t_min | t_total | x_avg | x_min | x_total
HV 100A | HV 100A | 100 | 0 | [10.0, 3.64, 0.854, 0.281, 0.1, 0.0531, 0.022, 0.01] | [10.0, 4.267, 1.21, 0.403, 0.1, 0.058, 0.022, 0.01] | 0 | [300.0, 350.0, 450.0, 550.0, 700.0, 850.0, 1200.0, 1752.0] | [600.0, 700.0, 900.0, 1150.0, 1665.0, 2000.0, 3000.0, 4313.0]
HV 10A | HV 10A | 10 | 0 | [10.0, 1675.0, 0.344, 0.156, 0.1, 0.0417, 0.0171, 0.01] | [10.0, 1.3, 0.3, 0.155, 0.1, 0.0555, 0.023, 0.01] | 0 | [30.0, 32.0, 35.0, 37.0, 39.0, 50.0, 70.0, 88.0] | [60.0, 70.0, 80.0, 87.0, 94.0, 110.0, 150.0, 216.0]
HV 125A | HV 125A | 125 | 0 | [10.0, 1.82, 0.344, 0.1, 0.0467, 0.0269, 0.01] | [10.0, 2.478, 0.426, 0.1, 0.0427, 0.0211, 0.01] | 0 | [375.0, 500.0, 700.0, 925.0, 1200.0, 1500.0, 2341.0] | [750.0, 1000.0, 1500.0, 2200.0, 3000.0, 4000.0, 5765.0]
HV 160A | HV 160A | 160 | 0 | [10.0, 4.15, 1.03, 0.198, 0.1, 0.051, 0.0172, 0.01] | [10.0, 2.3, 0.734, 0.274, 0.1, 0.046, 0.0177, 0.01] | 0 | [480.0, 550.0, 700.0, 1000.0, 1260.0, 1600.0, 2500.0, 3227.0] | [960.0, 1300.0, 1700.0, 2200.0, 2996.0, 4000.0, 6000.0, 7946.0]
HV 16A | HV 16A | 16 | 0 | [10.0, 0.352, 0.164, 0.1, 0.0649, 0.0342, 0.01] | [10.0, 2.34, 0.722, 0.181, 0.1, 0.055, 0.0296, 0.01] | 0 | [48.0, 60.0, 65.0, 71.0, 80.0, 100.0, 162.0] | [96.0, 110.0, 125.0, 150.0, 168.0, 200.0, 250.0, 398.0]
HV 200A | HV 200A | 200 | 0 | [10.0, 4.267, 1.21, 0.403, 0.1, 0.058, 0.022, 0.01] | [10.0, 3.73, 1.654, 0.328, 0.1, 0.0531, 0.019, 0.01] | 0 | [600.0, 700.0, 900.0, 1150.0, 1665.0, 2000.0, 3000.0, 4313.0] | [1200.0, 1500.0, 1800.0, 2700.0, 3960.0, 5000.0, 7500.0, 10620.0]
HV 20A | HV 20A | 20 | 0 | [10.0, 1.3, 0.3, 0.155, 0.1, 0.0555, 0.023, 0.01] | [10.0, 1.3, 0.161, 0.1, 0.0611, 0.0399, 0.0141, 0.01] | 0 | [60.0, 70.0, 80.0, 87.0, 94.0, 110.0, 150.0, 216.0] | [120.0, 150.0, 200.0, 223.0, 260.0, 300.0, 450.0, 532.0]
HV 25A | HV 25A | 25 | 0 | [10.0, 2.512, 0.833, 0.299, 0.1, 0.0372, 0.0223, 0.01] | [10.0, 3.125, 0.597, 0.198, 0.1, 0.0378, 0.022, 0.01] | 0 | [75.0, 82.0, 90.0, 100.0, 124.0, 170.0, 200.0, 289.0] | [150.0, 170.0, 210.0, 250.0, 294.0, 400.0, 500.0, 711.0]
HV 31.5A | HV 31.5A | 31.5 | 0 | [10.0, 2.34, 0.722, 0.181, 0.1, 0.055, 0.0296, 0.01] | [10.0, 2.84, 0.368, 0.164, 0.1, 0.0621, 0.0378, 0.0195, 0.01] | 0 | [95.0, 110.0, 125.0, 150.0, 165.0, 200.0, 250.0, 390.0] | [189.0, 220.0, 300.0, 350.0, 393.0, 450.0, 530.0, 700.0, 960.0]
HV 40A | HV 40A | 40 | 0 | [10.0, 1.3, 0.161, 0.1, 0.0611, 0.0399, 0.0141, 0.01] | [10.0, 2.05, 0.369, 0.198, 0.1, 0.051, 0.0298, 0.01] | 0 | [120.0, 150.0, 200.0, 223.0, 260.0, 300.0, 450.0, 532.0] | [240.0, 300.0, 400.0, 450.0, 530.0, 650.0, 800.0, 1311.0]
HV 50A | HV 50A | 50 | 0 | [10.0, 3.215, 0.597, 0.198, 0.1, 0.0378, 0.022, 0.01] | [10.0, 3.64, 0.854, 0.281, 0.1, 0.0531, 0.022, 0.01] | 0 | [150.0, 170.0, 210.0, 250.0, 294.0, 400.0, 500.0, 711.0] | [300.0, 350.0, 450.0, 550.0, 700.0, 850.0, 1200.0, 1752.0]
HV 6.3A | HV 6.3A | 6.3 | 0 | [10.0, 1.39, 0.344, 0.168, 0.1, 0.056, 0.0263, 0.01] | [10.0, 1.711, 0.516, 0.198, 0.1, 0.0634, 0.0303, 0.01] | 0 | [19.0, 19.5, 20.4, 20.8, 22.0, 25.0, 32.0, 48.0] | [38.0, 40.0, 43.0, 48.0, 53.0, 60.0, 75.0, 118.0]
HV 63A | HV 63A | 63 | 0 | [10.0, 2.84, 0.368, 0.164, 0.1, 0.0621, 0.0378, 0.0195, 0.01] | [10.0, 1.82, 0.344, 0.1, 0.0467, 0.0269, 0.01] | 0 | [189.0, 220.0, 300.0, 350.0, 393.0, 450.0, 530.0, 700.0, 961.0] | [378.0, 500.0, 700.0, 934.0, 1200.0, 1500.0, 2366.0]
HV 80A | HV 80A | 80 | 0 | [10.0, 2.05, 0.369, 0.198, 0.1, 0.051, 0.0298, 0.01] | [10.0, 4.15, 1.03, 0.198, 0.1, 0.051, 0.0172, 0.01] | 0 | [240.0, 300.0, 400.0, 450.0, 530.0, 650.0, 800.0, 1311.0] | [480.0, 550.0, 700.0, 1000.0, 1260.0, 1600.0, 2500.0, 3227.0]
Siemens NH-1-100 | Siemens NH-1-100 | 100 | [5400.0, 2000.0, 400.0, 20.0, 1.0, 0.2, 0.012, 0.004] | 0 | 0 | [150.0, 190.0, 250.0, 430.0, 900.0, 1250.0, 2700.0, 3600.0] | 0 | 0
Siemens NH-1-125 | Siemens NH-1-125 | 125 | [4800.0, 120.0, 7.0, 0.1, 0.004] | 0 | 0 | [180.0, 400.0, 740.0, 2000.0, 4250.0] | 0 | 0
Siemens NH-1-16 | Siemens NH-1-16 | 16 | [4000.0, 400.0, 2.0, 0.1, 0.04, 0.01] | 0 | 0 | [26.0, 35.0, 75.0, 150.0, 200.0, 300.0] | 0 | 0
Siemens NH-1-160 | Siemens NH-1-160 | 160 | [4800.0, 120.0, 7.0, 0.1, 0.004] | 0 | 0 | [210.0, 500.0, 900.0, 2300.0, 5000.0] | 0 | 0
Siemens NH-1-25 | Siemens NH-1-25 | 25 | [4000.0, 1000.0, 10.0, 0.2, 0.02, 0.01] | 0 | 0 | [40.0, 50.0, 100.0, 210.0, 400.0, 500.0] | 0 | 0
Siemens NH-1-50 | Siemens NH-1-50 | 50 | [4000.0, 40.0, 4.0, 1.0, 0.02, 0.01] | 0 | 0 | [86.0, 200.0, 300.0, 400.0, 1000.0, 1280.0] | 0 | 0
Siemens NH-1-63 | Siemens NH-1-63 | 63 | [4000.0, 100.0, 10.0, 2.0, 0.04, 0.01] | 0 | 0 | [100.0, 200.0, 300.0, 400.0, 1000.0, 1500.0] | 0 | 0
Siemens NH-1-80 | Siemens NH-1-80 | 80 | [4800.0, 120.0, 7.0, 0.1, 0.01] | 0 | 0 | [150.58, 250.0, 450.0, 1150.0, 2470.0] | 0 | 0
Siemens NH-2-1000 | Siemens NH-2-1000 | 1000 | [4800.0, 120.0, 7.0, 0.1, 0.004] | 0 | 0 | [1900.0, 3500.0, 8400.0, 24000.0, 52000.0] | 0 | 0
Siemens NH-2-200 | Siemens NH-2-200 | 200 | [4800.0, 120.0, 7.0, 0.1, 0.004] | 0 | 0 | [280.0, 650.0, 1200.0, 3000.0, 7000.0] | 0 | 0
Siemens NH-2-224 | Siemens NH-2-224 | 224 | [4800.0, 120.0, 7.0, 0.2, 0.04, 0.004] | 0 | 0 | [400.0, 750.0, 1453.0, 3025.0, 4315.0, 7600.0] | 0 | 0
Siemens NH-2-250 | Siemens NH-2-250 | 250 | [4800.0, 120.0, 7.0, 0.1, 0.004] | 0 | 0 | [450.0, 800.0, 1650.0, 4000.0, 8500.0] | 0 | 0
Siemens NH-2-315 | Siemens NH-2-315 | 315 | [4800.0, 120.0, 7.0, 0.1, 0.004] | 0 | 0 | [550.0, 920.0, 1900.0, 5000.0, 11000.0] | 0 | 0
Siemens NH-2-355 | Siemens NH-2-355 | 355 | [4800.0, 120.0, 6.0, 0.1, 0.004] | 0 | 0 | [650.0, 1116.27, 2350.0, 5840.0, 12790.0] | 0 | 0
Siemens NH-2-400 | Siemens NH-2-400 | 400 | [4800.0, 120.0, 7.0, 0.1, 0.004] | 0 | 0 | [720.0, 1350.0, 2800.0, 6500.0, 15000.0] | 0 | 0
Siemens NH-2-425 | Siemens NH-2-425 | 425 | [4800.0, 120.0, 7.0, 0.1, 0.004] | 0 | 0 | [850.0, 1500.0, 3050.0, 7500.0, 16500.0] | 0 | 0
Siemens NH-2-630 | Siemens NH-2-630 | 630 | [4800.0, 120.0, 7.0, 0.1, 0.004] | 0 | 0 | [1200.0, 2000.0, 4800.0, 12000.0, 26000.0] | 0 | 0

## res_bus
| vm_pu | va_degree | p_mw | q_mvar
0 | 0.97374 | -0.50535 | 0.0016177 | 0.00040543
1 | 0.97396 | -0.50091 | 0 | 0
2 | 0.97357 | -0.50871 | 0.0034503 | 0.00086473
3 | 0.97398 | -0.50049 | 0 | 0
4 | 0.97397 | -0.50083 | 0.001451 | 0.00036367
5 | 0.97403 | -0.49952 | 0 | 0
6 | 0.99805 | -0.037578 | 0 | 0
7 | 0.99803 | -0.037891 | 0.0024262 | 0.00060805
8 | 0.99802 | -0.038109 | 0 | 0
9 | 0.99814 | -0.035754 | 0 | 0
10 | 0.998 | -0.038426 | 0.0016851 | 0.00042234
11 | 0.97402 | -0.49979 | 0.0020788 | 0.00052099
12 | 0.97419 | -0.49635 | 0 | 0
13 | 0.99814 | -0.035866 | 0 | 0
14 | 0.99818 | -0.035097 | 0.0021958 | 0.00055031
15 | 0.99812 | -0.036174 | 0.0020104 | 0.00050385
16 | 0.97033 | -0.57204 | 0.021983 | 0.0055094
17 | 0.97062 | -0.56635 | 0.013114 | 0.0032867
18 | 0.97215 | -0.53602 | 0.03031 | 0.0075964
19 | 0.973 | -0.51927 | 0 | 0
20 | 0.9754 | -0.47216 | 0 | 0
21 | 0.97516 | -0.47688 | 0 | 0
22 | 0.97971 | -0.38794 | 0.0028962 | 0.00072587
23 | 0.97514 | -0.47726 | 0.0026419 | 0.00066212
24 | 0.97489 | -0.48227 | 0 | 0
25 | 0.98254 | -0.33295 | 0 | 0
26 | 0.98286 | -0.32687 | 0.0010134 | 0.00025399
27 | 0.98288 | -0.32643 | 0 | 0
28 | 0.98431 | -0.29879 | 0 | 0
29 | 0.98273 | -0.32941 | 0 | 0
30 | 0.99948 | -0.010051 | 0 | 0
31 | 0.99942 | -0.01113 | 0.004856 | 0.001217
32 | 0.99961 | -0.0074528 | 0 | 0
33 | 0.98463 | -0.29266 | 0.0062651 | 0.0015702
34 | 0.98266 | -0.33077 | 0.0012667 | 0.00031747
35 | 0.99902 | -0.018855 | 0 | 0
36 | 0.99893 | -0.020563 | 0.0064114 | 0.0016069
37 | 0.99863 | -0.026298 | 0 | 0
38 | 0.99914 | -0.016505 | 0 | 0
39 | 1 | 0 | -0.3216 | -0.082387
40 | 0.98623 | -0.26174 | 0.00555 | 0.001391
41 | 0.98256 | -0.33267 | 0.0032371 | 0.00081129
42 | 0.99856 | -0.02776 | 0.0041452 | 0.0010389
43 | 0.99859 | -0.027161 | 0 | 0
44 | 0.99911 | -0.017167 | 0.0054329 | 0.0013616
45 | 0.99853 | -0.028313 | 0.0038422 | 0.00096293
46 | 0.99856 | -0.027087 | 0.00437 | 0.0010952
47 | 0.97487 | -0.4826 | 0.0023678 | 0.00059342
48 | 0.97472 | -0.48545 | 0.003325 | 0.00083333
49 | 0.97406 | -0.49858 | 0.0035861 | 0.00089875
50 | 0.97405 | -0.49872 | 0 | 0
51 | 0.97413 | -0.49719 | 0 | 0
52 | 0.97403 | -0.4992 | 0.0029176 | 0.00073123
53 | 0.97418 | -0.49628 | 0 | 0
54 | 0.97415 | -0.49674 | 0.0020168 | 0.00050545
55 | 0.97427 | -0.49446 | 0 | 0
56 | 0.97424 | -0.49495 | 0.0041657 | 0.001044
57 | 0.9744 | -0.49187 | 0 | 0
58 | 0.97438 | -0.49231 | 0.0020919 | 0.00052429
59 | 0.9854 | -0.27789 | 0.0038325 | 0.00096052
60 | 0.98558 | -0.27435 | 0 | 0
61 | 0.98532 | -0.27949 | 0 | 0
62 | 0.98593 | -0.26762 | 0.0031158 | 0.00078088
63 | 0.98315 | -0.32121 | 0 | 0
64 | 0.98524 | -0.28095 | 0 | 0
65 | 0.98641 | -0.25835 | 0 | 0
66 | 0.98211 | -0.34151 | 0 | 0
67 | 0.98209 | -0.34179 | 0.0019273 | 0.00048302
68 | 0.97992 | -0.38408 | 0 | 0
69 | 0.98314 | -0.32155 | 0.0029579 | 0.00074133
70 | 0.98513 | -0.28316 | 0.0056677 | 0.0014205
71 | 0.98633 | -0.25989 | 0 | 0
72 | 0.98696 | -0.24783 | 0 | 0
73 | 0.97989 | -0.38452 | 0.002393 | 0.00059975
74 | 0.97811 | -0.41935 | 0 | 0
75 | 0.97782 | -0.42494 | 0 | 0
76 | 0.97762 | -0.42893 | 0.0028033 | 0.00070256
77 | 0.97758 | -0.42979 | 0 | 0
78 | 0.98779 | -0.2318 | 0.0058326 | 0.0014618
79 | 0.98632 | -0.26009 | 0.0013968 | 0.00035007
80 | 0.98616 | -0.26329 | 0.002626 | 0.00065814
81 | 0.98614 | -0.26364 | 0.001902 | 0.00047669
82 | 0.98804 | -0.22693 | 0 | 0
83 | 0.98734 | -0.24043 | 0.0057416 | 0.001439
84 | 0.98728 | -0.24163 | 0 | 0
85 | 0.98638 | -0.25892 | 0.0062948 | 0.0015776
86 | 0.98955 | -0.19804 | 0.0028293 | 0.00070909
87 | 0.99069 | -0.1762 | 0 | 0
88 | 0.99065 | -0.17715 | 0.0060383 | 0.0015133
89 | 0.99131 | -0.16452 | 0.0026135 | 0.000655
90 | 0.99647 | -0.066437 | 0 | 0
91 | 0.99582 | -0.078803 | 0 | 0
92 | 0.99643 | -0.067173 | 0.0036055 | 0.00090362
93 | 0.99578 | -0.079538 | 0.0057352 | 0.0014374
94 | 0.99531 | -0.088405 | 0.0029102 | 0.00072937
95 | 0.97056 | -0.56778 | 0.0031422 | 0.00078752
96 | 0.9707 | -0.56515 | 0.0035415 | 0.00088758
97 | 0.97073 | -0.5644 | 0 | 0
98 | 0.97063 | -0.56654 | 0.0038112 | 0.00095517
99 | 0.97059 | -0.56733 | 0.0022745 | 0.00057005
100 | 0.97093 | -0.56048 | 0 | 0
101 | 0.97047 | -0.56964 | 0.0051724 | 0.0012963
102 | 0.97141 | -0.55092 | 0.003198 | 0.00080149
103 | 0.97075 | -0.56408 | 0.0019645 | 0.00049235
104 | 0.97234 | -0.53271 | 0 | 0
105 | 0.97069 | -0.56526 | 0.0024472 | 0.00061331
106 | 0.97317 | -0.51633 | 0 | 0
107 | 0.97232 | -0.53304 | 0.0038546 | 0.00096607
108 | 0.97314 | -0.51684 | 0 | 0
109 | 0.97311 | -0.51742 | 0.0025866 | 0.00064827
110 | 0.97061 | -0.56678 | 0 | 0
111 | 0.97452 | -0.4897 | 0 | 0
112 | 0.97313 | -0.51709 | 0.0033403 | 0.00083715
113 | 0.97301 | -0.51951 | 0.0056521 | 0.0014166
114 | 0.97496 | -0.48102 | 0.002835 | 0.00071053
115 | 0.97703 | -0.44056 | 0.0020315 | 0.00050914
116 | 0.97059 | -0.56719 | 0.001341 | 0.00033608
117 | 0.97057 | -0.5676 | 0.0044443 | 0.0011138
118 | 0.97665 | -0.44788 | 0 | 0
119 | 0.97654 | -0.45004 | 0 | 0
120 | 0.97649 | -0.45115 | 0.0039759 | 0.00099645
121 | 0.97583 | -0.46418 | 0 | 0
122 | 0.9758 | -0.46466 | 0.0020051 | 0.00050251
123 | 0.97565 | -0.46754 | 0 | 0
124 | 0.97562 | -0.46812 | 0.0023836 | 0.0005974
125 | 0.97497 | -0.48093 | 0 | 0
126 | 0.97807 | -0.42005 | 0.0025691 | 0.00064387
127 | 0.97495 | -0.48144 | 0.0029036 | 0.0007277
128 | 0.97477 | -0.48491 | 0 | 0
129 | 0.97474 | -0.48558 | 0.0059677 | 0.0014956
130 | 0.97443 | -0.49173 | 0 | 0
131 | 0.99833 | -0.032126 | 0.0017628 | 0.00044179
132 | 0.99341 | -0.12441 | 0.003181 | 0.00079723
133 | 0.99292 | -0.13382 | 0 | 0
134 | 0.99289 | -0.13442 | 0.0049413 | 0.0012384
135 | 0.99213 | -0.14874 | 0 | 0
136 | 0.97417 | -0.49673 | 0.0017292 | 0.00043337
137 | 0.9743 | -0.49426 | 0 | 0
138 | 0.97428 | -0.49467 | 0.0028531 | 0.00071506
139 | 0.97439 | -0.49241 | 0 | 0
140 | 0.97437 | -0.4928 | 0.0015303 | 0.00038352
141 | 0.97441 | -0.492 | 0.0018294 | 0.00045849
142 | 0.99998 | 149.9956 | 0 | 0

## res_line
| p_from_mw | q_from_mvar | p_to_mw | q_to_mvar | pl_mw | ql_mvar | i_from_ka | i_to_ka | i_ka | vm_from_pu | va_from_degree | vm_to_pu | va_to_degree | loading_percent
0 | -0.0050685 | -0.0012699 | 0.0050696 | 0.0012699 | 1.07e-06 | 9.2993e-08 | 0.0077453 | 0.0077451 | 0.0077453 | 0.97374 | -0.50535 | 0.97396 | -0.50091 | 2.1278
1 | 0.0034509 | 0.00086442 | -0.0034503 | -0.00086473 | 5.5357e-07 | -3.0592e-07 | 0.0052733 | 0.0052735 | 0.0052735 | 0.97374 | -0.50535 | 0.97357 | -0.50871 | 1.4488
2 | -0.0050696 | -0.0012699 | 0.0050697 | 0.00127 | 1.0206e-07 | 8.8543e-09 | 0.0077451 | 0.0077451 | 0.0077451 | 0.97396 | -0.50091 | 0.97398 | -0.50049 | 2.1278
3 | 0.0014511 | 0.00036352 | -0.001451 | -0.00036367 | 2.3672e-08 | -1.4471e-07 | 0.0022168 | 0.0022169 | 0.0022169 | 0.97398 | -0.50049 | 0.97397 | -0.50083 | 0.60903
4 | -0.0065208 | -0.0016335 | 0.0065211 | 0.0016336 | 3.0014e-07 | 9.171e-08 | 0.0099619 | 0.0099619 | 0.0099619 | 0.97398 | -0.50049 | 0.97403 | -0.49952 | 2.7368
5 | 0.0020788 | 0.00052092 | -0.0020788 | -0.00052099 | 2.5922e-08 | -6.8719e-08 | 0.0031757 | 0.0031758 | 0.0031758 | 0.97403 | -0.49952 | 0.97402 | -0.49979 | 0.87247
6 | -0.0085999 | -0.0021545 | 0.0086012 | 0.0021551 | 1.2982e-06 | 5.8114e-07 | 0.013138 | 0.013138 | 0.013138 | 0.97403 | -0.49952 | 0.97419 | -0.49635 | 3.6092
7 | 0.0024262 | 0.00060798 | -0.0024262 | -0.00060805 | 3.6104e-08 | -7.3047e-08 | 0.0036172 | 0.0036173 | 0.0036173 | 0.99805 | -0.037578 | 0.99803 | -0.037891 | 0.99376
8 | 0.0016852 | 0.00042201 | -0.0016852 | -0.00042221 | 4.2568e-08 | -2.0775e-07 | 0.0025124 | 0.0025125 | 0.0025125 | 0.99805 | -0.037578 | 0.99802 | -0.038109 | 0.69025
9 | -0.0041114 | -0.00103 | 0.0041118 | 0.0010299 | 3.5715e-07 | -1.0272e-07 | 0.0061297 | 0.0061295 | 0.0061297 | 0.99805 | -0.037578 | 0.99814 | -0.035754 | 1.684
10 | 0.0016852 | 0.00042221 | -0.0016851 | -0.00042234 | 2.5486e-08 | -1.2437e-07 | 0.0025125 | 0.0025125 | 0.0025125 | 0.99802 | -0.038109 | 0.998 | -0.038426 | 0.69026
11 | 0.0020104 | 0.00050372 | -0.0020104 | -0.00050376 | 1.0661e-08 | -3.4545e-08 | 0.0029971 | 0.0029971 | 0.0029971 | 0.99814 | -0.035754 | 0.99814 | -0.035866 | 0.82338
12 | -0.0061222 | -0.0015336 | 0.0061224 | 0.0015336 | 1.9146e-07 | 4.2416e-08 | 0.0091266 | 0.0091266 | 0.0091266 | 0.99814 | -0.035754 | 0.99818 | -0.035097 | 2.5073
13 | 0.0017292 | 0.00043324 | -0.0017292 | -0.00043337 | 3.1042e-08 | -1.2787e-07 | 0.0026412 | 0.0026412 | 0.0026412 | 0.97419 | -0.49635 | 0.97417 | -0.49673 | 0.72562
14 | -0.01033 | -0.0025883 | 0.010331 | 0.0025888 | 1.0328e-06 | 5.2323e-07 | 0.015779 | 0.015779 | 0.015779 | 0.97419 | -0.49635 | 0.9743 | -0.49426 | 4.3348
15 | 0.0020104 | 0.00050376 | -0.0020104 | -0.00050385 | 2.9545e-08 | -9.573e-08 | 0.0029971 | 0.0029971 | 0.0029971 | 0.99814 | -0.035866 | 0.99812 | -0.036174 | 0.82339
16 | -0.0083182 | -0.002084 | 0.0083193 | 0.0020844 | 1.1773e-06 | 4.8652e-07 | 0.0124 | 0.0124 | 0.0124 | 0.99818 | -0.035097 | 0.99833 | -0.032126 | 3.4066
17 | -0.021983 | -0.0055094 | 0.021989 | 0.005513 | 5.9618e-06 | 3.6427e-06 | 0.033711 | 0.03371 | 0.033711 | 0.97033 | -0.57204 | 0.97062 | -0.56635 | 9.2611
18 | -0.035103 | -0.0087997 | 0.035154 | 0.0088317 | 5.0799e-05 | 3.1932e-05 | 0.053815 | 0.053815 | 0.053815 | 0.97062 | -0.56635 | 0.97215 | -0.53602 | 14.7844
19 | -0.065464 | -0.016428 | 0.065516 | 0.016461 | 5.2361e-05 | 3.3339e-05 | 0.10021 | 0.10021 | 0.10021 | 0.97215 | -0.53602 | 0.973 | -0.51927 | 27.5299
20 | -0.065516 | -0.016461 | 0.065664 | 0.016555 | 0.00014766 | 9.4012e-05 | 0.10021 | 0.10021 | 0.10021 | 0.973 | -0.51927 | 0.9754 | -0.47216 | 27.5298
21 | 0.023134 | 0.0058042 | -0.023129 | -0.005801 | 5.2057e-06 | 3.1926e-06 | 0.035294 | 0.035294 | 0.035294 | 0.9754 | -0.47216 | 0.97516 | -0.47688 | 9.6962
22 | -0.088798 | -0.02236 | 0.089157 | 0.022589 | 0.00035913 | 0.00022919 | 0.1355 | 0.1355 | 0.1355 | 0.9754 | -0.47216 | 0.97971 | -0.38794 | 37.226
23 | 0.0026419 | 0.00066205 | -0.0026419 | -0.00066212 | 4.7884e-08 | -6.7373e-08 | 0.0040313 | 0.0040314 | 0.0040314 | 0.97516 | -0.47688 | 0.97514 | -0.47726 | 1.1075
24 | 0.020487 | 0.0051389 | -0.020482 | -0.0051357 | 5.2547e-06 | 3.1842e-06 | 0.031263 | 0.031263 | 0.031263 | 0.97516 | -0.47688 | 0.97489 | -0.48227 | 8.5887
25 | -0.092053 | -0.023315 | 0.092297 | 0.02347 | 0.00024381 | 0.00015562 | 0.1399 | 0.1399 | 0.1399 | 0.97971 | -0.38794 | 0.98254 | -0.33295 | 38.4344
26 | 0.0023678 | 0.00059335 | -0.0023678 | -0.00059342 | 3.8123e-08 | -7.2643e-08 | 0.0036141 | 0.0036141 | 0.0036141 | 0.97489 | -0.48227 | 0.97487 | -0.4826 | 0.99289
27 | 0.018114 | 0.0045424 | -0.018111 | -0.0045407 | 2.7494e-06 | 1.64e-06 | 0.027649 | 0.027649 | 0.027649 | 0.97489 | -0.48227 | 0.97472 | -0.48545 | 7.5958
28 | -0.092297 | -0.02347 | 0.092326 | 0.023489 | 2.9006e-05 | 1.8514e-05 | 0.1399 | 0.1399 | 0.1399 | 0.98254 | -0.33295 | 0.98288 | -0.32643 | 38.4344
29 | -0.0010134 | -0.00025399 | 0.0010135 | 0.0002537 | 2.0975e-08 | -2.8772e-07 | 0.0015343 | 0.0015342 | 0.0015343 | 0.98286 | -0.32687 | 0.98288 | -0.32643 | 0.42151
30 | -0.097844 | -0.024871 | 0.097975 | 0.024954 | 0.00013044 | 8.268e-05 | 0.14826 | 0.14825 | 0.14826 | 0.98288 | -0.32643 | 0.98431 | -0.29879 | 20.3647
31 | 0.004505 | 0.0011284 | -0.0045044 | -0.0011285 | 6.3972e-07 | -5.5322e-08 | 0.0068201 | 0.0068202 | 0.0068202 | 0.98288 | -0.32643 | 0.98273 | -0.32941 | 1.8737
32 | -0.097975 | -0.024954 | 0.098004 | 0.024972 | 2.8978e-05 | 1.8143e-05 | 0.14825 | 0.14825 | 0.14825 | 0.98431 | -0.29879 | 0.98463 | -0.29266 | 13.5765
33 | 0.0045044 | 0.0011285 | -0.0045041 | -0.0011285 | 2.917e-07 | -2.517e-08 | 0.0068202 | 0.0068203 | 0.0068203 | 0.98273 | -0.32941 | 0.98266 | -0.33077 | 1.8737
34 | 0.0048562 | 0.001217 | -0.004856 | -0.001217 | 2.4965e-07 | -7.1257e-09 | 0.0072299 | 0.00723 | 0.00723 | 0.99948 | -0.010051 | 0.99942 | -0.01113 | 1.9863
35 | -0.0048562 | -0.001217 | 0.0048568 | 0.001217 | 6.011e-07 | -1.7245e-08 | 0.0072299 | 0.0072298 | 0.0072299 | 0.99948 | -0.010051 | 0.99961 | -0.0074528 | 1.9862
36 | 0.02994 | 0.0075118 | -0.029927 | -0.0075037 | 1.2916e-05 | 8.0394e-06 | 0.044571 | 0.044571 | 0.044571 | 0.99961 | -0.0074528 | 0.99914 | -0.016505 | 12.2449
37 | -0.034797 | -0.0087288 | 0.034809 | 0.0087365 | 1.2368e-05 | 7.7542e-06 | 0.051801 | 0.051801 | 0.051801 | 0.99961 | -0.0074528 | 1 | 0 | 14.2311
38 | -0.10427 | -0.026542 | 0.10442 | 0.02664 | 0.00015568 | 9.7724e-05 | 0.15772 | 0.15772 | 0.15772 | 0.98463 | -0.29266 | 0.98623 | -0.26174 | 14.4435
39 | 0.0032374 | 0.00081106 | -0.0032371 | -0.00081129 | 2.9188e-07 | -2.2345e-07 | 0.0049022 | 0.0049023 | 0.0049023 | 0.98266 | -0.33077 | 0.98256 | -0.33267 | 1.3468
40 | 0.006412 | 0.001607 | -0.0064114 | -0.0016069 | 5.2186e-07 | 1.3424e-07 | 0.0095505 | 0.0095505 | 0.0095505 | 0.99902 | -0.018855 | 0.99893 | -0.020563 | 2.6238
41 | 0.018079 | 0.0045334 | -0.018073 | -0.0045296 | 6.4107e-06 | 3.7943e-06 | 0.02693 | 0.02693 | 0.02693 | 0.99902 | -0.018855 | 0.99863 | -0.026298 | 7.3983
42 | -0.024491 | -0.0061404 | 0.024494 | 0.0061421 | 2.7422e-06 | 1.6831e-06 | 0.03648 | 0.03648 | 0.03648 | 0.99902 | -0.018855 | 0.99914 | -0.016505 | 10.022
43 | 0.0041455 | 0.0010388 | -0.0041452 | -0.0010389 | 2.8882e-07 | -7.9226e-08 | 0.006177 | 0.0061771 | 0.0061771 | 0.99863 | -0.026298 | 0.99856 | -0.02776 | 1.697
44 | 0.013927 | 0.0034908 | -0.013927 | -0.0034905 | 5.7253e-07 | 3.2004e-07 | 0.020753 | 0.020753 | 0.020753 | 0.99863 | -0.026298 | 0.99859 | -0.027161 | 5.7013
45 | 0.0054331 | 0.0013616 | -0.0054329 | -0.0013616 | 1.7132e-07 | 1.826e-08 | 0.0080914 | 0.0080914 | 0.0080914 | 0.99914 | -0.016505 | 0.99911 | -0.017167 | 2.2229
46 | 0.28514 | 0.07365 | -0.28477 | -0.07341 | 0.00037618 | 0.0002401 | 0.42508 | 0.42508 | 0.42508 | 1 | 0 | 0.99856 | -0.027087 | 38.9266
47 | -0.10997 | -0.028031 | 0.10999 | 0.02804 | 1.4956e-05 | 9.4055e-06 | 0.1661 | 0.1661 | 0.1661 | 0.98623 | -0.26174 | 0.98638 | -0.25892 | 15.2102
48 | 0.013927 | 0.0034905 | -0.013926 | -0.0034901 | 7.643e-07 | 4.2725e-07 | 0.020753 | 0.020753 | 0.020753 | 0.99859 | -0.027161 | 0.99853 | -0.028313 | 5.7013
49 | 0.010084 | 0.0025271 | -0.010082 | -0.0025262 | 1.8316e-06 | 8.8934e-07 | 0.015027 | 0.015027 | 0.015027 | 0.99853 | -0.028313 | 0.99833 | -0.032126 | 4.1284
50 | 0.2804 | 0.072315 | -0.27986 | -0.071972 | 0.00053639 | 0.00034233 | 0.41857 | 0.41857 | 0.41857 | 0.99856 | -0.027087 | 0.99647 | -0.066437 | 38.3303
51 | 0.014786 | 0.0037074 | -0.014781 | -0.0037048 | 4.5196e-06 | 2.5978e-06 | 0.022573 | 0.022573 | 0.022573 | 0.97472 | -0.48545 | 0.9744 | -0.49187 | 6.2014
52 | 0.0029177 | 0.00073114 | -0.0029177 | -0.00073116 | 1.9447e-08 | -2.0045e-08 | 0.0044572 | 0.0044572 | 0.0044572 | 0.97406 | -0.49858 | 0.97405 | -0.49872 | 1.2245
53 | -0.0065038 | -0.0016299 | 0.0065042 | 0.00163 | 4.3303e-07 | 1.3152e-07 | 0.0099354 | 0.0099354 | 0.0099354 | 0.97406 | -0.49858 | 0.97413 | -0.49719 | 2.7295
54 | 0.0029177 | 0.00073116 | -0.0029176 | -0.00073123 | 6.6343e-08 | -6.8381e-08 | 0.0044572 | 0.0044572 | 0.0044572 | 0.97405 | -0.49872 | 0.97403 | -0.4992 | 1.2245
55 | -0.0065042 | -0.00163 | 0.0065045 | 0.0016301 | 2.8077e-07 | 8.5262e-08 | 0.0099354 | 0.0099353 | 0.0099354 | 0.97413 | -0.49719 | 0.97418 | -0.49628 | 2.7295
56 | 0.0020168 | 0.00050533 | -0.0020168 | -0.00050545 | 4.3919e-08 | -1.2554e-07 | 0.0030806 | 0.0030806 | 0.0030806 | 0.97418 | -0.49628 | 0.97415 | -0.49674 | 0.84633
57 | -0.0085213 | -0.0021354 | 0.0085221 | 0.0021358 | 7.3708e-07 | 3.2726e-07 | 0.013016 | 0.013016 | 0.013016 | 0.97418 | -0.49628 | 0.97427 | -0.49446 | 3.5758
58 | 0.0041658 | 0.001044 | -0.0041657 | -0.001044 | 9.7126e-08 | -1.751e-08 | 0.0063625 | 0.0063625 | 0.0063625 | 0.97427 | -0.49446 | 0.97424 | -0.49495 | 1.7479
59 | -0.012688 | -0.0031798 | 0.012689 | 0.0031806 | 1.5694e-06 | 8.6564e-07 | 0.019378 | 0.019378 | 0.019378 | 0.97427 | -0.49446 | 0.9744 | -0.49187 | 5.3237
60 | 0.002092 | 0.00052417 | -0.0020919 | -0.00052429 | 4.4552e-08 | -1.1649e-07 | 0.0031946 | 0.0031947 | 0.0031947 | 0.9744 | -0.49187 | 0.97438 | -0.49231 | 0.87766
61 | -0.0095016 | -0.0023812 | 0.0095032 | 0.002382 | 1.6047e-06 | 7.6214e-07 | 0.014348 | 0.014348 | 0.014348 | 0.9854 | -0.27789 | 0.98558 | -0.27435 | 3.9418
62 | 0.0056691 | 0.0014207 | -0.0056687 | -0.0014206 | 4.3093e-07 | 7.6058e-08 | 0.0085606 | 0.0085607 | 0.0085607 | 0.9854 | -0.27789 | 0.98532 | -0.27949 | 2.3518
63 | -0.10864 | -0.027637 | 0.10868 | 0.027659 | 3.5203e-05 | 2.2352e-05 | 0.16418 | 0.16418 | 0.16418 | 0.98558 | -0.27435 | 0.98593 | -0.26762 | 22.5516
64 | 0.099141 | 0.025255 | -0.098917 | -0.025112 | 0.00022359 | 0.00014276 | 0.14983 | 0.14983 | 0.14983 | 0.98558 | -0.27435 | 0.98315 | -0.32121 | 41.1615
65 | 0.0056687 | 0.0014206 | -0.0056683 | -0.0014206 | 3.952e-07 | 6.9784e-08 | 0.0085607 | 0.0085608 | 0.0085608 | 0.98532 | -0.27949 | 0.98524 | -0.28095 | 2.3519
66 | -0.11179 | -0.02844 | 0.11184 | 0.028471 | 4.9961e-05 | 3.1439e-05 | 0.16888 | 0.16888 | 0.16888 | 0.98593 | -0.26762 | 0.98641 | -0.25835 | 15.465
67 | 0.002958 | 0.00074128 | -0.0029579 | -0.00074133 | 4.8043e-08 | -5.0308e-08 | 0.0044769 | 0.0044769 | 0.0044769 | 0.98315 | -0.32121 | 0.98314 | -0.32155 | 1.2299
68 | 0.095959 | 0.024371 | -0.095866 | -0.024311 | 9.3628e-05 | 5.9772e-05 | 0.14535 | 0.14535 | 0.14535 | 0.98315 | -0.32121 | 0.98211 | -0.34151 | 39.9316
69 | 0.0056683 | 0.0014206 | -0.0056677 | -0.0014205 | 5.9608e-07 | 1.0531e-07 | 0.0085608 | 0.0085609 | 0.0085609 | 0.98524 | -0.28095 | 0.98513 | -0.28316 | 2.3519
70 | 0.005926 | 0.0014847 | -0.0059256 | -0.0014846 | 4.3284e-07 | 9.2655e-08 | 0.0089393 | 0.0089394 | 0.0089394 | 0.98641 | -0.25835 | 0.98633 | -0.25989 | 2.4559
71 | -0.11777 | -0.029956 | 0.11783 | 0.029994 | 5.9754e-05 | 3.7663e-05 | 0.17782 | 0.17782 | 0.17782 | 0.98641 | -0.25835 | 0.98696 | -0.24783 | 16.2836
72 | 0.0019273 | 0.00048293 | -0.0019273 | -0.00048302 | 2.6006e-08 | -8.627e-08 | 0.00292 | 0.0029201 | 0.0029201 | 0.98211 | -0.34151 | 0.98209 | -0.34179 | 0.80222
73 | 0.093938 | 0.023828 | -0.093746 | -0.023705 | 0.00019186 | 0.00012247 | 0.14243 | 0.14243 | 0.14243 | 0.98211 | -0.34151 | 0.97992 | -0.38408 | 39.1294
74 | 0.0023931 | 0.00059965 | -0.002393 | -0.00059975 | 5.0788e-08 | -9.6694e-08 | 0.0036339 | 0.0036339 | 0.0036339 | 0.97992 | -0.38408 | 0.97989 | -0.38452 | 0.99833
75 | 0.091353 | 0.023106 | -0.091199 | -0.023007 | 0.0001543 | 9.848e-05 | 0.1388 | 0.1388 | 0.1388 | 0.97992 | -0.38408 | 0.97811 | -0.41935 | 38.1311
76 | 0.0013968 | 0.00034997 | -0.0013968 | -0.00035007 | 1.3653e-08 | -9.5906e-08 | 0.0021072 | 0.0021073 | 0.0021073 | 0.98633 | -0.25989 | 0.98632 | -0.26009 | 0.57891
77 | 0.0045288 | 0.0011347 | -0.0045281 | -0.0011347 | 7.3424e-07 | -6.5335e-08 | 0.0068322 | 0.0068324 | 0.0068324 | 0.98633 | -0.25989 | 0.98616 | -0.26329 | 1.877
78 | -0.11783 | -0.029994 | 0.11792 | 0.030051 | 9.1161e-05 | 5.7458e-05 | 0.17782 | 0.17782 | 0.17782 | 0.98696 | -0.24783 | 0.98779 | -0.2318 | 16.2836
79 | 0.0025692 | 0.00064374 | -0.0025691 | -0.00064387 | 8.6073e-08 | -1.3349e-07 | 0.0039085 | 0.0039085 | 0.0039085 | 0.97811 | -0.41935 | 0.97807 | -0.42005 | 1.0738
80 | 0.08863 | 0.022364 | -0.088606 | -0.022348 | 2.3717e-05 | 1.5135e-05 | 0.13489 | 0.13489 | 0.13489 | 0.97811 | -0.41935 | 0.97782 | -0.42494 | 37.0573
81 | 0.0527 | 0.013316 | -0.05269 | -0.013309 | 1.008e-05 | 6.3986e-06 | 0.080235 | 0.080235 | 0.080235 | 0.97782 | -0.42494 | 0.97762 | -0.42893 | 22.0427
82 | 0.035906 | 0.0090326 | -0.035898 | -0.0090274 | 8.3202e-06 | 5.2318e-06 | 0.054653 | 0.054653 | 0.054653 | 0.97782 | -0.42494 | 0.97758 | -0.42979 | 15.0146
83 | 0.049886 | 0.012607 | -0.049762 | -0.012528 | 0.00012425 | 7.8801e-05 | 0.075969 | 0.075969 | 0.075969 | 0.97762 | -0.42893 | 0.97496 | -0.48102 | 20.8706
84 | 0.035898 | 0.0090274 | -0.03588 | -0.0090158 | 1.8466e-05 | 1.1612e-05 | 0.054653 | 0.054653 | 0.054653 | 0.97758 | -0.42979 | 0.97703 | -0.44056 | 15.0147
85 | -0.12375 | -0.031513 | 0.12378 | 0.031531 | 2.9067e-05 | 1.8346e-05 | 0.1866 | 0.1866 | 0.1866 | 0.98779 | -0.2318 | 0.98804 | -0.22693 | 17.0881
86 | 0.001902 | 0.00047658 | -0.001902 | -0.00047669 | 3.1291e-08 | -1.0922e-07 | 0.00287 | 0.00287 | 0.00287 | 0.98616 | -0.26329 | 0.98614 | -0.26364 | 0.78846
87 | -0.24599 | -0.062703 | 0.24634 | 0.062923 | 0.00034349 | 0.00021906 | 0.37085 | 0.37085 | 0.37085 | 0.98804 | -0.22693 | 0.98955 | -0.19804 | 33.9603
88 | 0.12221 | 0.031172 | -0.12213 | -0.031122 | 7.9611e-05 | 5.0231e-05 | 0.18424 | 0.18424 | 0.18424 | 0.98804 | -0.22693 | 0.98734 | -0.24043 | 16.8722
89 | 0.11639 | 0.029683 | -0.11638 | -0.029679 | 6.7446e-06 | 4.2494e-06 | 0.17559 | 0.17559 | 0.17559 | 0.98734 | -0.24043 | 0.98728 | -0.24163 | 16.0798
90 | 0.11638 | 0.029679 | -0.11628 | -0.029618 | 9.7103e-05 | 6.118e-05 | 0.17559 | 0.17559 | 0.17559 | 0.98728 | -0.24163 | 0.98638 | -0.25892 | 16.0798
91 | -0.24917 | -0.063632 | 0.24943 | 0.0638 | 0.00026336 | 0.00016798 | 0.3751 | 0.3751 | 0.3751 | 0.98955 | -0.19804 | 0.99069 | -0.1762 | 34.3499
92 | 0.0060386 | 0.0015134 | -0.0060383 | -0.0015133 | 2.7289e-07 | 6.0751e-08 | 0.0090699 | 0.0090699 | 0.0090699 | 0.99069 | -0.1762 | 0.99065 | -0.17715 | 2.4917
93 | -0.25547 | -0.065313 | 0.25561 | 0.065405 | 0.00014444 | 9.2139e-05 | 0.38417 | 0.38417 | 0.38417 | 0.99069 | -0.1762 | 0.99131 | -0.16452 | 35.1804
94 | -0.25823 | -0.06606 | 0.25842 | 0.066186 | 0.00019738 | 0.00012592 | 0.38809 | 0.38809 | 0.38809 | 0.99131 | -0.16452 | 0.99213 | -0.14874 | 35.5397
95 | 0.27626 | 0.071069 | -0.27609 | -0.070963 | 0.00016598 | 0.00010593 | 0.41318 | 0.41318 | 0.41318 | 0.99647 | -0.066437 | 0.99582 | -0.078803 | 37.8373
96 | 0.0036056 | 0.00090355 | -0.0036055 | -0.00090362 | 1.2642e-07 | -7.0575e-08 | 0.0053842 | 0.0053842 | 0.0053842 | 0.99647 | -0.066437 | 0.99643 | -0.067173 | 1.4792
97 | 0.0057354 | 0.0014374 | -0.0057352 | -0.0014374 | 2.0084e-07 | 3.3677e-08 | 0.0085702 | 0.0085702 | 0.0085702 | 0.99582 | -0.078803 | 0.99578 | -0.079538 | 2.3545
98 | 0.27036 | 0.069525 | -0.27023 | -0.069445 | 0.00012611 | 8.0468e-05 | 0.40461 | 0.40461 | 0.40461 | 0.99582 | -0.078803 | 0.99531 | -0.088405 | 37.0525
99 | 0.26732 | 0.068716 | -0.26685 | -0.068418 | 0.00046673 | 0.0002978 | 0.40026 | 0.40026 | 0.40026 | 0.99531 | -0.088405 | 0.99341 | -0.12441 | 36.6541
100 | -0.0031422 | -0.00078752 | 0.0031426 | 0.00078721 | 3.9265e-07 | -3.0635e-07 | 0.0048175 | 0.0048173 | 0.0048175 | 0.97056 | -0.56778 | 0.9707 | -0.56515 | 1.3235
101 | -0.0066841 | -0.0016748 | 0.0066844 | 0.0016749 | 2.3822e-07 | 7.7659e-08 | 0.010246 | 0.010246 | 0.010246 | 0.9707 | -0.56515 | 0.97073 | -0.5644 | 2.8149
102 | -0.0066844 | -0.0016749 | 0.0066856 | 0.0016753 | 1.2494e-06 | 4.0719e-07 | 0.010246 | 0.010246 | 0.010246 | 0.97073 | -0.5644 | 0.97093 | -0.56048 | 2.8149
103 | 0.0074478 | 0.0018666 | -0.0074475 | -0.0018665 | 2.8248e-07 | 1.0937e-07 | 0.011418 | 0.011418 | 0.011418 | 0.97063 | -0.56654 | 0.97059 | -0.56733 | 3.1368
104 | -0.011259 | -0.0028217 | 0.011262 | 0.0028234 | 3.2492e-06 | 1.7199e-06 | 0.017261 | 0.01726 | 0.017261 | 0.97063 | -0.56654 | 0.97093 | -0.56048 | 4.7419
105 | 0.005173 | 0.0012964 | -0.0051724 | -0.0012963 | 5.6877e-07 | 6.6027e-08 | 0.0079308 | 0.0079309 | 0.0079309 | 0.97059 | -0.56733 | 0.97047 | -0.56964 | 2.1788
106 | -0.028148 | -0.0070553 | 0.02816 | 0.0070633 | 1.2834e-05 | 7.986e-06 | 0.043138 | 0.043138 | 0.043138 | 0.97093 | -0.56048 | 0.97141 | -0.55092 | 11.8512
107 | 0.0102 | 0.0025566 | -0.010198 | -0.0025557 | 1.7477e-06 | 8.8267e-07 | 0.015632 | 0.015632 | 0.015632 | 0.97093 | -0.56048 | 0.97075 | -0.56408 | 4.2945
108 | -0.031358 | -0.0078648 | 0.031386 | 0.0078818 | 2.7241e-05 | 1.7044e-05 | 0.048037 | 0.048037 | 0.048037 | 0.97141 | -0.55092 | 0.97234 | -0.53271 | 13.197
109 | 0.0082335 | 0.0020633 | -0.008233 | -0.0020631 | 4.6336e-07 | 2.0065e-07 | 0.012621 | 0.012621 | 0.012621 | 0.97075 | -0.56408 | 0.97069 | -0.56526 | 3.4672
110 | -0.03524 | -0.0088479 | 0.035268 | 0.0088652 | 2.7559e-05 | 1.7324e-05 | 0.053936 | 0.053936 | 0.053936 | 0.97234 | -0.53271 | 0.97317 | -0.51633 | 14.8175
111 | 0.0038547 | 0.00096605 | -0.0038546 | -0.00096607 | 6.0824e-08 | -1.8884e-08 | 0.005899 | 0.0058991 | 0.0058991 | 0.97234 | -0.53271 | 0.97232 | -0.53304 | 1.6206
112 | 0.0057859 | 0.0014498 | -0.0057855 | -0.0014497 | 4.1834e-07 | 9.245e-08 | 0.0088693 | 0.0088694 | 0.0088694 | 0.97069 | -0.56526 | 0.97061 | -0.56678 | 2.4367
113 | -0.046848 | -0.011767 | 0.046908 | 0.011805 | 5.9619e-05 | 3.7771e-05 | 0.071642 | 0.071642 | 0.071642 | 0.97317 | -0.51633 | 0.97452 | -0.4897 | 19.6819
114 | 0.0033404 | 0.00083708 | -0.0033403 | -0.00083715 | 1.214e-07 | -7.6479e-08 | 0.0051076 | 0.0051076 | 0.0051076 | 0.97317 | -0.51633 | 0.97313 | -0.51709 | 1.4032
115 | 0.0082397 | 0.0020651 | -0.0082395 | -0.002065 | 2.0018e-07 | 8.6333e-08 | 0.012599 | 0.012599 | 0.012599 | 0.97317 | -0.51633 | 0.97314 | -0.51684 | 3.4612
116 | 0.0082395 | 0.002065 | -0.0082393 | -0.0020649 | 2.2697e-07 | 9.789e-08 | 0.012599 | 0.012599 | 0.012599 | 0.97314 | -0.51684 | 0.97311 | -0.51742 | 3.4612
117 | 0.0056527 | 0.0014167 | -0.0056521 | -0.0014166 | 5.6323e-07 | 1.1075e-07 | 0.0086437 | 0.0086438 | 0.0086438 | 0.97311 | -0.51742 | 0.97301 | -0.51951 | 2.3747
118 | 0.001341 | 0.00033589 | -0.001341 | -0.00033608 | 2.6243e-08 | -1.8786e-07 | 0.0020557 | 0.0020558 | 0.0020558 | 0.97061 | -0.56678 | 0.97059 | -0.56719 | 0.56479
119 | 0.0044445 | 0.0011138 | -0.0044443 | -0.0011138 | 1.7417e-07 | -1.2172e-08 | 0.0068137 | 0.0068137 | 0.0068137 | 0.97061 | -0.56678 | 0.97057 | -0.5676 | 1.8719
120 | -0.046908 | -0.011805 | 0.046927 | 0.011817 | 1.9463e-05 | 1.233e-05 | 0.071642 | 0.071642 | 0.071642 | 0.97452 | -0.4897 | 0.97496 | -0.48102 | 19.6819
121 | 0.033848 | 0.0085066 | -0.033836 | -0.0084992 | 1.1813e-05 | 7.412e-06 | 0.051559 | 0.051559 | 0.051559 | 0.97703 | -0.44056 | 0.97665 | -0.44788 | 14.1647
122 | 0.033836 | 0.0084992 | -0.033833 | -0.008497 | 3.4881e-06 | 2.1886e-06 | 0.051559 | 0.051559 | 0.051559 | 0.97665 | -0.44788 | 0.97654 | -0.45004 | 14.1647
123 | 0.0039761 | 0.00099639 | -0.0039759 | -0.00099645 | 2.0979e-07 | -5.6404e-08 | 0.0060585 | 0.0060586 | 0.0060586 | 0.97654 | -0.45004 | 0.97649 | -0.45115 | 1.6645
124 | 0.029857 | 0.0075007 | -0.029837 | -0.0074881 | 2.0131e-05 | 1.256e-05 | 0.045501 | 0.045501 | 0.045501 | 0.97654 | -0.45004 | 0.97583 | -0.46418 | 12.5003
125 | 0.0020051 | 0.00050238 | -0.0020051 | -0.00050251 | 4.6285e-08 | -1.3531e-07 | 0.0030575 | 0.0030575 | 0.0030575 | 0.97583 | -0.46418 | 0.9758 | -0.46466 | 0.83998
126 | 0.027832 | 0.0069857 | -0.027827 | -0.0069829 | 4.4649e-06 | 2.775e-06 | 0.042444 | 0.042444 | 0.042444 | 0.97583 | -0.46418 | 0.97565 | -0.46754 | 11.6603
127 | 0.0023837 | 0.00059727 | -0.0023836 | -0.0005974 | 6.6117e-08 | -1.2427e-07 | 0.0036355 | 0.0036355 | 0.0036355 | 0.97565 | -0.46754 | 0.97562 | -0.46812 | 0.99877
128 | 0.025443 | 0.0063857 | -0.025427 | -0.0063756 | 1.6233e-05 | 1.003e-05 | 0.038808 | 0.038808 | 0.038808 | 0.97565 | -0.46754 | 0.97497 | -0.48093 | 10.6616
129 | 0.0029036 | 0.00072763 | -0.0029036 | -0.0007277 | 7.0559e-08 | -7.4323e-08 | 0.0044315 | 0.0044316 | 0.0044316 | 0.97497 | -0.48093 | 0.97495 | -0.48144 | 1.2175
130 | 0.022524 | 0.005648 | -0.022519 | -0.0056454 | 4.2718e-06 | 2.6137e-06 | 0.034377 | 0.034377 | 0.034377 | 0.97497 | -0.48093 | 0.97477 | -0.48491 | 9.4442
131 | 0.0059679 | 0.0014957 | -0.0059677 | -0.0014956 | 1.9253e-07 | 4.6107e-08 | 0.0091101 | 0.0091101 | 0.0091101 | 0.97477 | -0.48491 | 0.97474 | -0.48558 | 2.5028
132 | 0.016551 | 0.0041497 | -0.016546 | -0.0041465 | 5.3823e-06 | 3.1645e-06 | 0.025267 | 0.025267 | 0.025267 | 0.97477 | -0.48491 | 0.97443 | -0.49173 | 6.9414
133 | 0.0018294 | 0.00045841 | -0.0018294 | -0.00045849 | 2.286e-08 | -8.2669e-08 | 0.0027936 | 0.0027937 | 0.0027937 | 0.97443 | -0.49173 | 0.97441 | -0.492 | 0.76749
134 | 0.014717 | 0.0036881 | -0.014716 | -0.0036879 | 4.7537e-07 | 2.7297e-07 | 0.022473 | 0.022473 | 0.022473 | 0.97443 | -0.49173 | 0.97439 | -0.49241 | 6.1739
135 | 0.26367 | 0.067621 | -0.26355 | -0.067544 | 0.00012025 | 7.672e-05 | 0.3955 | 0.3955 | 0.3955 | 0.99341 | -0.12441 | 0.99292 | -0.13382 | 36.2178
136 | 0.0049414 | 0.0012384 | -0.0049413 | -0.0012384 | 1.4255e-07 | 1.5783e-09 | 0.0074053 | 0.0074054 | 0.0074054 | 0.99292 | -0.13382 | 0.99289 | -0.13442 | 2.0344
137 | 0.25861 | 0.066305 | -0.25842 | -0.066186 | 0.00018705 | 0.00011932 | 0.38809 | 0.38809 | 0.38809 | 0.99292 | -0.13382 | 0.99213 | -0.14874 | 35.5396
138 | 0.0028532 | 0.000715 | -0.0028531 | -0.00071506 | 5.6175e-08 | -6.2292e-08 | 0.0043576 | 0.0043576 | 0.0043576 | 0.9743 | -0.49426 | 0.97428 | -0.49467 | 1.1971
139 | -0.013185 | -0.0033038 | 0.013186 | 0.0033045 | 1.1582e-06 | 6.4636e-07 | 0.020136 | 0.020136 | 0.020136 | 0.9743 | -0.49426 | 0.97439 | -0.49241 | 5.5319
140 | 0.0015303 | 0.00038337 | -0.0015303 | -0.00038352 | 2.791e-08 | -1.5188e-07 | 0.0023369 | 0.002337 | 0.002337 | 0.97439 | -0.49241 | 0.97437 | -0.4928 | 0.64203

## res_trafo
| p_hv_mw | q_hv_mvar | p_lv_mw | q_lv_mvar | pl_mw | ql_mvar | i_hv_ka | i_lv_ka | vm_hv_pu | va_hv_degree | vm_lv_pu | va_lv_degree | loading_percent
0 | -1.2729e-15 | -1.3162e-15 | 0.00165 | 1.2699e-07 | 0.00165 | 1.2699e-07 | 5.2857e-17 | 0.0023815 | 0.99998 | 149.9956 | 1 | 0 | 0.2619

## res_ext_grid
| p_mw | q_mvar
0 | 0.3251 | 0.083263

## res_load
| p_mw | q_mvar
0 | 0.0016177 | 0.00040543
1 | 0.0034503 | 0.00086473
2 | 0.001451 | 0.00036367
3 | 0.0024262 | 0.00060805
4 | 0.0016851 | 0.00042234
5 | 0.0020788 | 0.00052099
6 | 0.0021958 | 0.00055031
7 | 0.0020104 | 0.00050385
8 | 0.021983 | 0.0055094
9 | 0.013114 | 0.0032867
10 | 0.03031 | 0.0075964
11 | 0.0028962 | 0.00072587
12 | 0.0026419 | 0.00066212
13 | 0.0010134 | 0.00025399
14 | 0.004856 | 0.001217
15 | 0.0062651 | 0.0015702
16 | 0.0012667 | 0.00031747
17 | 0.0064114 | 0.0016069
18 | 0.0034958 | 0.00087614
19 | 0.00555 | 0.001391
20 | 0.0032371 | 0.00081129
21 | 0.0041452 | 0.0010389
22 | 0.0054329 | 0.0013616
23 | 0.0038422 | 0.00096293
24 | 0.00437 | 0.0010952
25 | 0.0023678 | 0.00059342
26 | 0.003325 | 0.00083333
27 | 0.0035861 | 0.00089875
28 | 0.0029176 | 0.00073123
29 | 0.0020168 | 0.00050545
30 | 0.0041657 | 0.001044
31 | 0.0020919 | 0.00052429
32 | 0.0038325 | 0.00096052
33 | 0.0031158 | 0.00078088
34 | 0.0019273 | 0.00048302
35 | 0.0029579 | 0.00074133
36 | 0.0056677 | 0.0014205
37 | 0.002393 | 0.00059975
38 | 0.0028033 | 0.00070256
39 | 0.0058326 | 0.0014618
40 | 0.0013968 | 0.00035007
41 | 0.002626 | 0.00065814
42 | 0.001902 | 0.00047669
43 | 0.0057416 | 0.001439
44 | 0.0062948 | 0.0015776
45 | 0.0028293 | 0.00070909
46 | 0.0060383 | 0.0015133
47 | 0.0026135 | 0.000655
48 | 0.0036055 | 0.00090362
49 | 0.0057352 | 0.0014374
50 | 0.0029102 | 0.00072937
51 | 0.0031422 | 0.00078752
52 | 0.0035415 | 0.00088758
53 | 0.0038112 | 0.00095517
54 | 0.0022745 | 0.00057005
55 | 0.0051724 | 0.0012963
56 | 0.003198 | 0.00080149
57 | 0.0019645 | 0.00049235
58 | 0.0024472 | 0.00061331
59 | 0.0038546 | 0.00096607
60 | 0.0025866 | 0.00064827
61 | 0.0033403 | 0.00083715
62 | 0.0056521 | 0.0014166
63 | 0.002835 | 0.00071053
64 | 0.0020315 | 0.00050914
65 | 0.001341 | 0.00033608
66 | 0.0044443 | 0.0011138
67 | 0.0039759 | 0.00099645
68 | 0.0020051 | 0.00050251
69 | 0.0023836 | 0.0005974
70 | 0.0025691 | 0.00064387
71 | 0.0029036 | 0.0007277
72 | 0.0059677 | 0.0014956
73 | 0.0017628 | 0.00044179
74 | 0.003181 | 0.00079723
75 | 0.0049413 | 0.0012384
76 | 0.0017292 | 0.00043337
77 | 0.0028531 | 0.00071506
78 | 0.0015303 | 0.00038352
79 | 0.0018294 | 0.00045849

## dtypes
| element | column | dtype
0 | bus | name | object
1 | bus | vn_kv | float64
2 | bus | type | object
3 | bus | zone | object
4 | bus | in_service | bool
5 | load | name | object
6 | load | bus | uint32
7 | load | p_mw | float64
8 | load | q_mvar | float64
9 | load | const_z_percent | float64
10 | load | const_i_percent | float64
11 | load | sn_mva | float64
12 | load | scaling | float64
13 | load | in_service | bool
14 | load | type | object
15 | ext_grid | name | object
16 | ext_grid | bus | uint32
17 | ext_grid | vm_pu | float64
18 | ext_grid | va_degree | float64
19 | ext_grid | slack_weight | float64
20 | ext_grid | in_service | bool
21 | line | name | object
22 | line | std_type | object
23 | line | from_bus | uint32
24 | line | to_bus | uint32
25 | line | length_km | float64
26 | line | r_ohm_per_km | float64
27 | line | x_ohm_per_km | float64
28 | line | c_nf_per_km | float64
29 | line | g_us_per_km | float64
30 | line | max_i_ka | float64
31 | line | df | float64
32 | line | parallel | uint32
33 | line | type | object
34 | line | in_service | bool
35 | trafo | name | object
36 | trafo | std_type | object
37 | trafo | hv_bus | uint32
38 | trafo | lv_bus | uint32
39 | trafo | sn_mva | float64
40 | trafo | vn_hv_kv | float64
41 | trafo | vn_lv_kv | float64
42 | trafo | vk_percent | float64
43 | trafo | vkr_percent | float64
44 | trafo | pfe_kw | float64
45 | trafo | i0_percent | float64
46 | trafo | shift_degree | float64
47 | trafo | tap_side | object
48 | trafo | tap_neutral | int32
49 | trafo | tap_min | int32
50 | trafo | tap_max | int32
51 | trafo | tap_step_percent | float64
52 | trafo | tap_step_degree | float64
53 | trafo | tap_pos | int32
54 | trafo | tap_phase_shifter | bool
55 | trafo | parallel | uint32
56 | trafo | df | float64
57 | trafo | in_service | bool
58 | line_geodata | coords | object
59 | bus_geodata | x | float64
60 | bus_geodata | y | float64
61 | bus_geodata | coords | object
62 | res_bus | vm_pu | float64
63 | res_bus | va_degree | float64
64 | res_bus | p_mw | float64
65 | res_bus | q_mvar | float64
66 | res_line | p_from_mw | float64
67 | res_line | q_from_mvar | float64
68 | res_line | p_to_mw | float64
69 | res_line | q_to_mvar | float64
70 | res_line | pl_mw | float64
71 | res_line | ql_mvar | float64
72 | res_line | i_from_ka | float64
73 | res_line | i_to_ka | float64
74 | res_line | i_ka | float64
75 | res_line | vm_from_pu | float64
76 | res_line | va_from_degree | float64
77 | res_line | vm_to_pu | float64
78 | res_line | va_to_degree | float64
79 | res_line | loading_percent | float64
80 | res_trafo | p_hv_mw | float64
81 | res_trafo | q_hv_mvar | float64
82 | res_trafo | p_lv_mw | float64
83 | res_trafo | q_lv_mvar | float64
84 | res_trafo | pl_mw | float64
85 | res_trafo | ql_mvar | float64
86 | res_trafo | i_hv_ka | float64
87 | res_trafo | i_lv_ka | float64
88 | res_trafo | vm_hv_pu | float64
89 | res_trafo | va_hv_degree | float64
90 | res_trafo | vm_lv_pu | float64
91 | res_trafo | va_lv_degree | float64
92 | res_trafo | loading_percent | float64
93 | res_ext_grid | p_mw | float64
94 | res_ext_grid | q_mvar | float64
95 | res_load | p_mw | float64
96 | res_load | q_mvar | float64

## parameters
| version | format_version | converged | OPF_converged | name | f_hz | sn_mva
0 | 2.14.6 | 2.14.0 | TRUE | FALSE |  | 50 | 1