## bus
| name | vn_kv | type | zone | in_service
0 | bus_LV_1067-5_0_3_node_0 | 0.4 | n |  | TRUE
1 | bus_LV_1067-5_0_3_node_1 | 0.4 | n |  | TRUE
2 | bus_LV_1067-5_0_3_node_3 | 0.4 | n |  | TRUE
3 | bus_LV_1067-5_0_3_node_4 | 0.4 | n |  | TRUE
4 | bus_LV_1067-5_0_3_node_57 | 0.4 | n |  | TRUE
5 | bus_LV_1067-5_0_3_node_73 | 0.4 | n |  | TRUE
6 | bus_LV_1067-5_0_3_node_22 | 0.4 | n |  | TRUE
7 | bus_LV_1067-5_0_3_node_25 | 0.4 | n |  | TRUE
8 | bus_LV_1067-5_0_3_node_30 | 0.4 | n |  | TRUE
9 | bus_LV_1067-5_0_3_node_45 | 0.4 | n |  | TRUE
10 | bus_LV_1067-5_0_3_node_122 | 0.4 | n |  | TRUE
11 | bus_LV_1067-5_0_3_node_24 | 0.4 | n |  | TRUE
12 | bus_LV_1067-5_0_3_node_139 | 0.4 | n |  | TRUE
13 | bus_LV_1067-5_0_3_node_75 | 0.4 | n |  | TRUE
14 | bus_LV_1067-5_0_3_node_32 | 0.4 | n |  | TRUE
15 | bus_LV_1067-5_0_3_node_31 | 0.4 | n |  | TRUE
16 | bus_LV_1067-5_0_3_node_136 | 0.4 | n |  | TRUE
17 | bus_LV_1067-5_0_3_node_26 | 0.4 | n |  | TRUE
18 | bus_LV_1067-5_0_3_node_116 | 0.4 | n |  | TRUE
19 | bus_LV_1067-5_0_3_node_35 | 0.4 | n |  | TRUE
20 | bus_LV_1067-5_0_3_node_115 | 0.4 | n |  | TRUE
21 | bus_LV_1067-5_0_3_node_27 | 0.4 | n |  | TRUE
22 | bus_LV_1067-5_0_3_node_28 | 0.4 | n |  | TRUE
23 | bus_LV_1067-5_0_3_node_144 | 0.4 | n |  | TRUE
24 | bus_LV_1067-5_0_3_node_92 | 0.4 | n |  | TRUE
25 | bus_LV_1067-5_0_3_node_29 | 0.4 | n |  | TRUE
26 | bus_LV_1067-5_0_3_node_134 | 0.4 | n |  | TRUE
27 | bus_LV_1067-5_0_3_node_33 | 0.4 | n |  | TRUE
28 | bus_LV_1067-5_0_3_node_131 | 0.4 | n |  | TRUE
29 | bus_LV_1067-5_0_3_node_132 | 0.4 | n |  | TRUE
30 | bus_LV_1067-5_0_3_node_157 | 0.4 | n |  | TRUE
31 | bus_LV_1067-5_0_3_node_155 | 0.4 | n |  | TRUE
32 | bus_LV_1067-5_0_3_node_119 | 0.4 | n |  | TRUE
33 | bus_LV_1067-5_0_3_node_118 | 0.4 | n |  | TRUE
34 | bus_LV_1067-5_0_3_node_34 | 0.4 | n |  | TRUE
35 | bus_LV_1067-5_0_3_node_93 | 0.4 | n |  | TRUE
36 | bus_LV_1067-5_0_3_node_39 | 0.4 | n |  | TRUE
37 | bus_LV_1067-5_0_3_node_123 | 0.4 | n |  | TRUE
38 | bus_LV_1067-5_0_3_node_36 | 0.4 | n |  | TRUE
39 | bus_LV_1067-5_0_3_node_159 | 0.4 | n |  | TRUE
40 | bus_LV_1067-5_0_3_node_158 | 0.4 | n |  | TRUE
41 | bus_LV_1067-5_0_3_node_44 | 0.4 | n |  | TRUE
42 | bus_LV_1067-5_0_3_node_151 | 0.4 | n |  | TRUE
43 | bus_LV_1067-5_0_3_node_141 | 0.4 | n |  | TRUE
44 | bus_LV_1067-5_0_3_node_91 | 0.4 | n |  | TRUE
45 | bus_LV_1067-5_0_3_node_71 | 0.4 | n |  | TRUE
46 | bus_LV_1067-5_0_3_node_104 | 0.4 | n |  | TRUE
47 | bus_LV_1067-5_0_3_node_74 | 0.4 | n |  | TRUE
48 | bus_LV_1067-5_0_3_node_142 | 0.4 | n |  | TRUE
49 | bus_LV_1067-5_0_3_node_72 | 0.4 | n |  | TRUE
50 | bus_LV_1067-5_0_3_node_117 | 0.4 | n |  | TRUE
51 | bus_LV_1067-5_0_3_node_135 | 0.4 | n |  | TRUE
52 | bus_LV_1067-5_0_3_node_133 | 0.4 | n |  | TRUE
53 | bus_LV_1067-5_0_3_node_156 | 0.4 | n |  | TRUE
54 | bus_LV_1067-5_0_3_node_148 | 0.4 | n |  | TRUE
55 | bus_LV_1067-5_0_3_node_121 | 0.4 | n |  | TRUE
56 | bus_LV_1067-5_0_3_node_106 | 0.4 | n |  | TRUE
57 | bus_LV_1067-5_0_3_node_124 | 0.4 | n |  | TRUE
58 | bus_LV_1067-5_0_3_node_120 | 0.4 | n |  | TRUE
59 | bus_LV_1067-5_0_3_node_126 | 0.4 | n |  | TRUE
60 | bus_LV_1067-5_0_3_node_140 | 0.4 | n |  | TRUE
61 | bus_LV_1067-5_0_3_node_70 | 0.4 | n |  | TRUE
62 | bus_LV_1067-5_0_3_node_76 | 0.4 | n |  | TRUE
63 | bus_LV_1067-5_0_3_node_103 | 0.4 | n |  | TRUE
64 | bus_LV_1067-5_0_3_node_153 | 0.4 | n |  | TRUE
65 | bus_LV_1067-5_0_3_node_110 | 0.4 | n |  | TRUE
66 | bus_LV_1067-5_0_3_node_97 | 0.4 | n |  | TRUE
67 | bus_LV_1067-5_0_3_node_143 | 0.4 | n |  | TRUE
68 | bus_LV_1067-5_0_3_node_152 | 0.4 | n |  | TRUE
69 | bus_LV_1067-5_0_3_node_105 | 0.4 | n |  | TRUE
70 | bus_LV_1067-5_0_3_node_95 | 0.4 | n |  | TRUE
71 | bus_LV_1067-5_0_3_node_109 | 0.4 | n |  | TRUE
72 | bus_LV_1067-5_0_3_node_107 | 0.4 | n |  | TRUE
73 | bus_LV_1067-5_0_3_node_108 | 0.4 | n |  | TRUE
74 | bus_LV_1067-5_0_3_node_111 | 0.4 | n |  | TRUE
75 | bus_LV_1067-5_0_3_node_112 | 0.4 | n |  | TRUE
76 | bus_LV_1067-5_0_3_node_113 | 0.4 | n |  | TRUE
77 | bus_LV_1067-5_0_3_node_114 | 0.4 | n |  | TRUE
78 | bus_LV_1067-5_0_3_node_146 | 0.4 | n |  | TRUE
79 | bus_LV_1067-5_0_3_node_147 | 0.4 | n |  | TRUE
80 | bus_LV_1067-5_0_3_node_149 | 0.4 | n |  | TRUE
81 | bus_LV_1067-5_0_3_node_154 | 0.4 | n |  | TRUE
82 | bus_MV_4_0_node_13 | 20 | n |  | TRUE

## load
| name | bus | p_mw | q_mvar | const_z_percent | const_i_percent | sn_mva | scaling | in_service | type
0 | LV_1067-5_0_3_load_0 | 0 | 0.0033916 | 0.00085001 | 0 | 0 |  | 1 | TRUE | wye
1 | LV_1067-5_0_3_load_3 | 2 | 0.0046937 | 0.0011763 | 0 | 0 |  | 1 | TRUE | wye
2 | LV_1067-5_0_3_load_4 | 3 | 0.0021682 | 0.00054341 | 0 | 0 |  | 1 | TRUE | wye
3 | LV_1067-5_0_3_load_57 | 4 | 0.0057273 | 0.0014354 | 0 | 0 |  | 1 | TRUE | wye
4 | LV_1067-5_0_3_load_73 | 5 | 0.00071596 | 0.00017944 | 0 | 0 |  | 1 | TRUE | wye
5 | LV_1067-5_0_3_load_122 | 10 | 0.0046049 | 0.0011541 | 0 | 0 |  | 1 | TRUE | wye
6 | LV_1067-5_0_3_load_139 | 12 | 0.0019521 | 0.00048924 | 0 | 0 |  | 1 | TRUE | wye
7 | LV_1067-5_0_3_load_75 | 13 | 0.00162 | 0.000406 | 0 | 0 |  | 1 | TRUE | wye
8 | LV_1067-5_0_3_load_136 | 16 | 0.0093164 | 0.0023349 | 0 | 0 |  | 1 | TRUE | wye
9 | LV_1067-5_0_3_load_116 | 18 | 0.0061897 | 0.0015513 | 0 | 0 |  | 1 | TRUE | wye
10 | LV_1067-5_0_3_load_115 | 20 | 0.010444 | 0.0026175 | 0 | 0 |  | 1 | TRUE | wye
11 | LV_1067-5_0_3_load_144 | 23 | 0.0023983 | 0.00060106 | 0 | 0 |  | 1 | TRUE | wye
12 | LV_1067-5_0_3_load_92 | 24 | 0.0035453 | 0.00088854 | 0 | 0 |  | 1 | TRUE | wye
13 | LV_1067-5_0_3_load_134 | 26 | 0.0080994 | 0.0020299 | 0 | 0 |  | 1 | TRUE | wye
14 | LV_1067-5_0_3_load_131 | 28 | 0.0011511 | 0.0002885 | 0 | 0 |  | 1 | TRUE | wye
15 | LV_1067-5_0_3_load_132 | 29 | 0.0043329 | 0.0010859 | 0 | 0 |  | 1 | TRUE | wye
16 | LV_1067-5_0_3_load_157 | 30 | 0.0013461 | 0.00033737 | 0 | 0 |  | 1 | TRUE | wye
17 | LV_1067-5_0_3_load_119 | 32 | 0.0049456 | 0.0012395 | 0 | 0 |  | 1 | TRUE | wye
18 | LV_1067-5_0_3_load_118 | 33 | 0.0018559 | 0.00046513 | 0 | 0 |  | 1 | TRUE | wye
19 | LV_1067-5_0_3_load_123 | 37 | 0.018285 | 0.0045825 | 0 | 0 |  | 1 | TRUE | wye
20 | LV_1067-5_0_3_load_159 | 39 | 0.0086467 | 0.0021671 | 0 | 0 |  | 1 | TRUE | wye
21 | LV_1067-5_0_3_load_158 | 40 | 0.0085219 | 0.0021358 | 0 | 0 |  | 1 | TRUE | wye
22 | LV_1067-5_0_3_load_151 | 42 | 0.0060341 | 0.0015123 | 0 | 0 |  | 1 | TRUE | wye
23 | LV_1067-5_0_3_load_91 | 44 | 0.013899 | 0.0034834 | 0 | 0 |  | 1 | TRUE | wye
24 | LV_1067-5_0_3_load_104 | 46 | 0.0086381 | 0.0021649 | 0 | 0 |  | 1 | TRUE | wye
25 | LV_1067-5_0_3_load_117 | 50 | 0.0079065 | 0.0019815 | 0 | 0 |  | 1 | TRUE | wye
26 | LV_1067-5_0_3_load_135 | 51 | 0.0060082 | 0.0015058 | 0 | 0 |  | 1 | TRUE | wye
27 | LV_1067-5_0_3_load_133 | 52 | 0.0058822 | 0.0014742 | 0 | 0 |  | 1 | TRUE | wye
28 | LV_1067-5_0_3_load_156 | 53 | 0.0023455 | 0.00058783 | 0 | 0 |  | 1 | TRUE | wye
29 | LV_1067-5_0_3_load_121 | 55 | 0.010348 | 0.0025934 | 0 | 0 |  | 1 | TRUE | wye
30 | LV_1067-5_0_3_load_106 | 56 | 0.0033925 | 0.00085024 | 0 | 0 |  | 1 | TRUE | wye
31 | LV_1067-5_0_3_load_124 | 57 | 0.0083602 | 0.0020953 | 0 | 0 |  | 1 | TRUE | wye
32 | LV_1067-5_0_3_load_120 | 58 | 0.0058905 | 0.0014763 | 0 | 0 |  | 1 | TRUE | wye
33 | LV_1067-5_0_3_load_126 | 59 | 0.0016411 | 0.0004113 | 0 | 0 |  | 1 | TRUE | wye
34 | LV_1067-5_0_3_load_140 | 60 | 0.0022524 | 0.00056449 | 0 | 0 |  | 1 | TRUE | wye
35 | LV_1067-5_0_3_load_70 | 61 | 0.00022377 | 5.6083e-05 | 0 | 0 |  | 1 | TRUE | wye
36 | LV_1067-5_0_3_load_153 | 64 | 0.0016197 | 0.00040594 | 0 | 0 |  | 1 | TRUE | wye
37 | LV_1067-5_0_3_load_110 | 65 | 0.00078603 | 0.000197 | 0 | 0 |  | 1 | TRUE | wye
38 | LV_1067-5_0_3_load_97 | 66 | 0.011445 | 0.0028685 | 0 | 0 |  | 1 | TRUE | wye
39 | LV_1067-5_0_3_load_152 | 68 | 0.0012416 | 0.00031118 | 0 | 0 |  | 1 | TRUE | wye
40 | LV_1067-5_0_3_load_105 | 69 | 0.0066531 | 0.0016674 | 0 | 0 |  | 1 | TRUE | wye
41 | LV_1067-5_0_3_load_95 | 70 | 0.0091046 | 0.0022818 | 0 | 0 |  | 1 | TRUE | wye
42 | LV_1067-5_0_3_load_108 | 73 | 0.0015467 | 0.00038763 | 0 | 0 |  | 1 | TRUE | wye
43 | LV_1067-5_0_3_load_111 | 74 | 0.00064075 | 0.00016059 | 0 | 0 |  | 1 | TRUE | wye
44 | LV_1067-5_0_3_load_112 | 75 | 0.0016509 | 0.00041375 | 0 | 0 |  | 1 | TRUE | wye
45 | LV_1067-5_0_3_load_113 | 76 | 0.00025391 | 6.3635e-05 | 0 | 0 |  | 1 | TRUE | wye
46 | LV_1067-5_0_3_load_114 | 77 | 0.0049518 | 0.001241 | 0 | 0 |  | 1 | TRUE | wye
47 | LV_1067-5_0_3_load_146 | 78 | 0.0027566 | 0.00069087 | 0 | 0 |  | 1 | TRUE | wye
48 | LV_1067-5_0_3_load_149 | 80 | 0.0017414 | 0.00043645 | 0 | 0 |  | 1 | TRUE | wye
49 | LV_1067-5_0_3_load_154 | 81 | 0.0013662 | 0.00034241 | 0 | 0 |  | 1 | TRUE | wye

## ext_grid
| name | bus | vm_pu | va_degree | slack_weight | in_service
0 |  | 56 | 1 | 0 | 1 | TRUE

## line
| name | std_type | from_bus | to_bus | length_km | r_ohm_per_km | x_ohm_per_km | c_nf_per_km | g_us_per_km | max_i_ka | df | parallel | type | in_service
0 | LV_1067-5_0_3_line_0 |  | 0 | 1 | 0.023324 | 0.125 | 0.08 | 261 | 0 | 0.364 | 1 | 1 | cs | TRUE
1 | LV_1067-5_0_3_line_1 |  | 1 | 2 | 0.015746 | 0.125 | 0.08 | 261 | 0 | 0.364 | 1 | 1 | cs | TRUE
2 | LV_1067-5_0_3_line_2 |  | 1 | 3 | 0.0081901 | 0.125 | 0.08 | 261 | 0 | 0.364 | 1 | 1 | cs | TRUE
3 | LV_1067-5_0_3_line_3 |  | 2 | 4 | 0.012794 | 0.125 | 0.08 | 261 | 0 | 0.364 | 1 | 1 | cs | TRUE
4 | LV_1067-5_0_3_line_4 |  | 3 | 5 | 0.0092817 | 0.125 | 0.08 | 261 | 0 | 0.364 | 1 | 1 | cs | TRUE
5 | LV_1067-5_0_3_line_5 |  | 5 | 45 | 0.02465 | 0.125 | 0.08 | 261 | 0 | 0.364 | 1 | 1 | cs | TRUE
6 | LV_1067-5_0_3_line_6 |  | 6 | 7 | 0.071014 | 0.125 | 0.08 | 261 | 0 | 0.364 | 1 | 1 | cs | TRUE
7 | LV_1067-5_0_3_line_7 |  | 6 | 8 | 0.079848 | 0.125 | 0.08 | 261 | 0 | 0.364 | 1 | 1 | cs | TRUE
8 | LV_1067-5_0_3_line_8 |  | 6 | 9 | 0.026832 | 0.125 | 0.08 | 261 | 0 | 0.364 | 1 | 2 | cs | TRUE
9 | LV_1067-5_0_3_line_9 |  | 6 | 10 | 0.022488 | 0.125 | 0.08 | 261 | 0 | 0.364 | 1 | 1 | cs | TRUE
10 | LV_1067-5_0_3_line_10 |  | 7 | 14 | 0.070563 | 0.125 | 0.08 | 261 | 0 | 0.364 | 1 | 1 | cs | TRUE
11 | LV_1067-5_0_3_line_11 |  | 7 | 15 | 0.046049 | 0.125 | 0.08 | 261 | 0 | 0.364 | 1 | 1 | cs | TRUE
12 | LV_1067-5_0_3_line_12 |  | 7 | 16 | 0.041915 | 0.125 | 0.08 | 261 | 0 | 0.364 | 1 | 1 | cs | TRUE
13 | LV_1067-5_0_3_line_13 |  | 8 | 27 | 0.055364 | 0.125 | 0.08 | 261 | 0 | 0.364 | 1 | 1 | cs | TRUE
14 | LV_1067-5_0_3_line_14 |  | 8 | 28 | 0.062815 | 0.125 | 0.08 | 261 | 0 | 0.364 | 1 | 1 | cs | TRUE
15 | LV_1067-5_0_3_line_15 |  | 9 | 44 | 0.030332 | 0.125 | 0.08 | 261 | 0 | 0.364 | 1 | 1 | cs | TRUE
16 | LV_1067-5_0_3_line_16 |  | 9 | 34 | 0.010161 | 0.125 | 0.08 | 261 | 0 | 0.364 | 1 | 2 | cs | TRUE
17 | LV_1067-5_0_3_line_17 |  | 10 | 19 | 0.048026 | 0.125 | 0.08 | 261 | 0 | 0.364 | 1 | 1 | cs | TRUE
18 | LV_1067-5_0_3_line_18 |  | 11 | 12 | 0.024408 | 0.125 | 0.08 | 261 | 0 | 0.364 | 1 | 1 | cs | TRUE
19 | LV_1067-5_0_3_line_19 |  | 11 | 13 | 0.012759 | 0.125 | 0.08 | 261 | 0 | 0.364 | 1 | 1 | cs | TRUE
20 | LV_1067-5_0_3_line_20 |  | 12 | 48 | 0.041193 | 0.125 | 0.08 | 261 | 0 | 0.364 | 1 | 1 | cs | TRUE
21 | LV_1067-5_0_3_line_21 |  | 13 | 49 | 0.023399 | 0.125 | 0.08 | 261 | 0 | 0.364 | 1 | 1 | cs | TRUE
22 | LV_1067-5_0_3_line_22 |  | 14 | 30 | 0.00848 | 0.125 | 0.08 | 261 | 0 | 0.364 | 1 | 1 | cs | TRUE
23 | LV_1067-5_0_3_line_23 |  | 14 | 31 | 0.025117 | 0.125 | 0.08 | 261 | 0 | 0.364 | 1 | 1 | cs | TRUE
24 | LV_1067-5_0_3_line_24 |  | 15 | 29 | 0.018668 | 0.125 | 0.08 | 261 | 0 | 0.364 | 1 | 1 | cs | TRUE
25 | LV_1067-5_0_3_line_25 |  | 15 | 25 | 0.089045 | 0.125 | 0.08 | 261 | 0 | 0.364 | 1 | 1 | cs | TRUE
26 | LV_1067-5_0_3_line_26 |  | 17 | 18 | 0.014306 | 0.125 | 0.08 | 261 | 0 | 0.364 | 1 | 1 | cs | TRUE
27 | LV_1067-5_0_3_line_27 |  | 17 | 19 | 0.03757 | 0.125 | 0.08 | 261 | 0 | 0.364 | 1 | 1 | cs | TRUE
28 | LV_1067-5_0_3_line_28 |  | 17 | 20 | 0.019644 | 0.125 | 0.08 | 261 | 0 | 0.364 | 1 | 1 | cs | TRUE
29 | LV_1067-5_0_3_line_29 |  | 18 | 50 | 0.013341 | 0.125 | 0.08 | 261 | 0 | 0.364 | 1 | 1 | cs | TRUE
30 | LV_1067-5_0_3_line_30 |  | 19 | 36 | 0.024795 | 0.125 | 0.08 | 261 | 0 | 0.364 | 1 | 1 | cs | TRUE
31 | LV_1067-5_0_3_line_31 |  | 19 | 37 | 0.024059 | 0.125 | 0.08 | 261 | 0 | 0.364 | 1 | 1 | cs | TRUE
32 | LV_1067-5_0_3_line_32 |  | 21 | 22 | 0.02435 | 0.125 | 0.08 | 261 | 0 | 0.364 | 1 | 1 | cs | TRUE
33 | LV_1067-5_0_3_line_33 |  | 21 | 23 | 0.046266 | 0.125 | 0.08 | 261 | 0 | 0.364 | 1 | 1 | cs | TRUE
34 | LV_1067-5_0_3_line_34 |  | 22 | 24 | 0.017614 | 0.125 | 0.08 | 261 | 0 | 0.364 | 1 | 1 | cs | TRUE
35 | LV_1067-5_0_3_line_35 |  | 24 | 44 | 0.014522 | 0.125 | 0.08 | 261 | 0 | 0.364 | 1 | 1 | cs | TRUE
36 | LV_1067-5_0_3_line_36 |  | 25 | 26 | 0.041643 | 0.125 | 0.08 | 261 | 0 | 0.364 | 1 | 1 | cs | TRUE
37 | LV_1067-5_0_3_line_37 |  | 26 | 51 | 0.036854 | 0.125 | 0.08 | 261 | 0 | 0.364 | 1 | 1 | cs | TRUE
38 | LV_1067-5_0_3_line_38 |  | 27 | 32 | 0.018954 | 0.125 | 0.08 | 261 | 0 | 0.364 | 1 | 1 | cs | TRUE
39 | LV_1067-5_0_3_line_39 |  | 27 | 33 | 0.018249 | 0.125 | 0.08 | 261 | 0 | 0.364 | 1 | 1 | cs | TRUE
40 | LV_1067-5_0_3_line_40 |  | 29 | 52 | 0.026703 | 0.125 | 0.08 | 261 | 0 | 0.364 | 1 | 1 | cs | TRUE
41 | LV_1067-5_0_3_line_41 |  | 31 | 53 | 0.006369 | 0.125 | 0.08 | 261 | 0 | 0.364 | 1 | 1 | cs | TRUE
42 | LV_1067-5_0_3_line_42 |  | 31 | 54 | 0.023605 | 0.125 | 0.08 | 261 | 0 | 0.364 | 1 | 1 | cs | TRUE
43 | LV_1067-5_0_3_line_43 |  | 32 | 55 | 0.022311 | 0.125 | 0.08 | 261 | 0 | 0.364 | 1 | 1 | cs | TRUE
44 | LV_1067-5_0_3_line_44 |  | 34 | 35 | 0.005416 | 0.125 | 0.08 | 261 | 0 | 0.364 | 1 | 2 | cs | TRUE
45 | LV_1067-5_0_3_line_45 |  | 35 | 56 | 0.035827 | 0.125 | 0.08 | 261 | 0 | 0.364 | 1 | 2 | cs | TRUE
46 | LV_1067-5_0_3_line_46 |  | 36 | 40 | 0.010319 | 0.125 | 0.08 | 261 | 0 | 0.364 | 1 | 1 | cs | TRUE
47 | LV_1067-5_0_3_line_47 |  | 36 | 38 | 0.047969 | 0.125 | 0.08 | 261 | 0 | 0.364 | 1 | 1 | cs | TRUE
48 | LV_1067-5_0_3_line_48 |  | 37 | 57 | 0.011312 | 0.125 | 0.08 | 261 | 0 | 0.364 | 1 | 1 | cs | TRUE
49 | LV_1067-5_0_3_line_49 |  | 38 | 39 | 0.008457 | 0.125 | 0.08 | 261 | 0 | 0.364 | 1 | 1 | cs | TRUE
50 | LV_1067-5_0_3_line_50 |  | 41 | 42 | 0.030519 | 0.125 | 0.08 | 261 | 0 | 0.364 | 1 | 1 | cs | TRUE
51 | LV_1067-5_0_3_line_51 |  | 41 | 43 | 0.072519 | 0.125 | 0.08 | 261 | 0 | 0.364 | 1 | 1 | cs | TRUE
52 | LV_1067-5_0_3_line_52 |  | 43 | 60 | 0.08946 | 0.125 | 0.08 | 261 | 0 | 0.364 | 1 | 1 | cs | TRUE
53 | LV_1067-5_0_3_line_53 |  | 45 | 47 | 0.017157 | 0.125 | 0.08 | 261 | 0 | 0.364 | 1 | 1 | cs | TRUE
54 | LV_1067-5_0_3_line_54 |  | 45 | 61 | 0.047709 | 0.125 | 0.08 | 261 | 0 | 0.364 | 1 | 1 | cs | TRUE
55 | LV_1067-5_0_3_line_55 |  | 46 | 47 | 0.024258 | 0.125 | 0.08 | 261 | 0 | 0.364 | 1 | 1 | cs | TRUE
56 | LV_1067-5_0_3_line_56 |  | 47 | 63 | 0.022541 | 0.125 | 0.08 | 261 | 0 | 0.364 | 1 | 1 | cs | TRUE
57 | LV_1067-5_0_3_line_57 |  | 48 | 67 | 0.04127 | 0.125 | 0.08 | 261 | 0 | 0.364 | 1 | 1 | cs | TRUE
58 | LV_1067-5_0_3_line_58 |  | 48 | 60 | 0.01782 | 0.125 | 0.08 | 261 | 0 | 0.364 | 1 | 1 | cs | TRUE
59 | LV_1067-5_0_3_line_59 |  | 49 | 62 | 0.011312 | 0.125 | 0.08 | 261 | 0 | 0.364 | 1 | 1 | cs | TRUE
60 | LV_1067-5_0_3_line_60 |  | 49 | 61 | 0.029139 | 0.125 | 0.08 | 261 | 0 | 0.364 | 1 | 1 | cs | TRUE
61 | LV_1067-5_0_3_line_61 |  | 51 | 59 | 0.011907 | 0.125 | 0.08 | 261 | 0 | 0.364 | 1 | 1 | cs | TRUE
62 | LV_1067-5_0_3_line_62 |  | 54 | 81 | 0.007375 | 0.125 | 0.08 | 261 | 0 | 0.364 | 1 | 1 | cs | TRUE
63 | LV_1067-5_0_3_line_63 |  | 54 | 79 | 0.007436 | 0.125 | 0.08 | 261 | 0 | 0.364 | 1 | 1 | cs | TRUE
64 | LV_1067-5_0_3_line_64 |  | 55 | 58 | 0.021513 | 0.125 | 0.08 | 261 | 0 | 0.364 | 1 | 1 | cs | TRUE
65 | LV_1067-5_0_3_line_65 |  | 56 | 69 | 0.0034576 | 0.125 | 0.08 | 261 | 0 | 0.364 | 1 | 1 | cs | TRUE
66 | LV_1067-5_0_3_line_66 |  | 62 | 64 | 0.029509 | 0.125 | 0.08 | 261 | 0 | 0.364 | 1 | 1 | cs | TRUE
67 | LV_1067-5_0_3_line_67 |  | 63 | 65 | 0.032751 | 0.125 | 0.08 | 261 | 0 | 0.364 | 1 | 1 | cs | TRUE
68 | LV_1067-5_0_3_line_68 |  | 63 | 66 | 0.068322 | 0.125 | 0.08 | 261 | 0 | 0.364 | 1 | 1 | cs | TRUE
69 | LV_1067-5_0_3_line_69 |  | 65 | 71 | 0.008485 | 0.125 | 0.08 | 261 | 0 | 0.364 | 1 | 1 | cs | TRUE
70 | LV_1067-5_0_3_line_70 |  | 66 | 70 | 0.012155 | 0.125 | 0.08 | 261 | 0 | 0.364 | 1 | 1 | cs | TRUE
71 | LV_1067-5_0_3_line_71 |  | 67 | 68 | 0.003003 | 0.125 | 0.08 | 261 | 0 | 0.364 | 1 | 1 | cs | TRUE
72 | LV_1067-5_0_3_line_72 |  | 69 | 72 | 0.01017 | 0.125 | 0.08 | 261 | 0 | 0.364 | 1 | 1 | cs | TRUE
73 | LV_1067-5_0_3_line_73 |  | 71 | 74 | 0.010818 | 0.125 | 0.08 | 261 | 0 | 0.364 | 1 | 1 | cs | TRUE
74 | LV_1067-5_0_3_line_74 |  | 71 | 73 | 0.0087637 | 0.125 | 0.08 | 261 | 0 | 0.364 | 1 | 1 | cs | TRUE
75 | LV_1067-5_0_3_line_75 |  | 72 | 73 | 0.022381 | 0.125 | 0.08 | 261 | 0 | 0.364 | 1 | 1 | cs | TRUE
76 | LV_1067-5_0_3_line_76 |  | 74 | 75 | 0.009 | 0.125 | 0.08 | 261 | 0 | 0.364 | 1 | 1 | cs | TRUE
77 | LV_1067-5_0_3_line_77 |  | 75 | 76 | 0.0012567 | 0.125 | 0.08 | 261 | 0 | 0.364 | 1 | 1 | cs | TRUE
78 | LV_1067-5_0_3_line_78 |  | 76 | 77 | 0.0082281 | 0.125 | 0.08 | 261 | 0 | 0.364 | 1 | 1 | cs | TRUE
79 | LV_1067-5_0_3_line_79 |  | 78 | 79 | 0.021985 | 0.125 | 0.08 | 261 | 0 | 0.364 | 1 | 1 | cs | TRUE
80 | LV_1067-5_0_3_line_80 |  | 79 | 80 | 0.007482 | 0.125 | 0.08 | 261 | 0 | 0.364 | 1 | 1 | cs | TRUE

## trafo
| name | std_type | hv_bus | lv_bus | sn_mva | vn_hv_kv | vn_lv_kv | vk_percent | vkr_percent | pfe_kw | i0_percent | shift_degree | tap_side | tap_neutral | tap_min | tap_max | tap_step_percent | tap_step_degree | tap_pos | tap_phase_shifter | parallel | df | in_service
0 | LV_1067-5_0_3_trafo_106 | 0.63 MVA 20/0.4 kV | 82 | 56 | 0.63 | 20 | 0.4 | 6 | 1.206 | 1.65 | 0.2619 | 150 | hv | 0 | -2 | 2 | 2.5 | 0 | 0 | FALSE | 1 | 1 | TRUE

## line_geodata
| x0 | y0 | x1 | y1 | x2 | y2 | x3 | y3 | x4 | y4 | x5 | y5 | x6 | y6 | x7 | y7 | x8 | y8 | x9 | y9 | x10 | y10 | x11 | y11 | x12 | y12 | x13 | y13 | x14 | y14 | x15 | y15 | x16 | y16 | x17 | y17
0 | 2672978.6492 | 1215765.0712 | 2672977.4222 | 1215776.5969 | 2672974.5989 | 1215785.7682 | 2672973.8904 | 1215787.7847
1 | 2672978.6492 | 1215765.0712 | 2672977.7862 | 1215763.6153 | 2672972.1248 | 1215754.0288 | 2672970.0338 | 1215751.9899
2 | 2672978.6492 | 1215765.0712 | 2672983.976 | 1215771.2923
3 | 2672970.0338 | 1215751.9899 | 2672960.8732 | 1215743.0583
4 | 2672990.0128 | 1215778.3427 | 2672983.976 | 1215771.2923
5 | 2673008.3197 | 1215794.6422 | 2672996.1302 | 1215785.4871 | 2672990.0128 | 1215778.3427
6 | 2673183.3004 | 1215759.8985 | 2673185.0635 | 1215757.93 | 2673189.0893 | 1215755.9781 | 2673192.735 | 1215755.3002 | 2673196.0647 | 1215755.6191 | 2673198.3424 | 1215756.2697 | 2673203.0253 | 1215758.3174 | 2673211.1858 | 1215764.099 | 2673233.3715 | 1215781.0156 | 2673239.57 | 1215785.7837 | 2673239.2748 | 1215789.4157
7 | 2673183.3004 | 1215759.8985 | 2673185.0635 | 1215757.93 | 2673189.0893 | 1215755.9781 | 2673192.735 | 1215755.3002 | 2673196.0647 | 1215755.6191 | 2673198.3424 | 1215756.2697 | 2673199.8825 | 1215753.9093 | 2673200.5559 | 1215752.8725 | 2673203.3884 | 1215748.5378 | 2673203.9999 | 1215747.6003 | 2673204.6113 | 1215746.6627 | 2673203.1275 | 1215745.0546 | 2673200.0968 | 1215739.5583 | 2673199.0725 | 1215735.7767 | 2673199.3555 | 1215730.6658 | 2673200.6906 | 1215723.3664 | 2673202.6791 | 1215717.2647 | 2673212.8305 | 1215699.4557
8 | 2673164.2954 | 1215761.5996 | 2673167.5338 | 1215763.7852 | 2673170.7637 | 1215754.9192 | 2673171.5194 | 1215755.2176 | 2673176.4389 | 1215757.1681 | 2673182.0687 | 1215759.4053 | 2673183.3004 | 1215759.8985
9 | 2673183.3004 | 1215759.8985 | 2673180.8903 | 1215762.6039 | 2673176.6565 | 1215769.7454 | 2673171.3995 | 1215778.9073
10 | 2673239.2748 | 1215789.4157 | 2673239.57 | 1215785.7837 | 2673241.7868 | 1215782.1197 | 2673274.0891 | 1215806.8991 | 2673276.3204 | 1215803.2909 | 2673280.4587 | 1215794.6695 | 2673281.4386 | 1215786.6098
11 | 2673239.2748 | 1215789.4157 | 2673239.57 | 1215785.7837 | 2673257.398 | 1215799.5226 | 2673272.5327 | 1215812.439
12 | 2673239.2748 | 1215789.4157 | 2673238.5954 | 1215797.7349 | 2673224.8479 | 1215823.3269 | 2673221.7738 | 1215826.6363
13 | 2673212.8305 | 1215699.4557 | 2673201.2228 | 1215710.3312 | 2673210.0753 | 1215695.019 | 2673220.5714 | 1215680.6832 | 2673216.9473 | 1215678.9821
14 | 2673212.8305 | 1215699.4557 | 2673221.442 | 1215687.0758 | 2673228.769 | 1215678.5047 | 2673236.5929 | 1215670.2844 | 2673244.9946 | 1215662.6272 | 2673255.8684 | 1215654.2238
15 | 2673164.2954 | 1215761.5996 | 2673166.9962 | 1215754.3837 | 2673168.0839 | 1215748.6712 | 2673167.9308 | 1215743.8218 | 2673166.0222 | 1215739.0842 | 2673161.6917 | 1215733.7734
16 | 2673165.3962 | 1215769.6628 | 2673167.5338 | 1215763.7852 | 2673164.2954 | 1215761.5996
17 | 2673149.5553 | 1215821.6683 | 2673152.9514 | 1215814.7166 | 2673161.2455 | 1215798.4858 | 2673168.6175 | 1215783.7557 | 2673171.3995 | 1215778.9073
18 | 2673076.0508 | 1215725.5945 | 2673087.8412 | 1215724.5717 | 2673085.828 | 1215722.1677 | 2673085.2703 | 1215720.5821 | 2673089.2632 | 1215713.8823
19 | 2673076.0508 | 1215725.5945 | 2673074.0262 | 1215725.3584 | 2673067.348 | 1215724.3982 | 2673063.4363 | 1215725.0951
20 | 2673059.6885 | 1215685.1682 | 2673063.8137 | 1215689.9773 | 2673089.2632 | 1215713.8823
21 | 2673042.9101 | 1215735.6615 | 2673048.9172 | 1215734.3787 | 2673056.4572 | 1215730.0906 | 2673063.4363 | 1215725.0951
22 | 2673281.4386 | 1215786.6098 | 2673273.3692 | 1215783.9311
23 | 2673280.3466 | 1215761.7916 | 2673281.9012 | 1215766.2913 | 2673282.2548 | 1215774.5788 | 2673281.4386 | 1215786.6098
24 | 2673272.5327 | 1215812.439 | 2673269.9759 | 1215815.3428 | 2673258.9287 | 1215825.1899
25 | 2673263.4895 | 1215863.6384 | 2673278.8962 | 1215850.0969 | 2673301.0851 | 1215830.2903 | 2673292.909 | 1215822.7071 | 2673288.7037 | 1215826.9026 | 2673277.6577 | 1215816.8159 | 2673272.5327 | 1215812.439
26 | 2673129.2855 | 1215845.3904 | 2673116.0272 | 1215840.0153
27 | 2673129.2855 | 1215845.3904 | 2673132.7763 | 1215846.8119 | 2673144.1676 | 1215823.8369 | 2673146.1363 | 1215819.9697 | 2673149.5553 | 1215821.6683
28 | 2673129.2855 | 1215845.3904 | 2673137.9969 | 1215827.7833
29 | 2673103.6633 | 1215835.0029 | 2673116.0272 | 1215840.0153
30 | 2673149.5553 | 1215821.6683 | 2673146.6732 | 1215827.57 | 2673142.5392 | 1215835.8691 | 2673138.4924 | 1215843.869
31 | 2673149.5553 | 1215821.6683 | 2673171.1068 | 1215832.3616
32 | 2673122.5919 | 1215696.5576 | 2673131.3452 | 1215703.5472 | 2673141.7718 | 1215711.558
33 | 2673122.5919 | 1215696.5576 | 2673113.5685 | 1215699.2042 | 2673085.7497 | 1215675.019
34 | 2673141.7718 | 1215711.558 | 2673140.6735 | 1215713.19 | 2673140.654 | 1215714.7797 | 2673141.4391 | 1215716.3904 | 2673151.0656 | 1215723.991
35 | 2673161.6917 | 1215733.7734 | 2673158.5038 | 1215729.8639 | 2673151.0656 | 1215723.991
36 | 2673263.4895 | 1215863.6384 | 2673254.1673 | 1215871.4511 | 2673248.5627 | 1215874.5842 | 2673243.7626 | 1215876.5265 | 2673226.6935 | 1215881.8527
37 | 2673226.6935 | 1215881.8527 | 2673206.739 | 1215888.0792 | 2673192.4601 | 1215895.1879
38 | 2673216.9473 | 1215678.9821 | 2673210.1293 | 1215675.7963 | 2673202.01 | 1215671.5939 | 2673200.4324 | 1215669.9396
39 | 2673216.9473 | 1215678.9821 | 2673220.8024 | 1215674.2375 | 2673229.3109 | 1215665.5844
40 | 2673258.9287 | 1215825.1899 | 2673252.2711 | 1215831.1242 | 2673249.8574 | 1215834.7413 | 2673240.6063 | 1215844.4846
41 | 2673282.9468 | 1215755.9754 | 2673280.3466 | 1215761.7916
42 | 2673258.558 | 1215752.7292 | 2673274.1773 | 1215758.358 | 2673280.3466 | 1215761.7916
43 | 2673200.4324 | 1215669.9396 | 2673199.446 | 1215668.9052 | 2673198.6978 | 1215665.5161 | 2673198.8912 | 1215659.6703 | 2673200.2356 | 1215653.4606 | 2673202.4124 | 1215648.7287 | 2673202.4124 | 1215648.7287
44 | 2673165.3962 | 1215769.6628 | 2673160.1109 | 1215770.9098
45 | 2673160.1109 | 1215770.9098 | 2673136.1978 | 1215776.5423 | 2673124.9689 | 1215777.367
46 | 2673138.4924 | 1215843.869 | 2673147.6519 | 1215848.6733
47 | 2673127.613 | 1215884.5282 | 2673122.1671 | 1215882.7825 | 2673124.1554 | 1215876.6919 | 2673126.5735 | 1215870.2285 | 2673130.7303 | 1215860.073 | 2673136.2044 | 1215848.3882 | 2673138.4924 | 1215843.869
48 | 2673181.24 | 1215837.3894 | 2673171.1068 | 1215832.3616
49 | 2673127.613 | 1215884.5282 | 2673130.9561 | 1215885.6032 | 2673132.0566 | 1215885.6501 | 2673135.7607 | 1215884.5392
50 | 2672972.7919 | 1215660.4883 | 2672984.6355 | 1215668.7719 | 2672995.0017 | 1215681.1067
51 | 2673000.3462 | 1215596.3069 | 2672987.8177 | 1215605.4927 | 2672978.5186 | 1215639.3227 | 2672972.7919 | 1215660.4883
52 | 2673000.3462 | 1215596.3069 | 2673022.1756 | 1215634.9655 | 2673035.1469 | 1215656.5604 | 2673048.086 | 1215671.6433
53 | 2673023.1189 | 1215803.3735 | 2673012.9905 | 1215797.0565 | 2673009.8289 | 1215795.4167 | 2673008.3197 | 1215794.6422
54 | 2673008.3197 | 1215794.6422 | 2673015.3698 | 1215780.7419 | 2673023.375 | 1215757.0692 | 2673020.6003 | 1215750.4977
55 | 2673023.1189 | 1215803.3735 | 2673008.4879 | 1215815.0017 | 2673004.6868 | 1215819.0712
56 | 2673023.1189 | 1215803.3735 | 2673037.2435 | 1215792.7953 | 2673041.5038 | 1215790.3014
57 | 2673059.6885 | 1215685.1682 | 2673049.8166 | 1215693.8416 | 2673021.8649 | 1215690.6861
58 | 2673059.6885 | 1215685.1682 | 2673048.086 | 1215671.6433
59 | 2673035.8425 | 1215726.8137 | 2673042.9101 | 1215735.6615
60 | 2673042.9101 | 1215735.6615 | 2673040.0703 | 1215736.2604 | 2673034.196 | 1215741.5808 | 2673028.4447 | 1215744.2898 | 2673023.7867 | 1215744.5441 | 2673021.106 | 1215747.035 | 2673020.3961 | 1215748.5718 | 2673020.6003 | 1215750.4977
61 | 2673181.8014 | 1215900.4943 | 2673192.4601 | 1215895.1879
62 | 2673258.558 | 1215752.7292 | 2673255.9672 | 1215759.6351
63 | 2673251.5421 | 1215750.208 | 2673258.558 | 1215752.7292
64 | 2673220.993 | 1215642.7822 | 2673217.8172 | 1215641.5577 | 2673211.8881 | 1215641.4182 | 2673206.5239 | 1215644.1318 | 2673202.4124 | 1215648.7287
65 | 2673121.5206 | 1215777.6203 | 2673124.9689 | 1215777.367
66 | 2673015.7832 | 1215724.0774 | 2673015.784 | 1215727.1127 | 2673016.7692 | 1215728.5146 | 2673024.5725 | 1215734.3361 | 2673031.8735 | 1215733.4249 | 2673035.8425 | 1215726.8137
67 | 2673041.5038 | 1215790.3014 | 2673061.5985 | 1215780.8416 | 2673071.9549 | 1215778.8804
68 | 2673041.5038 | 1215790.3014 | 2673046.4514 | 1215799.2455 | 2673052.2743 | 1215812.9923 | 2673055.9891 | 1215822.1548 | 2673057.593 | 1215824.4981 | 2673059.0741 | 1215825.7059 | 2673061.2928 | 1215826.8339 | 2673065.8283 | 1215828.5127 | 2673069.1626 | 1215830.3103 | 2673072.2989 | 1215833.3951 | 2673072.8252 | 1215835.0582 | 2673072.6455 | 1215838.5694 | 2673069.7092 | 1215845.7533
69 | 2673080.2918 | 1215777.3017 | 2673071.9549 | 1215778.8804
70 | 2673064.912 | 1215856.9185 | 2673066.8759 | 1215852.6854 | 2673069.7092 | 1215845.7533
71 | 2673021.8649 | 1215690.6861 | 2673021.9776 | 1215687.6856
72 | 2673111.3762 | 1215778.2389 | 2673112.4615 | 1215778.2856 | 2673121.5206 | 1215777.6203
73 | 2673080.2918 | 1215777.3017 | 2673080.5709 | 1215787.9786 | 2673080.5682 | 1215788.116
74 | 2673080.2918 | 1215777.3017 | 2673082.1185 | 1215776.9572 | 2673089.0167 | 1215777.2594
75 | 2673111.3762 | 1215778.2389 | 2673089.0167 | 1215777.2594
76 | 2673080.5682 | 1215788.116 | 2673080.3881 | 1215797.1142
77 | 2673080.3629 | 1215798.3706 | 2673080.3881 | 1215797.1142
78 | 2673080.1983 | 1215806.5971 | 2673080.3629 | 1215798.3706
79 | 2673230.8045 | 1215742.7374 | 2673251.5421 | 1215750.208
80 | 2673254.0133 | 1215743.145 | 2673251.5421 | 1215750.208

## bus_geodata
| x | y | coords
0 | 2672973.8904 | 1215787.7847
1 | 2672978.6492 | 1215765.0712
2 | 2672970.0338 | 1215751.9899
3 | 2672983.976 | 1215771.2923
4 | 2672960.8732 | 1215743.0583
5 | 2672990.0128 | 1215778.3427
6 | 2673183.3004 | 1215759.8985
7 | 2673239.2748 | 1215789.4157
8 | 2673212.8305 | 1215699.4557
9 | 2673164.2954 | 1215761.5996
10 | 2673171.3995 | 1215778.9073
11 | 2673076.0508 | 1215725.5945
12 | 2673089.2632 | 1215713.8823
13 | 2673063.4363 | 1215725.0951
14 | 2673281.4386 | 1215786.6098
15 | 2673272.5327 | 1215812.439
16 | 2673221.7738 | 1215826.6363
17 | 2673129.2855 | 1215845.3904
18 | 2673116.0272 | 1215840.0153
19 | 2673149.5553 | 1215821.6683
20 | 2673137.9969 | 1215827.7834
21 | 2673122.5919 | 1215696.5576
22 | 2673141.7718 | 1215711.558
23 | 2673085.7497 | 1215675.019
24 | 2673151.0656 | 1215723.991
25 | 2673263.4895 | 1215863.6384
26 | 2673226.6935 | 1215881.8527
27 | 2673216.9473 | 1215678.9821
28 | 2673255.8684 | 1215654.2238
29 | 2673258.9287 | 1215825.1899
30 | 2673273.3692 | 1215783.9311
31 | 2673280.3466 | 1215761.7916
32 | 2673200.4324 | 1215669.9396
33 | 2673229.3109 | 1215665.5844
34 | 2673165.3962 | 1215769.6628
35 | 2673160.1109 | 1215770.9098
36 | 2673138.4924 | 1215843.869
37 | 2673171.1068 | 1215832.3616
38 | 2673127.613 | 1215884.5282
39 | 2673135.7607 | 1215884.5392
40 | 2673147.6519 | 1215848.6733
41 | 2672972.7919 | 1215660.4883
42 | 2672995.0017 | 1215681.1067
43 | 2673000.3462 | 1215596.3069
44 | 2673161.6917 | 1215733.7734
45 | 2673008.3197 | 1215794.6422
46 | 2673004.6868 | 1215819.0712
47 | 2673023.1189 | 1215803.3735
48 | 2673059.6885 | 1215685.1682
49 | 2673042.9101 | 1215735.6615
50 | 2673103.6633 | 1215835.0029
51 | 2673192.4601 | 1215895.1879
52 | 2673240.6063 | 1215844.4846
53 | 2673282.9469 | 1215755.9754
54 | 2673258.558 | 1215752.7292
55 | 2673202.4124 | 1215648.7287
56 | 2673124.9689 | 1215777.367
57 | 2673181.24 | 1215837.3894
58 | 2673220.993 | 1215642.7822
59 | 2673181.8014 | 1215900.4943
60 | 2673048.086 | 1215671.6433
61 | 2673020.6003 | 1215750.4977
62 | 2673035.8425 | 1215726.8137
63 | 2673041.5037 | 1215790.3014
64 | 2673015.7832 | 1215724.0774
65 | 2673071.9549 | 1215778.8804
66 | 2673069.7092 | 1215845.7533
67 | 2673021.8649 | 1215690.6861
68 | 2673021.9776 | 1215687.6856
69 | 2673121.5206 | 1215777.6203
70 | 2673064.912 | 1215856.9185
71 | 2673080.2918 | 1215777.3017
72 | 2673111.3762 | 1215778.2389
73 | 2673089.0167 | 1215777.2594
74 | 2673080.5682 | 1215788.116
75 | 2673080.3881 | 1215797.1142
76 | 2673080.363 | 1215798.3706
77 | 2673080.1983 | 1215806.5971
78 | 2673230.8045 | 1215742.7374
79 | 2673251.5421 | 1215750.208
80 | 2673254.0133 | 1215743.145
81 | 2673255.9672 | 1215759.6351
82 | 2673111.3762 | 1215778.2389

## line_std_types
| c_nf_per_km | r_ohm_per_km | x_ohm_per_km | max_i_ka | type | q_mm2 | alpha | voltage_rating
NAYY 4x50 SE | 210 | 0.642 | 0.083 | 0.142 | cs | 50 | 0.00403 | LV
NAYY 4x120 SE | 264 | 0.225 | 0.08 | 0.242 | cs | 120 | 0.00403 | LV
NAYY 4x150 SE | 261 | 0.208 | 0.08 | 0.27 | cs | 150 | 0.00403 | LV
NA2XS2Y 1x95 RM/25 12/20 kV | 216 | 0.313 | 0.132 | 0.252 | cs | 95 | 0.00403 | MV
NA2XS2Y 1x185 RM/25 12/20 kV | 273 | 0.161 | 0.117 | 0.362 | cs | 185 | 0.00403 | MV
NA2XS2Y 1x240 RM/25 12/20 kV | 304 | 0.122 | 0.112 | 0.421 | cs | 240 | 0.00403 | MV
NA2XS2Y 1x95 RM/25 6/10 kV | 315 | 0.313 | 0.123 | 0.249 | cs | 95 | 0.00403 | MV
NA2XS2Y 1x185 RM/25 6/10 kV | 406 | 0.161 | 0.11 | 0.358 | cs | 185 | 0.00403 | MV
NA2XS2Y 1x240 RM/25 6/10 kV | 456 | 0.122 | 0.105 | 0.416 | cs | 240 | 0.00403 | MV
NA2XS2Y 1x150 RM/25 12/20 kV | 250 | 0.206 | 0.116 | 0.319 | cs | 150 | 0.00403 | MV
NA2XS2Y 1x120 RM/25 12/20 kV | 230 | 0.253 | 0.119 | 0.283 | cs | 120 | 0.00403 | MV
NA2XS2Y 1x70 RM/25 12/20 kV | 190 | 0.443 | 0.132 | 0.22 | cs | 70 | 0.00403 | MV
NA2XS2Y 1x150 RM/25 6/10 kV | 360 | 0.206 | 0.11 | 0.315 | cs | 150 | 0.00403 | MV
NA2XS2Y 1x120 RM/25 6/10 kV | 340 | 0.253 | 0.113 | 0.28 | cs | 120 | 0.00403 | MV
NA2XS2Y 1x70 RM/25 6/10 kV | 280 | 0.443 | 0.123 | 0.217 | cs | 70 | 0.00403 | MV
N2XS(FL)2Y 1x120 RM/35 64/110 kV | 112 | 0.153 | 0.166 | 0.366 | cs | 120 | 0.00393 | HV
N2XS(FL)2Y 1x185 RM/35 64/110 kV | 125 | 0.099 | 0.156 | 0.457 | cs | 185 | 0.00393 | HV
N2XS(FL)2Y 1x240 RM/35 64/110 kV | 135 | 0.075 | 0.149 | 0.526 | cs | 240 | 0.00393 | HV
N2XS(FL)2Y 1x300 RM/35 64/110 kV | 144 | 0.06 | 0.144 | 0.588 | cs | 300 | 0.00393 | HV
15-AL1/3-ST1A 0.4 | 11 | 1.8769 | 0.35 | 0.105 | ol | 16 | 0.00403 | LV
24-AL1/4-ST1A 0.4 | 11.25 | 1.2012 | 0.335 | 0.14 | ol | 24 | 0.00403 | LV
48-AL1/8-ST1A 0.4 | 12.2 | 0.5939 | 0.3 | 0.21 | ol | 48 | 0.00403 | LV
94-AL1/15-ST1A 0.4 | 13.2 | 0.306 | 0.29 | 0.35 | ol | 94 | 0.00403 | LV
34-AL1/6-ST1A 10.0 | 9.7 | 0.8342 | 0.36 | 0.17 | ol | 34 | 0.00403 | MV
48-AL1/8-ST1A 10.0 | 10.1 | 0.5939 | 0.35 | 0.21 | ol | 48 | 0.00403 | MV
70-AL1/11-ST1A 10.0 | 10.4 | 0.4132 | 0.339 | 0.29 | ol | 70 | 0.00403 | MV
94-AL1/15-ST1A 10.0 | 10.75 | 0.306 | 0.33 | 0.35 | ol | 94 | 0.00403 | MV
122-AL1/20-ST1A 10.0 | 11.1 | 0.2376 | 0.323 | 0.41 | ol | 122 | 0.00403 | MV
149-AL1/24-ST1A 10.0 | 11.25 | 0.194 | 0.315 | 0.47 | ol | 149 | 0.00403 | MV
34-AL1/6-ST1A 20.0 | 9.15 | 0.8342 | 0.382 | 0.17 | ol | 34 | 0.00403 | MV
48-AL1/8-ST1A 20.0 | 9.5 | 0.5939 | 0.372 | 0.21 | ol | 48 | 0.00403 | MV
70-AL1/11-ST1A 20.0 | 9.7 | 0.4132 | 0.36 | 0.29 | ol | 70 | 0.00403 | MV
94-AL1/15-ST1A 20.0 | 10 | 0.306 | 0.35 | 0.35 | ol | 94 | 0.00403 | MV
122-AL1/20-ST1A 20.0 | 10.3 | 0.2376 | 0.344 | 0.41 | ol | 122 | 0.00403 | MV
149-AL1/24-ST1A 20.0 | 10.5 | 0.194 | 0.337 | 0.47 | ol | 149 | 0.00403 | MV
184-AL1/30-ST1A 20.0 | 10.75 | 0.1571 | 0.33 | 0.535 | ol | 184 | 0.00403 | MV
243-AL1/39-ST1A 20.0 | 11 | 0.1188 | 0.32 | 0.645 | ol | 243 | 0.00403 | MV
48-AL1/8-ST1A 110.0 | 8 | 0.5939 | 0.46 | 0.21 | ol | 48 | 0.00403 | HV
70-AL1/11-ST1A 110.0 | 8.4 | 0.4132 | 0.45 | 0.29 | ol | 70 | 0.00403 | HV
94-AL1/15-ST1A 110.0 | 8.65 | 0.306 | 0.44 | 0.35 | ol | 94 | 0.00403 | HV
122-AL1/20-ST1A 110.0 | 8.5 | 0.2376 | 0.43 | 0.41 | ol | 122 | 0.00403 | HV
149-AL1/24-ST1A 110.0 | 8.75 | 0.194 | 0.41 | 0.47 | ol | 149 | 0.00403 | HV
184-AL1/30-ST1A 110.0 | 8.8 | 0.1571 | 0.4 | 0.535 | ol | 184 | 0.00403 | HV
243-AL1/39-ST1A 110.0 | 9 | 0.1188 | 0.39 | 0.645 | ol | 243 | 0.00403 | HV
305-AL1/39-ST1A 110.0 | 9.2 | 0.0949 | 0.38 | 0.74 | ol | 305 | 0.00403 | HV
490-AL1/64-ST1A 110.0 | 9.75 | 0.059 | 0.37 | 0.96 | ol | 490 | 0.00403 | HV
679-AL1/86-ST1A 110.0 | 9.95 | 0.042 | 0.36 | 1.15 | ol | 679 | 0.00403 | HV
490-AL1/64-ST1A 220.0 | 10 | 0.059 | 0.285 | 0.96 | ol | 490 | 0.00403 | HV
679-AL1/86-ST1A 220.0 | 11.7 | 0.042 | 0.275 | 1.15 | ol | 679 | 0.00403 | HV
490-AL1/64-ST1A 380.0 | 11 | 0.059 | 0.253 | 0.96 | ol | 490 | 0.00403 | HV
679-AL1/86-ST1A 380.0 | 14.6 | 0.042 | 0.25 | 1.15 | ol | 679 | 0.00403 | HV

## trafo_std_types
| i0_percent | pfe_kw | vkr_percent | sn_mva | vn_lv_kv | vn_hv_kv | vk_percent | shift_degree | vector_group | tap_side | tap_neutral | tap_min | tap_max | tap_step_degree | tap_step_percent | tap_phase_shifter
160 MVA 380/110 kV | 0.06 | 60 | 0.25 | 160 | 110 | 380 | 12.2 | 0 | Yy0 | hv | 0 | -9 | 9 | 0 | 1.5 | FALSE
100 MVA 220/110 kV | 0.06 | 55 | 0.26 | 100 | 110 | 220 | 12 | 0 | Yy0 | hv | 0 | -9 | 9 | 0 | 1.5 | FALSE
63 MVA 110/20 kV | 0.04 | 22 | 0.32 | 63 | 20 | 110 | 18 | 150 | YNd5 | hv | 0 | -9 | 9 | 0 | 1.5 | FALSE
40 MVA 110/20 kV | 0.05 | 18 | 0.34 | 40 | 20 | 110 | 16.2 | 150 | YNd5 | hv | 0 | -9 | 9 | 0 | 1.5 | FALSE
25 MVA 110/20 kV | 0.07 | 14 | 0.41 | 25 | 20 | 110 | 12 | 150 | YNd5 | hv | 0 | -9 | 9 | 0 | 1.5 | FALSE
63 MVA 110/10 kV | 0.04 | 22 | 0.32 | 63 | 10 | 110 | 18 | 150 | YNd5 | hv | 0 | -9 | 9 | 0 | 1.5 | FALSE
40 MVA 110/10 kV | 0.05 | 18 | 0.34 | 40 | 10 | 110 | 16.2 | 150 | YNd5 | hv | 0 | -9 | 9 | 0 | 1.5 | FALSE
25 MVA 110/10 kV | 0.07 | 14 | 0.41 | 25 | 10 | 110 | 12 | 150 | YNd5 | hv | 0 | -9 | 9 | 0 | 1.5 | FALSE
0.25 MVA 20/0.4 kV | 0.32 | 0.8 | 1.44 | 0.25 | 0.4 | 20 | 6 | 150 | Yzn5 | hv | 0 | -2 | 2 | 0 | 2.5 | FALSE
0.4 MVA 20/0.4 kV | 0.3375 | 1.35 | 1.425 | 0.4 | 0.4 | 20 | 6 | 150 | Dyn5 | hv | 0 | -2 | 2 | 0 | 2.5 | FALSE
0.63 MVA 20/0.4 kV | 0.2619 | 1.65 | 1.206 | 0.63 | 0.4 | 20 | 6 | 150 | Dyn5 | hv | 0 | -2 | 2 | 0 | 2.5 | FALSE
0.25 MVA 10/0.4 kV | 0.24 | 0.6 | 1.2 | 0.25 | 0.4 | 10 | 4 | 150 | Dyn5 | hv | 0 | -2 | 2 | 0 | 2.5 | FALSE
0.4 MVA 10/0.4 kV | 0.2375 | 0.95 | 1.325 | 0.4 | 0.4 | 10 | 4 | 150 | Dyn5 | hv | 0 | -2 | 2 | 0 | 2.5 | FALSE
0.63 MVA 10/0.4 kV | 0.1873 | 1.18 | 1.0794 | 0.63 | 0.4 | 10 | 4 | 150 | Dyn5 | hv | 0 | -2 | 2 | 0 | 2.5 | FALSE

## trafo3w_std_types
| sn_hv_mva | sn_mv_mva | sn_lv_mva | vn_hv_kv | vn_mv_kv | vn_lv_kv | vk_hv_percent | vk_mv_percent | vk_lv_percent | vkr_hv_percent | vkr_mv_percent | vkr_lv_percent | pfe_kw | i0_percent | shift_mv_degree | shift_lv_degree | vector_group | tap_side | tap_neutral | tap_min | tap_max | tap_step_percent
63/25/38 MVA 110/20/10 kV | 63 | 25 | 38 | 110 | 20 | 10 | 10.4 | 10.4 | 10.4 | 0.28 | 0.32 | 0.35 | 35 | 0.89 | 0 | 0 | YN0yn0yn0 | hv | 0 | -10 | 10 | 1.2
63/25/38 MVA 110/10/10 kV | 63 | 25 | 38 | 110 | 10 | 10 | 10.4 | 10.4 | 10.4 | 0.28 | 0.32 | 0.35 | 35 | 0.89 | 0 | 0 | YN0yn0yn0 | hv | 0 | -10 | 10 | 1.2

## fuse_std_types
| fuse_type | i_rated_a | t_avg | t_min | t_total | x_avg | x_min | x_total
HV 100A | HV 100A | 100 | 0 | [10.0, 3.64, 0.854, 0.281, 0.1, 0.0531, 0.022, 0.01] | [10.0, 4.267, 1.21, 0.403, 0.1, 0.058, 0.022, 0.01] | 0 | [300.0, 350.0, 450.0, 550.0, 700.0, 850.0, 1200.0, 1752.0] | [600.0, 700.0, 900.0, 1150.0, 1665.0, 2000.0, 3000.0, 4313.0]
HV 10A | HV 10A | 10 | 0 | [10.0, 1675.0, 0.344, 0.156, 0.1, 0.0417, 0.0171, 0.01] | [10.0, 1.3, 0.3, 0.155, 0.1, 0.0555, 0.023, 0.01] | 0 | [30.0, 32.0, 35.0, 37.0, 39.0, 50.0, 70.0, 88.0] | [60.0, 70.0, 80.0, 87.0, 94.0, 110.0, 150.0, 216.0]
HV 125A | HV 125A | 125 | 0 | [10.0, 1.82, 0.344, 0.1, 0.0467, 0.0269, 0.01] | [10.0, 2.478, 0.426, 0.1, 0.0427, 0.0211, 0.01] | 0 | [375.0, 500.0, 700.0, 925.0, 1200.0, 1500.0, 2341.0] | [750.0, 1000.0, 1500.0, 2200.0, 3000.0, 4000.0, 5765.0]
HV 160A | HV 160A | 160 | 0 | [10.0, 4.15, 1.03, 0.198, 0.1, 0.051, 0.0172, 0.01] | [10.0, 2.3, 0.734, 0.274, 0.1, 0.046, 0.0177, 0.01] | 0 | [480.0, 550.0, 700.0, 1000.0, 1260.0, 1600.0, 2500.0, 3227.0] | [960.0, 1300.0, 1700.0, 2200.0, 2996.0, 4000.0, 6000.0, 7946.0]
HV 16A | HV 16A | 16 | 0 | [10.0, 0.352, 0.164, 0.1, 0.0649, 0.0342, 0.01] | [10.0, 2.34, 0.722, 0.181, 0.1, 0.055, 0.0296, 0.01] | 0 | [48.0, 60.0, 65.0, 71.0, 80.0, 100.0, 162.0] | [96.0, 110.0, 125.0, 150.0, 168.0, 200.0, 250.0, 398.0]
HV 200A | HV 200A | 200 | 0 | [10.0, 4.267, 1.21, 0.403, 0.1, 0.058, 0.022, 0.01] | [10.0, 3.73, 1.654, 0.328, 0.1, 0.0531, 0.019, 0.01] | 0 | [600.0, 700.0, 900.0, 1150.0, 1665.0, 2000.0, 3000.0, 4313.0] | [1200.0, 1500.0, 1800.0, 2700.0, 3960.0, 5000.0, 7500.0, 10620.0]
HV 20A | HV 20A | 20 | 0 | [10.0, 1.3, 0.3, 0.155, 0.1, 0.0555, 0.023, 0.01] | [10.0, 1.3, 0.161, 0.1, 0.0611, 0.0399, 0.0141, 0.01] | 0 | [60.0, 70.0, 80.0, 87.0, 94.0, 110.0, 150.0, 216.0] | [120.0, 150.0, 200.0, 223.0, 260.0, 300.0, 450.0, 532.0]
HV 25A | HV 25A | 25 | 0 | [10.0, 2.512, 0.833, 0.299, 0.1, 0.0372, 0.0223, 0.01] | [10.0, 3.125, 0.597, 0.198, 0.1, 0.0378, 0.022, 0.01] | 0 | [75.0, 82.0, 90.0, 100.0, 124.0, 170.0, 200.0, 289.0] | [150.0, 170.0, 210.0, 250.0, 294.0, 400.0, 500.0, 711.0]
HV 31.5A | HV 31.5A | 31.5 | 0 | [10.0, 2.34, 0.722, 0.181, 0.1, 0.055, 0.0296, 0.01] | [10.0, 2.84, 0.368, 0.164, 0.1, 0.0621, 0.0378, 0.0195, 0.01] | 0 | [95.0, 110.0, 125.0, 150.0, 165.0, 200.0, 250.0, 390.0] | [189.0, 220.0, 300.0, 350.0, 393.0, 450.0, 530.0, 700.0, 960.0]
HV 40A | HV 40A | 40 | 0 | [10.0, 1.3, 0.161, 0.1, 0.0611, 0.0399, 0.0141, 0.01] | [10.0, 2.05, 0.369, 0.198, 0.1, 0.051, 0.0298, 0.01] | 0 | [120.0, 150.0, 200.0, 223.0, 260.0, 300.0, 450.0, 532.0] | [240.0, 300.0, 400.0, 450.0, 530.0, 650.0, 800.0, 1311.0]
HV 50A | HV 50A | 50 | 0 | [10.0, 3.215, 0.597, 0.198, 0.1, 0.0378, 0.022, 0.01] | [10.0, 3.64, 0.854, 0.281, 0.1, 0.0531, 0.022, 0.01] | 0 | [150.0, 170.0, 210.0, 250.0, 294.0, 400.0, 500.0, 711.0] | [300.0, 350.0, 450.0, 550.0, 700.0, 850.0, 1200.0, 1752.0]
HV 6.3A | HV 6.3A | 6.3 | 0 | [10.0, 1.39, 0.344, 0.168, 0.1, 0.056, 0.0263, 0.01] | [10.0, 1.711, 0.516, 0.198, 0.1, 0.0634, 0.0303, 0.01] | 0 | [19.0, 19.5, 20.4, 20.8, 22.0, 25.0, 32.0, 48.0] | [38.0, 40.0, 43.0, 48.0, 53.0, 60.0, 75.0, 118.0]
HV 63A | HV 63A | 63 | 0 | [10.0, 2.84, 0.368, 0.164, 0.1, 0.0621, 0.0378, 0.0195, 0.01] | [10.0, 1.82, 0.344, 0.1, 0.0467, 0.0269, 0.01] | 0 | [189.0, 220.0, 300.0, 350.0, 393.0, 450.0, 530.0, 700.0, 961.0] | [378.0, 500.0, 700.0, 934.0, 1200.0, 1500.0, 2366.0]
HV 80A | HV 80A | 80 | 0 | [10.0, 2.05, 0.369, 0.198, 0.1, 0.051, 0.0298, 0.01] | [10.0, 4.15, 1.03, 0.198, 0.1, 0.051, 0.0172, 0.01] | 0 | [240.0, 300.0, 400.0, 450.0, 530.0, 650.0, 800.0, 1311.0] | [480.0, 550.0, 700.0, 1000.0, 1260.0, 1600.0, 2500.0, 3227.0]
Siemens NH-1-100 | Siemens NH-1-100 | 100 | [5400.0, 2000.0, 400.0, 20.0, 1.0, 0.2, 0.012, 0.004] | 0 | 0 | [150.0, 190.0, 250.0, 430.0, 900.0, 1250.0, 2700.0, 3600.0] | 0 | 0
Siemens NH-1-125 | Siemens NH-1-125 | 125 | [4800.0, 120.0, 7.0, 0.1, 0.004] | 0 | 0 | [180.0, 400.0, 740.0, 2000.0, 4250.0] | 0 | 0
Siemens NH-1-16 | Siemens NH-1-16 | 16 | [4000.0, 400.0, 2.0, 0.1, 0.04, 0.01] | 0 | 0 | [26.0, 35.0, 75.0, 150.0, 200.0, 300.0] | 0 | 0
Siemens NH-1-160 | Siemens NH-1-160 | 160 | [4800.0, 120.0, 7.0, 0.1, 0.004] | 0 | 0 | [210.0, 500.0, 900.0, 2300.0, 5000.0] | 0 | 0
Siemens NH-1-25 | Siemens NH-1-25 | 25 | [4000.0, 1000.0, 10.0, 0.2, 0.02, 0.01] | 0 | 0 | [40.0, 50.0, 100.0, 210.0, 400.0, 500.0] | 0 | 0
Siemens NH-1-50 | Siemens NH-1-50 | 50 | [4000.0, 40.0, 4.0, 1.0, 0.02, 0.01] | 0 | 0 | [86.0, 200.0, 300.0, 400.0, 1000.0, 1280.0] | 0 | 0
Siemens NH-1-63 | Siemens NH-1-63 | 63 | [4000.0, 100.0, 10.0, 2.0, 0.04, 0.01] | 0 | 0 | [100.0, 200.0, 300.0, 400.0, 1000.0, 1500.0] | 0 | 0
Siemens NH-1-80 | Siemens NH-1-80 | 80 | [4800.0, 120.0, 7.0, 0.1, 0.01] | 0 | 0 | [150.58, 250.0, 450.0, 1150.0, 2470.0] | 0 | 0
Siemens NH-2-1000 | Siemens NH-2-1000 | 1000 | [4800.0, 120.0, 7.0, 0.1, 0.004] | 0 | 0 | [1900.0, 3500.0, 8400.0, 24000.0, 52000.0] | 0 | 0
Siemens NH-2-200 | Siemens NH-2-200 | 200 | [4800.0, 120.0, 7.0, 0.1, 0.004] | 0 | 0 | [280.0, 650.0, 1200.0, 3000.0, 7000.0] | 0 | 0
Siemens NH-2-224 | Siemens NH-2-224 | 224 | [4800.0, 120.0, 7.0, 0.2, 0.04, 0.004] | 0 | 0 | [400.0, 750.0, 1453.0, 3025.0, 4315.0, 7600.0] | 0 | 0
Siemens NH-2-250 | Siemens NH-2-250 | 250 | [4800.0, 120.0, 7.0, 0.1, 0.004] | 0 | 0 | [450.0, 800.0, 1650.0, 4000.0, 8500.0] | 0 | 0
Siemens NH-2-315 | Siemens NH-2-315 | 315 | [4800.0, 120.0, 7.0, 0.1, 0.004] | 0 | 0 | [550.0, 920.0, 1900.0, 5000.0, 11000.0] | 0 | 0
Siemens NH-2-355 | Siemens NH-2-355 | 355 | [4800.0, 120.0, 6.0, 0.1, 0.004] | 0 | 0 | [650.0, 1116.27, 2350.0, 5840.0, 12790.0] | 0 | 0
Siemens NH-2-400 | Siemens NH-2-400 | 400 | [4800.0, 120.0, 7.0, 0.1, 0.004] | 0 | 0 | [720.0, 1350.0, 2800.0, 6500.0, 15000.0] | 0 | 0
Siemens NH-2-425 | Siemens NH-2-425 | 425 | [4800.0, 120.0, 7.0, 0.1, 0.004] | 0 | 0 | [850.0, 1500.0, 3050.0, 7500.0, 16500.0] | 0 | 0
Siemens NH-2-630 | Siemens NH-2-630 | 630 | [4800.0, 120.0, 7.0, 0.1, 0.004] | 0 | 0 | [1200.0, 2000.0, 4800.0, 12000.0, 26000.0] | 0 | 0

## res_bus
| vm_pu | va_degree | p_mw | q_mvar
0 | 0.99279 | -0.13859 | 0.0033916 | 0.00085001
1 | 0.99287 | -0.13719 | 0 | 0
2 | 0.99272 | -0.14009 | 0.0046937 | 0.0011763
3 | 0.99297 | -0.13519 | 0.0021682 | 0.00054341
4 | 0.99265 | -0.14138 | 0.0057273 | 0.0014354
5 | 0.9931 | -0.13256 | 0.00071596 | 0.00017944
6 | 0.99444 | -0.10631 | 0 | 0
7 | 0.99153 | -0.16262 | 0 | 0
8 | 0.99268 | -0.14043 | 0 | 0
9 | 0.99619 | -0.072791 | 0 | 0
10 | 0.99294 | -0.13528 | 0.0046049 | 0.0011541
11 | 0.99202 | -0.15352 | 0 | 0
12 | 0.99176 | -0.15849 | 0.0019521 | 0.00048924
13 | 0.99216 | -0.15093 | 0.00162 | 0.000406
14 | 0.99091 | -0.17459 | 0 | 0
15 | 0.99043 | -0.18385 | 0 | 0
16 | 0.99117 | -0.16954 | 0.0093164 | 0.0023349
17 | 0.98909 | -0.20991 | 0 | 0
18 | 0.9889 | -0.2135 | 0.0061897 | 0.0015513
19 | 0.98993 | -0.19349 | 0 | 0
20 | 0.9889 | -0.21356 | 0.010444 | 0.0026175
21 | 0.99547 | -0.08666 | 0 | 0
22 | 0.99553 | -0.085632 | 0 | 0
23 | 0.99537 | -0.088612 | 0.0023983 | 0.00060106
24 | 0.99556 | -0.084888 | 0.0035453 | 0.00088854
25 | 0.98915 | -0.2088 | 0 | 0
26 | 0.98854 | -0.22049 | 0.0080994 | 0.0020299
27 | 0.99151 | -0.16302 | 0 | 0
28 | 0.99261 | -0.14171 | 0.0011511 | 0.0002885
29 | 0.99026 | -0.18723 | 0.0043329 | 0.0010859
30 | 0.9909 | -0.17479 | 0.0013461 | 0.00033737
31 | 0.99072 | -0.17825 | 0 | 0
32 | 0.99114 | -0.17014 | 0.0049456 | 0.0012395
33 | 0.99148 | -0.16362 | 0.0018559 | 0.00046513
34 | 0.99694 | -0.058358 | 0 | 0
35 | 0.99734 | -0.050674 | 0 | 0
36 | 0.98954 | -0.20107 | 0 | 0
37 | 0.98934 | -0.2049 | 0.018285 | 0.0045825
38 | 0.98916 | -0.20846 | 0 | 0
39 | 0.98909 | -0.20976 | 0.0086467 | 0.0021671
40 | 0.98946 | -0.20264 | 0.0085219 | 0.0021358
41 | 0.99038 | -0.18544 | 0 | 0
42 | 0.99021 | -0.18871 | 0.0060341 | 0.0015123
43 | 0.99078 | -0.17766 | 0 | 0
44 | 0.99564 | -0.08337 | 0.013899 | 0.0034834
45 | 0.99348 | -0.12529 | 0 | 0
46 | 0.99378 | -0.1194 | 0.0086381 | 0.0021649
47 | 0.99398 | -0.1157 | 0 | 0
48 | 0.99141 | -0.16546 | 0 | 0
49 | 0.99244 | -0.1455 | 0 | 0
50 | 0.9888 | -0.21538 | 0.0079065 | 0.0019815
51 | 0.98829 | -0.22552 | 0.0060082 | 0.0015058
52 | 0.99011 | -0.19003 | 0.0058822 | 0.0014742
53 | 0.99071 | -0.17851 | 0.0023455 | 0.00058783
54 | 0.9906 | -0.18071 | 0 | 0
55 | 0.99081 | -0.17657 | 0.010348 | 0.0025934
56 | 1 | 0 | -0.24264 | -0.061092
57 | 0.98926 | -0.20659 | 0.0083602 | 0.0020953
58 | 0.9907 | -0.17882 | 0.0058905 | 0.0014763
59 | 0.98827 | -0.22587 | 0.0016411 | 0.0004113
60 | 0.99127 | -0.16808 | 0.0022524 | 0.00056449
61 | 0.99283 | -0.1379 | 0.00022377 | 5.6083e-05
62 | 0.99242 | -0.14582 | 0 | 0
63 | 0.99481 | -0.099693 | 0 | 0
64 | 0.99238 | -0.14667 | 0.0016197 | 0.00040594
65 | 0.99663 | -0.064658 | 0.00078603 | 0.000197
66 | 0.99352 | -0.12445 | 0.011445 | 0.0028685
67 | 0.99136 | -0.16637 | 0 | 0
68 | 0.99136 | -0.16643 | 0.0012416 | 0.00031118
69 | 0.99976 | -0.0046619 | 0.0066531 | 0.0016674
70 | 0.99342 | -0.12641 | 0.0091046 | 0.0022818
71 | 0.9971 | -0.055485 | 0 | 0
72 | 0.9991 | -0.017206 | 0 | 0
73 | 0.99766 | -0.044868 | 0.0015467 | 0.00038763
74 | 0.99703 | -0.056907 | 0.00064075 | 0.00016059
75 | 0.99697 | -0.057989 | 0.0016509 | 0.00041375
76 | 0.99697 | -0.058103 | 0.00025391 | 6.3635e-05
77 | 0.99693 | -0.058818 | 0.0049518 | 0.001241
78 | 0.99051 | -0.18238 | 0.0027566 | 0.00069087
79 | 0.99056 | -0.1813 | 0 | 0
80 | 0.99055 | -0.18153 | 0.0017414 | 0.00043645
81 | 0.99059 | -0.18089 | 0.0013662 | 0.00034241
82 | 0.99998 | 149.9956 | 0 | 0

## res_line
| p_from_mw | q_from_mvar | p_to_mw | q_to_mvar | pl_mw | ql_mvar | i_from_ka | i_to_ka | i_ka | vm_from_pu | va_from_degree | vm_to_pu | va_to_degree | loading_percent
0 | -0.0033916 | -0.00085001 | 0.0033918 | 0.00084986 | 2.2601e-07 | -1.5698e-07 | 0.0050834 | 0.0050833 | 0.0050834 | 0.99279 | -0.13859 | 0.99287 | -0.13719 | 1.3965
1 | 0.010423 | 0.0026125 | -0.010421 | -0.0026118 | 1.4409e-06 | 7.1853e-07 | 0.015621 | 0.015621 | 0.015621 | 0.99287 | -0.13719 | 0.99272 | -0.14009 | 4.2914
2 | -0.013815 | -0.0034624 | 0.013816 | 0.0034631 | 1.3165e-06 | 7.3665e-07 | 0.020704 | 0.020704 | 0.020704 | 0.99287 | -0.13719 | 0.99297 | -0.13519 | 5.6879
3 | 0.0057277 | 0.0014355 | -0.0057273 | -0.0014354 | 3.5364e-07 | 6.0929e-08 | 0.0085854 | 0.0085854 | 0.0085854 | 0.99272 | -0.14009 | 0.99265 | -0.14138 | 2.3586
4 | -0.015984 | -0.0040065 | 0.015986 | 0.0040077 | 1.997e-06 | 1.158e-06 | 0.023953 | 0.023953 | 0.023953 | 0.99297 | -0.13519 | 0.9931 | -0.13256 | 6.5806
5 | -0.016702 | -0.0041871 | 0.016708 | 0.0041905 | 5.7894e-06 | 3.3861e-06 | 0.025026 | 0.025026 | 0.025026 | 0.9931 | -0.13256 | 0.99348 | -0.12529 | 6.8753
6 | 0.045026 | 0.011351 | -0.044905 | -0.011275 | 0.00012097 | 7.6501e-05 | 0.067398 | 0.067398 | 0.067398 | 0.99444 | -0.10631 | 0.99153 | -0.16262 | 18.5159
7 | 0.024268 | 0.0061087 | -0.024229 | -0.0060844 | 3.9505e-05 | 2.4249e-05 | 0.036323 | 0.036323 | 0.036323 | 0.99444 | -0.10631 | 0.99268 | -0.14043 | 9.9788
8 | -0.14259 | -0.03596 | 0.14282 | 0.036106 | 0.00022921 | 0.000146 | 0.21345 | 0.21345 | 0.21345 | 0.99444 | -0.10631 | 0.99619 | -0.072791 | 29.3197
9 | 0.0733 | 0.0185 | -0.073199 | -0.018436 | 0.00010154 | 6.4691e-05 | 0.10973 | 0.10973 | 0.10973 | 0.99444 | -0.10631 | 0.99294 | -0.13528 | 30.1449
10 | 0.0095638 | 0.0023977 | -0.0095584 | -0.0023951 | 5.4513e-06 | 2.5793e-06 | 0.014353 | 0.014353 | 0.014353 | 0.99153 | -0.16262 | 0.99091 | -0.17459 | 3.9432
11 | 0.026022 | 0.0065409 | -0.025996 | -0.0065246 | 2.6344e-05 | 1.6267e-05 | 0.039059 | 0.039059 | 0.039059 | 0.99153 | -0.16262 | 0.99043 | -0.18385 | 10.7305
12 | 0.0093194 | 0.0023363 | -0.0093164 | -0.0023349 | 3.0747e-06 | 1.4274e-06 | 0.013986 | 0.013986 | 0.013986 | 0.99153 | -0.16262 | 0.99117 | -0.16954 | 3.8424
13 | 0.023078 | 0.0057967 | -0.023053 | -0.0057815 | 2.4852e-05 | 1.519e-05 | 0.034598 | 0.034598 | 0.034598 | 0.99268 | -0.14043 | 0.99151 | -0.16302 | 9.5049
14 | 0.0011512 | 0.00028773 | -0.0011511 | -0.0002885 | 7.0132e-08 | -7.6712e-07 | 0.0017253 | 0.0017256 | 0.0017256 | 0.99268 | -0.14043 | 0.99261 | -0.14171 | 0.47407
15 | 0.019853 | 0.0049782 | -0.019843 | -0.0049722 | 1.0004e-05 | 6.0076e-06 | 0.029656 | 0.029656 | 0.029656 | 0.99619 | -0.072791 | 0.99564 | -0.08337 | 8.1472
16 | -0.16268 | -0.041084 | 0.16279 | 0.041156 | 0.0001126 | 7.1797e-05 | 0.2431 | 0.2431 | 0.2431 | 0.99619 | -0.072791 | 0.99694 | -0.058358 | 33.3933
17 | 0.068594 | 0.017281 | -0.068403 | -0.01716 | 0.00019042 | 0.00012125 | 0.10283 | 0.10283 | 0.10283 | 0.99294 | -0.13528 | 0.98993 | -0.19349 | 28.2491
18 | 0.011493 | 0.0028813 | -0.01149 | -0.0028799 | 2.7204e-06 | 1.426e-06 | 0.01724 | 0.01724 | 0.01724 | 0.99202 | -0.15352 | 0.99176 | -0.15849 | 4.7362
19 | -0.011493 | -0.0028813 | 0.011494 | 0.0028821 | 1.422e-06 | 7.4532e-07 | 0.01724 | 0.01724 | 0.01724 | 0.99202 | -0.15352 | 0.99216 | -0.15093 | 4.7362
20 | 0.0095382 | 0.0023907 | -0.0095351 | -0.0023892 | 3.1637e-06 | 1.4934e-06 | 0.014311 | 0.014311 | 0.014311 | 0.99176 | -0.15849 | 0.99141 | -0.16546 | 3.9316
21 | -0.013114 | -0.0032881 | 0.013118 | 0.0032899 | 3.3947e-06 | 1.8704e-06 | 0.019669 | 0.019669 | 0.019669 | 0.99216 | -0.15093 | 0.99244 | -0.1455 | 5.4036
22 | 0.0013461 | 0.00033727 | -0.0013461 | -0.00033737 | 1.2994e-08 | -1.0092e-07 | 0.0020214 | 0.0020214 | 0.0020214 | 0.99091 | -0.17459 | 0.9909 | -0.17479 | 0.55534
23 | 0.0082122 | 0.0020579 | -0.0082108 | -0.0020573 | 1.4324e-06 | 5.9324e-07 | 0.012332 | 0.012332 | 0.012332 | 0.99091 | -0.17459 | 0.99072 | -0.17825 | 3.3879
24 | 0.010218 | 0.0025611 | -0.010216 | -0.0025603 | 1.6497e-06 | 8.1558e-07 | 0.015351 | 0.015351 | 0.015351 | 0.99043 | -0.18385 | 0.99026 | -0.18723 | 4.2173
25 | 0.015778 | 0.0039635 | -0.015759 | -0.0039527 | 1.8769e-05 | 1.0868e-05 | 0.023708 | 0.023709 | 0.023709 | 0.99043 | -0.18385 | 0.98915 | -0.2088 | 6.5133
26 | 0.014099 | 0.0035345 | -0.014097 | -0.0035331 | 2.4139e-06 | 1.3613e-06 | 0.021212 | 0.021212 | 0.021212 | 0.98909 | -0.20991 | 0.9889 | -0.2135 | 5.8274
27 | -0.024545 | -0.0061529 | 0.024564 | 0.0061647 | 1.9212e-05 | 1.1813e-05 | 0.036927 | 0.036927 | 0.036927 | 0.98909 | -0.20991 | 0.98993 | -0.19349 | 10.1448
28 | 0.010446 | 0.0026185 | -0.010444 | -0.0026175 | 1.8194e-06 | 9.1232e-07 | 0.015715 | 0.015716 | 0.015716 | 0.98909 | -0.20991 | 0.9889 | -0.21356 | 4.3175
29 | 0.0079072 | 0.0019818 | -0.0079065 | -0.0019815 | 7.0825e-07 | 2.8213e-07 | 0.011898 | 0.011898 | 0.011898 | 0.9889 | -0.2135 | 0.9888 | -0.21538 | 3.2687
30 | 0.017179 | 0.0043084 | -0.017173 | -0.0043047 | 6.2006e-06 | 3.6497e-06 | 0.025824 | 0.025824 | 0.025824 | 0.98993 | -0.19349 | 0.98954 | -0.20107 | 7.0945
31 | 0.02666 | 0.0066871 | -0.026645 | -0.0066781 | 1.449e-05 | 8.9645e-06 | 0.040076 | 0.040076 | 0.040076 | 0.98993 | -0.19349 | 0.98934 | -0.2049 | 11.0099
32 | -0.0023985 | -0.0006006 | 0.0023986 | 0.00060036 | 1.1736e-07 | -2.4148e-07 | 0.003585 | 0.0035849 | 0.003585 | 0.99547 | -0.08666 | 0.99553 | -0.085632 | 0.9849
33 | 0.0023985 | 0.0006006 | -0.0023983 | -0.00060106 | 2.23e-07 | -4.5871e-07 | 0.003585 | 0.0035852 | 0.0035852 | 0.99547 | -0.08666 | 0.99537 | -0.088612 | 0.98496
34 | -0.0023986 | -0.00060036 | 0.0023987 | 0.00060019 | 8.4887e-08 | -1.747e-07 | 0.0035849 | 0.0035848 | 0.0035849 | 0.99553 | -0.085632 | 0.99556 | -0.084888 | 0.98487
35 | -0.005944 | -0.0014887 | 0.0059444 | 0.0014888 | 4.2978e-07 | 8.6217e-08 | 0.0088838 | 0.0088838 | 0.0088838 | 0.99556 | -0.084888 | 0.99564 | -0.08337 | 2.4406
36 | 0.015759 | 0.0039527 | -0.015751 | -0.0039476 | 8.7778e-06 | 5.0836e-06 | 0.023709 | 0.023709 | 0.023709 | 0.98915 | -0.2088 | 0.98854 | -0.22049 | 6.5134
37 | 0.0076512 | 0.0019177 | -0.0076494 | -0.001917 | 1.8332e-06 | 7.0088e-07 | 0.011517 | 0.011517 | 0.011517 | 0.98854 | -0.22049 | 0.98829 | -0.22552 | 3.1641
38 | 0.021197 | 0.0053166 | -0.02119 | -0.0053122 | 7.1933e-06 | 4.3594e-06 | 0.031813 | 0.031813 | 0.031813 | 0.99151 | -0.16302 | 0.99114 | -0.17014 | 8.7398
39 | 0.0018559 | 0.00046493 | -0.0018559 | -0.00046513 | 5.3089e-08 | -2.0138e-07 | 0.0027852 | 0.0027853 | 0.0027853 | 0.99151 | -0.16302 | 0.99148 | -0.16362 | 0.7652
40 | 0.005883 | 0.0014744 | -0.0058822 | -0.0014742 | 7.8255e-07 | 1.5735e-07 | 0.0088402 | 0.0088403 | 0.0088403 | 0.99026 | -0.18723 | 0.99011 | -0.19003 | 2.4286
41 | 0.0023455 | 0.00058777 | -0.0023455 | -0.00058783 | 2.964e-08 | -6.3043e-08 | 0.0035228 | 0.0035228 | 0.0035228 | 0.99072 | -0.17825 | 0.99071 | -0.17851 | 0.96781
42 | 0.0058653 | 0.0014695 | -0.0058646 | -0.0014694 | 6.8693e-07 | 1.3572e-07 | 0.0088092 | 0.0088093 | 0.0088093 | 0.99072 | -0.17825 | 0.9906 | -0.18071 | 2.4201
43 | 0.016244 | 0.0040727 | -0.016239 | -0.0040698 | 4.9763e-06 | 2.8974e-06 | 0.024388 | 0.024388 | 0.024388 | 0.99114 | -0.17014 | 0.99081 | -0.17657 | 6.7
44 | -0.16279 | -0.041156 | 0.16285 | 0.041195 | 6.0015e-05 | 3.8268e-05 | 0.2431 | 0.2431 | 0.2431 | 0.99694 | -0.058358 | 0.99734 | -0.050674 | 33.3932
45 | -0.16285 | -0.041195 | 0.16325 | 0.041448 | 0.000397 | 0.00025314 | 0.2431 | 0.2431 | 0.2431 | 0.99734 | -0.050674 | 1 | 0 | 33.3932
46 | 0.0085226 | 0.0021361 | -0.0085219 | -0.0021358 | 6.3557e-07 | 2.7421e-07 | 0.012816 | 0.012816 | 0.012816 | 0.98954 | -0.20107 | 0.98946 | -0.20264 | 3.5208
47 | 0.0086503 | 0.0021686 | -0.0086472 | -0.0021673 | 3.0438e-06 | 1.3321e-06 | 0.013008 | 0.013008 | 0.013008 | 0.98954 | -0.20107 | 0.98916 | -0.20846 | 3.5737
48 | 0.0083609 | 0.0020956 | -0.0083602 | -0.0020953 | 6.7081e-07 | 2.8407e-07 | 0.012575 | 0.012575 | 0.012575 | 0.98934 | -0.2049 | 0.98926 | -0.20659 | 3.4547
49 | 0.0086472 | 0.0021673 | -0.0086467 | -0.0021671 | 5.3665e-07 | 2.349e-07 | 0.013008 | 0.013008 | 0.013008 | 0.98916 | -0.20846 | 0.98909 | -0.20976 | 3.5737
50 | 0.006035 | 0.0015125 | -0.0060341 | -0.0015123 | 9.4098e-07 | 2.0957e-07 | 0.0090675 | 0.0090676 | 0.0090676 | 0.99038 | -0.18544 | 0.99021 | -0.18871 | 2.4911
51 | -0.006035 | -0.0015125 | 0.0060372 | 0.001513 | 2.2358e-06 | 4.9738e-07 | 0.0090675 | 0.0090671 | 0.0090675 | 0.99038 | -0.18544 | 0.99078 | -0.17766 | 2.4911
52 | -0.0060372 | -0.001513 | 0.00604 | 0.0015136 | 2.7579e-06 | 6.1238e-07 | 0.0090671 | 0.0090667 | 0.0090671 | 0.99078 | -0.17766 | 0.99127 | -0.16808 | 2.491
53 | -0.031684 | -0.0079502 | 0.031698 | 0.0079592 | 1.4491e-05 | 9.052e-06 | 0.047458 | 0.047458 | 0.047458 | 0.99348 | -0.12529 | 0.99398 | -0.1157 | 13.038
54 | 0.014976 | 0.0037597 | -0.014967 | -0.0037545 | 9.0032e-06 | 5.1447e-06 | 0.022433 | 0.022433 | 0.022433 | 0.99348 | -0.12529 | 0.99283 | -0.1379 | 6.1629
55 | -0.0086381 | -0.0021649 | 0.0086397 | 0.0021656 | 1.5218e-06 | 6.5957e-07 | 0.012934 | 0.012934 | 0.012934 | 0.99378 | -0.1194 | 0.99398 | -0.1157 | 3.5533
56 | -0.040338 | -0.010125 | 0.040369 | 0.010144 | 3.083e-05 | 1.9439e-05 | 0.060392 | 0.060392 | 0.060392 | 0.99398 | -0.1157 | 0.99481 | -0.099693 | 16.5913
57 | 0.0012417 | 0.00031064 | -0.0012416 | -0.00031114 | 5.3746e-08 | -4.9775e-07 | 0.0018634 | 0.0018636 | 0.0018636 | 0.99141 | -0.16546 | 0.99136 | -0.16637 | 0.51199
58 | 0.0082934 | 0.0020785 | -0.0082924 | -0.0020781 | 1.0354e-06 | 4.3291e-07 | 0.012448 | 0.012448 | 0.012448 | 0.99141 | -0.16546 | 0.99127 | -0.16808 | 3.4197
59 | 0.0016198 | 0.00040547 | -0.0016198 | -0.0004056 | 2.5018e-08 | -1.3015e-07 | 0.0024285 | 0.0024286 | 0.0024286 | 0.99244 | -0.1455 | 0.99242 | -0.14582 | 0.66718
60 | -0.014738 | -0.0036954 | 0.014743 | 0.0036985 | 5.3357e-06 | 3.0382e-06 | 0.022098 | 0.022097 | 0.022098 | 0.99244 | -0.1455 | 0.99283 | -0.1379 | 6.0708
61 | 0.0016412 | 0.00041117 | -0.0016411 | -0.0004113 | 2.7262e-08 | -1.3512e-07 | 0.002471 | 0.002471 | 0.002471 | 0.98829 | -0.22552 | 0.98827 | -0.22587 | 0.67885
62 | 0.0013663 | 0.00034233 | -0.0013662 | -0.00034241 | 1.1649e-08 | -8.7487e-08 | 0.0020523 | 0.0020523 | 0.0020523 | 0.9906 | -0.18071 | 0.99059 | -0.18089 | 0.56382
63 | 0.0044983 | 0.001127 | -0.0044982 | -0.001127 | 1.2732e-07 | -1.4243e-08 | 0.006757 | 0.0067571 | 0.0067571 | 0.9906 | -0.18071 | 0.99056 | -0.1813 | 1.8563
64 | 0.0058912 | 0.0014764 | -0.0058905 | -0.0014763 | 6.3151e-07 | 1.2712e-07 | 0.0088474 | 0.0088475 | 0.0088475 | 0.99081 | -0.17657 | 0.9907 | -0.17882 | 2.4306
65 | 0.077746 | 0.019644 | -0.077729 | -0.019633 | 1.737e-05 | 1.1072e-05 | 0.11574 | 0.11574 | 0.11574 | 1 | 0 | 0.99976 | -0.0046619 | 31.7977
66 | 0.0016198 | 0.0004056 | -0.0016197 | -0.00040594 | 6.5269e-08 | -3.395e-07 | 0.0024286 | 0.0024287 | 0.0024287 | 0.99242 | -0.14582 | 0.99238 | -0.14667 | 0.66722
67 | -0.060944 | -0.01531 | 0.061046 | 0.015374 | 0.00010209 | 6.4909e-05 | 0.091171 | 0.091171 | 0.091171 | 0.99481 | -0.099693 | 0.99663 | -0.064658 | 25.047
68 | 0.020575 | 0.0051653 | -0.020551 | -0.0051507 | 2.4272e-05 | 1.4648e-05 | 0.030779 | 0.030779 | 0.030779 | 0.99481 | -0.099693 | 0.99352 | -0.12445 | 8.4558
69 | -0.061832 | -0.015571 | 0.061859 | 0.015589 | 2.7134e-05 | 1.7255e-05 | 0.092345 | 0.092345 | 0.092345 | 0.99663 | -0.064658 | 0.9971 | -0.055485 | 25.3694
70 | 0.0091055 | 0.0022822 | -0.0091046 | -0.0022818 | 8.4774e-07 | 3.8516e-07 | 0.013637 | 0.013637 | 0.013637 | 0.99352 | -0.12445 | 0.99342 | -0.12641 | 3.7466
71 | 0.0012416 | 0.00031114 | -0.0012416 | -0.00031118 | 3.9112e-09 | -3.6216e-08 | 0.0018636 | 0.0018636 | 0.0018636 | 0.99136 | -0.16637 | 0.99136 | -0.16643 | 0.51199
72 | 0.071076 | 0.017965 | -0.071033 | -0.017938 | 4.2722e-05 | 2.7209e-05 | 0.10584 | 0.10584 | 0.10584 | 0.99976 | -0.0046619 | 0.9991 | -0.017206 | 29.0773
73 | 0.0074984 | 0.0018793 | -0.0074979 | -0.0018791 | 5.0799e-07 | 1.8402e-07 | 0.01119 | 0.01119 | 0.01119 | 0.9971 | -0.055485 | 0.99703 | -0.056907 | 3.0742
74 | -0.069357 | -0.017468 | 0.069392 | 0.01749 | 3.5228e-05 | 2.2432e-05 | 0.10353 | 0.10353 | 0.10353 | 0.9971 | -0.055485 | 0.99766 | -0.044868 | 28.4436
75 | 0.071033 | 0.017938 | -0.070939 | -0.017878 | 9.402e-05 | 5.988e-05 | 0.10584 | 0.10584 | 0.10584 | 0.9991 | -0.017206 | 0.99766 | -0.044868 | 29.0773
76 | 0.0068572 | 0.0017185 | -0.0068568 | -0.0017184 | 3.5348e-07 | 1.0886e-07 | 0.010234 | 0.010234 | 0.010234 | 0.99703 | -0.056907 | 0.99697 | -0.057989 | 2.8115
77 | 0.0052059 | 0.0013047 | -0.0052059 | -0.0013047 | 2.8451e-08 | 1.8217e-09 | 0.00777 | 0.00777 | 0.00777 | 0.99697 | -0.057989 | 0.99697 | -0.058103 | 2.1346
78 | 0.004952 | 0.001241 | -0.0049518 | -0.001241 | 1.6856e-07 | 5.8686e-10 | 0.007391 | 0.0073911 | 0.0073911 | 0.99697 | -0.058103 | 0.99693 | -0.058818 | 2.0305
79 | -0.0027566 | -0.00069087 | 0.0027568 | 0.00069068 | 1.4138e-07 | -1.9251e-07 | 0.0041412 | 0.0041411 | 0.0041412 | 0.99051 | -0.18238 | 0.99056 | -0.1813 | 1.1377
80 | 0.0017415 | 0.00043636 | -0.0017414 | -0.00043645 | 1.9201e-08 | -8.4025e-08 | 0.002616 | 0.002616 | 0.002616 | 0.99056 | -0.1813 | 0.99055 | -0.18153 | 0.71869

## res_trafo
| p_hv_mw | q_hv_mvar | p_lv_mw | q_lv_mvar | pl_mw | ql_mvar | i_hv_ka | i_lv_ka | vm_hv_pu | va_hv_degree | vm_lv_pu | va_lv_degree | loading_percent
0 | -1.2729e-15 | -1.3162e-15 | 0.00165 | 1.2699e-07 | 0.00165 | 1.2699e-07 | 5.2857e-17 | 0.0023815 | 0.99998 | 149.9956 | 1 | 0 | 0.2619

## res_ext_grid
| p_mw | q_mvar
0 | 0.24604 | 0.061942

## res_load
| p_mw | q_mvar
0 | 0.0033916 | 0.00085001
1 | 0.0046937 | 0.0011763
2 | 0.0021682 | 0.00054341
3 | 0.0057273 | 0.0014354
4 | 0.00071596 | 0.00017944
5 | 0.0046049 | 0.0011541
6 | 0.0019521 | 0.00048924
7 | 0.00162 | 0.000406
8 | 0.0093164 | 0.0023349
9 | 0.0061897 | 0.0015513
10 | 0.010444 | 0.0026175
11 | 0.0023983 | 0.00060106
12 | 0.0035453 | 0.00088854
13 | 0.0080994 | 0.0020299
14 | 0.0011511 | 0.0002885
15 | 0.0043329 | 0.0010859
16 | 0.0013461 | 0.00033737
17 | 0.0049456 | 0.0012395
18 | 0.0018559 | 0.00046513
19 | 0.018285 | 0.0045825
20 | 0.0086467 | 0.0021671
21 | 0.0085219 | 0.0021358
22 | 0.0060341 | 0.0015123
23 | 0.013899 | 0.0034834
24 | 0.0086381 | 0.0021649
25 | 0.0079065 | 0.0019815
26 | 0.0060082 | 0.0015058
27 | 0.0058822 | 0.0014742
28 | 0.0023455 | 0.00058783
29 | 0.010348 | 0.0025934
30 | 0.0033925 | 0.00085024
31 | 0.0083602 | 0.0020953
32 | 0.0058905 | 0.0014763
33 | 0.0016411 | 0.0004113
34 | 0.0022524 | 0.00056449
35 | 0.00022377 | 5.6083e-05
36 | 0.0016197 | 0.00040594
37 | 0.00078603 | 0.000197
38 | 0.011445 | 0.0028685
39 | 0.0012416 | 0.00031118
40 | 0.0066531 | 0.0016674
41 | 0.0091046 | 0.0022818
42 | 0.0015467 | 0.00038763
43 | 0.00064075 | 0.00016059
44 | 0.0016509 | 0.00041375
45 | 0.00025391 | 6.3635e-05
46 | 0.0049518 | 0.001241
47 | 0.0027566 | 0.00069087
48 | 0.0017414 | 0.00043645
49 | 0.0013662 | 0.00034241

## dtypes
| element | column | dtype
0 | bus | name | object
1 | bus | vn_kv | float64
2 | bus | type | object
3 | bus | zone | object
4 | bus | in_service | bool
5 | load | name | object
6 | load | bus | uint32
7 | load | p_mw | float64
8 | load | q_mvar | float64
9 | load | const_z_percent | float64
10 | load | const_i_percent | float64
11 | load | sn_mva | float64
12 | load | scaling | float64
13 | load | in_service | bool
14 | load | type | object
15 | ext_grid | name | object
16 | ext_grid | bus | uint32
17 | ext_grid | vm_pu | float64
18 | ext_grid | va_degree | float64
19 | ext_grid | slack_weight | float64
20 | ext_grid | in_service | bool
21 | line | name | object
22 | line | std_type | object
23 | line | from_bus | uint32
24 | line | to_bus | uint32
25 | line | length_km | float64
26 | line | r_ohm_per_km | float64
27 | line | x_ohm_per_km | float64
28 | line | c_nf_per_km | float64
29 | line | g_us_per_km | float64
30 | line | max_i_ka | float64
31 | line | df | float64
32 | line | parallel | uint32
33 | line | type | object
34 | line | in_service | bool
35 | trafo | name | object
36 | trafo | std_type | object
37 | trafo | hv_bus | uint32
38 | trafo | lv_bus | uint32
39 | trafo | sn_mva | float64
40 | trafo | vn_hv_kv | float64
41 | trafo | vn_lv_kv | float64
42 | trafo | vk_percent | float64
43 | trafo | vkr_percent | float64
44 | trafo | pfe_kw | float64
45 | trafo | i0_percent | float64
46 | trafo | shift_degree | float64
47 | trafo | tap_side | object
48 | trafo | tap_neutral | int32
49 | trafo | tap_min | int32
50 | trafo | tap_max | int32
51 | trafo | tap_step_percent | float64
52 | trafo | tap_step_degree | float64
53 | trafo | tap_pos | int32
54 | trafo | tap_phase_shifter | bool
55 | trafo | parallel | uint32
56 | trafo | df | float64
57 | trafo | in_service | bool
58 | line_geodata | coords | object
59 | bus_geodata | x | float64
60 | bus_geodata | y | float64
61 | bus_geodata | coords | object
62 | res_bus | vm_pu | float64
63 | res_bus | va_degree | float64
64 | res_bus | p_mw | float64
65 | res_bus | q_mvar | float64
66 | res_line | p_from_mw | float64
67 | res_line | q_from_mvar | float64
68 | res_line | p_to_mw | float64
69 | res_line | q_to_mvar | float64
70 | res_line | pl_mw | float64
71 | res_line | ql_mvar | float64
72 | res_line | i_from_ka | float64
73 | res_line | i_to_ka | float64
74 | res_line | i_ka | float64
75 | res_line | vm_from_pu | float64
76 | res_line | va_from_degree | float64
77 | res_line | vm_to_pu | float64
78 | res_line | va_to_degree | float64
79 | res_line | loading_percent | float64
80 | res_trafo | p_hv_mw | float64
81 | res_trafo | q_hv_mvar | float64
82 | res_trafo | p_lv_mw | float64
83 | res_trafo | q_lv_mvar | float64
84 | res_trafo | pl_mw | float64
85 | res_trafo | ql_mvar | float64
86 | res_trafo | i_hv_ka | float64
87 | res_trafo | i_lv_ka | float64
88 | res_trafo | vm_hv_pu | float64
89 | res_trafo | va_hv_degree | float64
90 | res_trafo | vm_lv_pu | float64
91 | res_trafo | va_lv_degree | float64
92 | res_trafo | loading_percent | float64
93 | res_ext_grid | p_mw | float64
94 | res_ext_grid | q_mvar | float64
95 | res_load | p_mw | float64
96 | res_load | q_mvar | float64

## parameters
| version | format_version | converged | OPF_converged | name | f_hz | sn_mva
0 | 2.14.6 | 2.14.0 | TRUE | FALSE |  | 50 | 1