## bus
| name | vn_kv | type | zone | in_service
0 | bus_LV_1067-5_1_2_node_128 | 0.4 | n |  | TRUE
1 | bus_LV_1067-5_1_2_node_41 | 0.4 | n |  | TRUE
2 | bus_LV_1067-5_1_2_node_127 | 0.4 | n |  | TRUE
3 | bus_LV_1067-5_1_2_node_129 | 0.4 | n |  | TRUE
4 | bus_LV_1067-5_1_2_node_18 | 0.4 | n |  | TRUE
5 | bus_LV_1067-5_1_2_node_42 | 0.4 | n |  | TRUE
6 | bus_LV_1067-5_1_2_node_130 | 0.4 | n |  | TRUE
7 | bus_LV_1067-5_1_2_node_5 | 0.4 | n |  | TRUE
8 | bus_LV_1067-5_1_2_node_99 | 0.4 | n |  | TRUE
9 | bus_LV_1067-5_1_2_node_6 | 0.4 | n |  | TRUE
10 | bus_LV_1067-5_1_2_node_150 | 0.4 | n |  | TRUE
11 | bus_LV_1067-5_1_2_node_17 | 0.4 | n |  | TRUE
12 | bus_LV_1067-5_1_2_node_7 | 0.4 | n |  | TRUE
13 | bus_LV_1067-5_1_2_node_14 | 0.4 | n |  | TRUE
14 | bus_LV_1067-5_1_2_node_8 | 0.4 | n |  | TRUE
15 | bus_LV_1067-5_1_2_node_16 | 0.4 | n |  | TRUE
16 | bus_LV_1067-5_1_2_node_83 | 0.4 | n |  | TRUE
17 | bus_LV_1067-5_1_2_node_9 | 0.4 | n |  | TRUE
18 | bus_LV_1067-5_1_2_node_87 | 0.4 | n |  | TRUE
19 | bus_LV_1067-5_1_2_node_10 | 0.4 | n |  | TRUE
20 | bus_LV_1067-5_1_2_node_13 | 0.4 | n |  | TRUE
21 | bus_LV_1067-5_1_2_node_61 | 0.4 | n |  | TRUE
22 | bus_LV_1067-5_1_2_node_12 | 0.4 | n |  | TRUE
23 | bus_LV_1067-5_1_2_node_145 | 0.4 | n |  | TRUE
24 | bus_LV_1067-5_1_2_node_101 | 0.4 | n |  | TRUE
25 | bus_LV_1067-5_1_2_node_15 | 0.4 | n |  | TRUE
26 | bus_LV_1067-5_1_2_node_88 | 0.4 | n |  | TRUE
27 | bus_LV_1067-5_1_2_node_100 | 0.4 | n |  | TRUE
28 | bus_LV_1067-5_1_2_node_67 | 0.4 | n |  | TRUE
29 | bus_LV_1067-5_1_2_node_90 | 0.4 | n |  | TRUE
30 | bus_LV_1067-5_1_2_node_62 | 0.4 | n |  | TRUE
31 | bus_LV_1067-5_1_2_node_19 | 0.4 | n |  | TRUE
32 | bus_LV_1067-5_1_2_node_63 | 0.4 | n |  | TRUE
33 | bus_LV_1067-5_1_2_node_20 | 0.4 | n |  | TRUE
34 | bus_LV_1067-5_1_2_node_102 | 0.4 | n |  | TRUE
35 | bus_LV_1067-5_1_2_node_21 | 0.4 | n |  | TRUE
36 | bus_LV_1067-5_1_2_node_37 | 0.4 | n |  | TRUE
37 | bus_LV_1067-5_1_2_node_138 | 0.4 | n |  | TRUE
38 | bus_LV_1067-5_1_2_node_43 | 0.4 | n |  | TRUE
39 | bus_LV_1067-5_1_2_node_137 | 0.4 | n |  | TRUE
40 | bus_LV_1067-5_1_2_node_160 | 0.4 | n |  | TRUE
41 | bus_LV_1067-5_1_2_node_40 | 0.4 | n |  | TRUE
42 | bus_LV_1067-5_1_2_node_125 | 0.4 | n |  | TRUE
43 | bus_LV_1067-5_1_2_node_47 | 0.4 | n |  | TRUE
44 | bus_LV_1067-5_1_2_node_48 | 0.4 | n |  | TRUE
45 | bus_LV_1067-5_1_2_node_49 | 0.4 | n |  | TRUE
46 | bus_LV_1067-5_1_2_node_50 | 0.4 | n |  | TRUE
47 | bus_LV_1067-5_1_2_node_51 | 0.4 | n |  | TRUE
48 | bus_LV_1067-5_1_2_node_59 | 0.4 | n |  | TRUE
49 | bus_LV_1067-5_1_2_node_58 | 0.4 | n |  | TRUE
50 | bus_LV_1067-5_1_2_node_52 | 0.4 | n |  | TRUE
51 | bus_LV_1067-5_1_2_node_53 | 0.4 | n |  | TRUE
52 | bus_LV_1067-5_1_2_node_54 | 0.4 | n |  | TRUE
53 | bus_LV_1067-5_1_2_node_55 | 0.4 | n |  | TRUE
54 | bus_LV_1067-5_1_2_node_68 | 0.4 | n |  | TRUE
55 | bus_LV_1067-5_1_2_node_78 | 0.4 | n |  | TRUE
56 | bus_LV_1067-5_1_2_node_77 | 0.4 | n |  | TRUE
57 | bus_LV_1067-5_1_2_node_81 | 0.4 | n |  | TRUE
58 | bus_LV_1067-5_1_2_node_89 | 0.4 | n |  | TRUE
59 | bus_LV_1067-5_1_2_node_64 | 0.4 | n |  | TRUE
60 | bus_LV_1067-5_1_2_node_65 | 0.4 | n |  | TRUE
61 | bus_LV_1067-5_1_2_node_66 | 0.4 | n |  | TRUE
62 | bus_LV_1067-5_1_2_node_69 | 0.4 | n |  | TRUE
63 | bus_LV_1067-5_1_2_node_79 | 0.4 | n |  | TRUE
64 | bus_LV_1067-5_1_2_node_80 | 0.4 | n |  | TRUE
65 | bus_LV_1067-5_1_2_node_82 | 0.4 | n |  | TRUE
66 | bus_LV_1067-5_1_2_node_85 | 0.4 | n |  | TRUE
67 | bus_LV_1067-5_1_2_node_84 | 0.4 | n |  | TRUE
68 | bus_LV_1067-5_1_2_node_86 | 0.4 | n |  | TRUE
69 | bus_LV_1067-5_1_2_node_94 | 0.4 | n |  | TRUE
70 | bus_LV_1067-5_1_2_node_96 | 0.4 | n |  | TRUE
71 | bus_LV_1067-5_1_2_node_98 | 0.4 | n |  | TRUE
72 | bus_MV_4_0_node_14 | 20 | n |  | TRUE

## load
| name | bus | p_mw | q_mvar | const_z_percent | const_i_percent | sn_mva | scaling | in_service | type
0 | LV_1067-5_1_2_load_127 | 2 | 0.0084797 | 0.0021252 | 0 | 0 |  | 1 | TRUE | wye
1 | LV_1067-5_1_2_load_129 | 3 | 0.0079775 | 0.0019994 | 0 | 0 |  | 1 | TRUE | wye
2 | LV_1067-5_1_2_load_130 | 6 | 0.0034514 | 0.00086501 | 0 | 0 |  | 1 | TRUE | wye
3 | LV_1067-5_1_2_load_99 | 8 | 0.005293 | 0.0013266 | 0 | 0 |  | 1 | TRUE | wye
4 | LV_1067-5_1_2_load_150 | 10 | 0.0035082 | 0.00087923 | 0 | 0 |  | 1 | TRUE | wye
5 | LV_1067-5_1_2_load_83 | 16 | 0.0038832 | 0.00097322 | 0 | 0 |  | 1 | TRUE | wye
6 | LV_1067-5_1_2_load_87 | 18 | 0.0039053 | 0.00097875 | 0 | 0 |  | 1 | TRUE | wye
7 | LV_1067-5_1_2_load_61 | 21 | 0.0047797 | 0.0011979 | 0 | 0 |  | 1 | TRUE | wye
8 | LV_1067-5_1_2_load_145 | 23 | 0.011088 | 0.002779 | 0 | 0 |  | 1 | TRUE | wye
9 | LV_1067-5_1_2_load_101 | 24 | 0.011992 | 0.0030055 | 0 | 0 |  | 1 | TRUE | wye
10 | LV_1067-5_1_2_load_88 | 26 | 0.0045183 | 0.0011324 | 0 | 0 |  | 1 | TRUE | wye
11 | LV_1067-5_1_2_load_100 | 27 | 0.0081278 | 0.002037 | 0 | 0 |  | 1 | TRUE | wye
12 | LV_1067-5_1_2_load_67 | 28 | 0.0034032 | 0.00085292 | 0 | 0 |  | 1 | TRUE | wye
13 | LV_1067-5_1_2_load_90 | 29 | 0.0049914 | 0.001251 | 0 | 0 |  | 1 | TRUE | wye
14 | LV_1067-5_1_2_load_102 | 34 | 0.0075852 | 0.001901 | 0 | 0 |  | 1 | TRUE | wye
15 | LV_1067-5_1_2_load_138 | 37 | 0.005218 | 0.0013077 | 0 | 0 |  | 1 | TRUE | wye
16 | LV_1067-5_1_2_load_137 | 39 | 0.0037463 | 0.00093891 | 0 | 0 |  | 1 | TRUE | wye
17 | LV_1067-5_1_2_load_160 | 40 | 0.0042355 | 0.0010615 | 0 | 0 |  | 1 | TRUE | wye
18 | LV_1067-5_1_2_load_125 | 42 | 0.019763 | 0.004953 | 0 | 0 |  | 1 | TRUE | wye
19 | LV_1067-5_1_2_load_47 | 43 | 0.0096586 | 0.0024207 | 0 | 0 |  | 1 | TRUE | wye
20 | LV_1067-5_1_2_load_48 | 44 | 0.0067538 | 0.0016927 | 0 | 0 |  | 1 | TRUE | wye
21 | LV_1067-5_1_2_load_51 | 47 | 0.003387 | 0.00084886 | 0 | 0 |  | 1 | TRUE | wye
22 | LV_1067-5_1_2_load_58 | 49 | 0.0036124 | 0.00090535 | 0 | 0 |  | 1 | TRUE | wye
23 | LV_1067-5_1_2_load_52 | 50 | 0.00162 | 0.00040601 | 0 | 0 |  | 1 | TRUE | wye
24 | LV_1067-5_1_2_load_53 | 51 | 0.003007 | 0.00075363 | 0 | 0 |  | 1 | TRUE | wye
25 | LV_1067-5_1_2_load_54 | 52 | 0.005851 | 0.0014664 | 0 | 0 |  | 1 | TRUE | wye
26 | LV_1067-5_1_2_load_55 | 53 | 0.0061778 | 0.0015483 | 0 | 0 |  | 1 | TRUE | wye
27 | LV_1067-5_1_2_load_77 | 56 | 0.0082045 | 0.0020562 | 0 | 0 |  | 1 | TRUE | wye
28 | LV_1067-5_1_2_load_81 | 57 | 0.0062093 | 0.0015562 | 0 | 0 |  | 1 | TRUE | wye
29 | LV_1067-5_1_2_load_89 | 58 | 0.0037153 | 0.00093115 | 0 | 0 |  | 1 | TRUE | wye
30 | LV_1067-5_1_2_load_64 | 59 | 0.00066632 | 0.000167 | 0 | 0 |  | 1 | TRUE | wye
31 | LV_1067-5_1_2_load_65 | 60 | 0.0011057 | 0.00027712 | 0 | 0 |  | 1 | TRUE | wye
32 | LV_1067-5_1_2_load_66 | 61 | 0.00071765 | 0.00017986 | 0 | 0 |  | 1 | TRUE | wye
33 | LV_1067-5_1_2_load_69 | 62 | 0.010432 | 0.0026145 | 0 | 0 |  | 1 | TRUE | wye
34 | LV_1067-5_1_2_load_79 | 63 | 0.0067626 | 0.0016949 | 0 | 0 |  | 1 | TRUE | wye
35 | LV_1067-5_1_2_load_85 | 66 | 0.007349 | 0.0018418 | 0 | 0 |  | 1 | TRUE | wye
36 | LV_1067-5_1_2_load_84 | 67 | 0.0017429 | 0.00043681 | 0 | 0 |  | 1 | TRUE | wye
37 | LV_1067-5_1_2_load_86 | 68 | 0.0050698 | 0.0012706 | 0 | 0 |  | 1 | TRUE | wye
38 | LV_1067-5_1_2_load_94 | 69 | 0.0087809 | 0.0022007 | 0 | 0 |  | 1 | TRUE | wye
39 | LV_1067-5_1_2_load_98 | 71 | 0.0065997 | 0.001654 | 0 | 0 |  | 1 | TRUE | wye

## ext_grid
| name | bus | vm_pu | va_degree | slack_weight | in_service
0 |  | 58 | 1 | 0 | 1 | TRUE

## line
| name | std_type | from_bus | to_bus | length_km | r_ohm_per_km | x_ohm_per_km | c_nf_per_km | g_us_per_km | max_i_ka | df | parallel | type | in_service
0 | LV_1067-5_1_2_line_0 |  | 0 | 1 | 0.025228 | 0.125 | 0.08 | 261 | 0 | 0.364 | 1 | 1 | cs | TRUE
1 | LV_1067-5_1_2_line_1 |  | 0 | 2 | 0.008962 | 0.125 | 0.08 | 261 | 0 | 0.364 | 1 | 1 | cs | TRUE
2 | LV_1067-5_1_2_line_2 |  | 1 | 6 | 0.019343 | 0.125 | 0.08 | 261 | 0 | 0.364 | 1 | 1 | cs | TRUE
3 | LV_1067-5_1_2_line_3 |  | 2 | 5 | 0.011359 | 0.125 | 0.08 | 261 | 0 | 0.364 | 1 | 1 | cs | TRUE
4 | LV_1067-5_1_2_line_4 |  | 3 | 4 | 0.0092444 | 0.125 | 0.08 | 261 | 0 | 0.364 | 1 | 1 | cs | TRUE
5 | LV_1067-5_1_2_line_5 |  | 3 | 5 | 0.038468 | 0.125 | 0.08 | 261 | 0 | 0.364 | 1 | 1 | cs | TRUE
6 | LV_1067-5_1_2_line_6 |  | 4 | 30 | 0.015358 | 0.125 | 0.08 | 261 | 0 | 0.364 | 1 | 1 | cs | TRUE
7 | LV_1067-5_1_2_line_7 |  | 5 | 41 | 0.016077 | 0.125 | 0.08 | 261 | 0 | 0.364 | 1 | 1 | cs | TRUE
8 | LV_1067-5_1_2_line_8 |  | 7 | 8 | 0.018137 | 0.125 | 0.08 | 261 | 0 | 0.364 | 1 | 1 | cs | TRUE
9 | LV_1067-5_1_2_line_9 |  | 7 | 9 | 0.024461 | 0.125 | 0.08 | 261 | 0 | 0.364 | 1 | 1 | cs | TRUE
10 | LV_1067-5_1_2_line_10 |  | 8 | 70 | 0.038413 | 0.125 | 0.08 | 261 | 0 | 0.364 | 1 | 1 | cs | TRUE
11 | LV_1067-5_1_2_line_11 |  | 9 | 10 | 0.004613 | 0.125 | 0.08 | 261 | 0 | 0.364 | 1 | 1 | cs | TRUE
12 | LV_1067-5_1_2_line_12 |  | 9 | 11 | 0.023344 | 0.125 | 0.08 | 261 | 0 | 0.364 | 1 | 1 | cs | TRUE
13 | LV_1067-5_1_2_line_13 |  | 11 | 29 | 0.0073282 | 0.125 | 0.08 | 261 | 0 | 0.364 | 1 | 1 | cs | TRUE
14 | LV_1067-5_1_2_line_14 |  | 11 | 17 | 0.01891 | 0.125 | 0.08 | 261 | 0 | 0.364 | 1 | 1 | cs | TRUE
15 | LV_1067-5_1_2_line_15 |  | 12 | 13 | 0.035627 | 0.125 | 0.08 | 261 | 0 | 0.364 | 1 | 1 | cs | TRUE
16 | LV_1067-5_1_2_line_16 |  | 12 | 14 | 0.020202 | 0.125 | 0.08 | 261 | 0 | 0.364 | 1 | 1 | cs | TRUE
17 | LV_1067-5_1_2_line_17 |  | 13 | 25 | 0.0074525 | 0.125 | 0.08 | 261 | 0 | 0.364 | 1 | 1 | cs | TRUE
18 | LV_1067-5_1_2_line_18 |  | 13 | 26 | 0.0082243 | 0.125 | 0.08 | 261 | 0 | 0.364 | 1 | 1 | cs | TRUE
19 | LV_1067-5_1_2_line_19 |  | 14 | 15 | 0.037771 | 0.125 | 0.08 | 261 | 0 | 0.364 | 1 | 1 | cs | TRUE
20 | LV_1067-5_1_2_line_20 |  | 14 | 16 | 0.0052482 | 0.125 | 0.08 | 261 | 0 | 0.364 | 1 | 1 | cs | TRUE
21 | LV_1067-5_1_2_line_21 |  | 15 | 28 | 0.011053 | 0.125 | 0.08 | 261 | 0 | 0.364 | 1 | 1 | cs | TRUE
22 | LV_1067-5_1_2_line_22 |  | 15 | 22 | 0.021186 | 0.125 | 0.08 | 261 | 0 | 0.364 | 1 | 1 | cs | TRUE
23 | LV_1067-5_1_2_line_23 |  | 16 | 47 | 0.012152 | 0.125 | 0.08 | 261 | 0 | 0.364 | 1 | 1 | cs | TRUE
24 | LV_1067-5_1_2_line_24 |  | 17 | 18 | 0.016704 | 0.125 | 0.08 | 261 | 0 | 0.364 | 1 | 1 | cs | TRUE
25 | LV_1067-5_1_2_line_25 |  | 18 | 26 | 0.035092 | 0.125 | 0.08 | 261 | 0 | 0.364 | 1 | 1 | cs | TRUE
26 | LV_1067-5_1_2_line_26 |  | 19 | 20 | 0.026012 | 0.125 | 0.08 | 261 | 0 | 0.364 | 1 | 1 | cs | TRUE
27 | LV_1067-5_1_2_line_27 |  | 19 | 21 | 0.0055264 | 0.125 | 0.08 | 261 | 0 | 0.364 | 1 | 1 | cs | TRUE
28 | LV_1067-5_1_2_line_28 |  | 20 | 24 | 0.0092499 | 0.125 | 0.08 | 261 | 0 | 0.364 | 1 | 1 | cs | TRUE
29 | LV_1067-5_1_2_line_29 |  | 21 | 31 | 0.011656 | 0.125 | 0.08 | 261 | 0 | 0.364 | 1 | 1 | cs | TRUE
30 | LV_1067-5_1_2_line_30 |  | 22 | 23 | 0.030541 | 0.125 | 0.08 | 261 | 0 | 0.364 | 1 | 1 | cs | TRUE
31 | LV_1067-5_1_2_line_31 |  | 24 | 33 | 0.0070657 | 0.125 | 0.08 | 261 | 0 | 0.364 | 1 | 1 | cs | TRUE
32 | LV_1067-5_1_2_line_32 |  | 25 | 27 | 0.00049435 | 0.125 | 0.08 | 261 | 0 | 0.364 | 1 | 1 | cs | TRUE
33 | LV_1067-5_1_2_line_33 |  | 30 | 57 | 0.023942 | 0.125 | 0.08 | 261 | 0 | 0.364 | 1 | 1 | cs | TRUE
34 | LV_1067-5_1_2_line_34 |  | 30 | 31 | 0.003934 | 0.125 | 0.08 | 261 | 0 | 0.364 | 1 | 1 | cs | TRUE
35 | LV_1067-5_1_2_line_35 |  | 31 | 32 | 0.029439 | 0.125 | 0.08 | 261 | 0 | 0.364 | 1 | 1 | cs | TRUE
36 | LV_1067-5_1_2_line_36 |  | 32 | 55 | 0.015916 | 0.125 | 0.08 | 261 | 0 | 0.364 | 1 | 2 | cs | TRUE
37 | LV_1067-5_1_2_line_37 |  | 32 | 58 | 0.015666 | 0.125 | 0.08 | 261 | 0 | 0.364 | 1 | 2 | cs | TRUE
38 | LV_1067-5_1_2_line_38 |  | 33 | 34 | 0.023807 | 0.125 | 0.08 | 261 | 0 | 0.364 | 1 | 1 | cs | TRUE
39 | LV_1067-5_1_2_line_39 |  | 33 | 35 | 0.0079069 | 0.125 | 0.08 | 261 | 0 | 0.364 | 1 | 1 | cs | TRUE
40 | LV_1067-5_1_2_line_40 |  | 35 | 36 | 0.01651 | 0.125 | 0.08 | 261 | 0 | 0.364 | 1 | 1 | cs | TRUE
41 | LV_1067-5_1_2_line_41 |  | 36 | 40 | 0.00302 | 0.125 | 0.08 | 261 | 0 | 0.364 | 1 | 1 | cs | TRUE
42 | LV_1067-5_1_2_line_42 |  | 37 | 38 | 0.0048228 | 0.125 | 0.08 | 261 | 0 | 0.364 | 1 | 1 | cs | TRUE
43 | LV_1067-5_1_2_line_43 |  | 37 | 39 | 0.006406 | 0.125 | 0.08 | 261 | 0 | 0.364 | 1 | 1 | cs | TRUE
44 | LV_1067-5_1_2_line_44 |  | 38 | 41 | 0.035155 | 0.125 | 0.08 | 261 | 0 | 0.364 | 1 | 1 | cs | TRUE
45 | LV_1067-5_1_2_line_45 |  | 41 | 42 | 0.015656 | 0.125 | 0.08 | 261 | 0 | 0.364 | 1 | 1 | cs | TRUE
46 | LV_1067-5_1_2_line_46 |  | 43 | 44 | 0.013923 | 0.125 | 0.08 | 261 | 0 | 0.364 | 1 | 1 | cs | TRUE
47 | LV_1067-5_1_2_line_47 |  | 43 | 45 | 0.015196 | 0.125 | 0.08 | 261 | 0 | 0.364 | 1 | 1 | cs | TRUE
48 | LV_1067-5_1_2_line_48 |  | 44 | 46 | 0.014641 | 0.125 | 0.08 | 261 | 0 | 0.364 | 1 | 1 | cs | TRUE
49 | LV_1067-5_1_2_line_49 |  | 45 | 47 | 0.0056353 | 0.125 | 0.08 | 261 | 0 | 0.364 | 1 | 1 | cs | TRUE
50 | LV_1067-5_1_2_line_50 |  | 46 | 48 | 0.024556 | 0.125 | 0.08 | 261 | 0 | 0.364 | 1 | 1 | cs | TRUE
51 | LV_1067-5_1_2_line_51 |  | 46 | 49 | 0.021935 | 0.125 | 0.08 | 261 | 0 | 0.364 | 1 | 1 | cs | TRUE
52 | LV_1067-5_1_2_line_52 |  | 48 | 55 | 0.026678 | 0.125 | 0.08 | 261 | 0 | 0.364 | 1 | 1 | cs | TRUE
53 | LV_1067-5_1_2_line_53 |  | 48 | 56 | 0.02282 | 0.125 | 0.08 | 261 | 0 | 0.364 | 1 | 1 | cs | TRUE
54 | LV_1067-5_1_2_line_54 |  | 50 | 51 | 0.015306 | 0.125 | 0.08 | 261 | 0 | 0.364 | 1 | 1 | cs | TRUE
55 | LV_1067-5_1_2_line_55 |  | 50 | 52 | 0.032141 | 0.125 | 0.08 | 261 | 0 | 0.364 | 1 | 1 | cs | TRUE
56 | LV_1067-5_1_2_line_56 |  | 51 | 53 | 0.0019188 | 0.125 | 0.08 | 261 | 0 | 0.364 | 1 | 1 | cs | TRUE
57 | LV_1067-5_1_2_line_57 |  | 53 | 54 | 0.012478 | 0.125 | 0.08 | 261 | 0 | 0.364 | 1 | 1 | cs | TRUE
58 | LV_1067-5_1_2_line_58 |  | 54 | 62 | 0.0046469 | 0.125 | 0.08 | 261 | 0 | 0.364 | 1 | 1 | cs | TRUE
59 | LV_1067-5_1_2_line_59 |  | 54 | 56 | 0.027684 | 0.125 | 0.08 | 261 | 0 | 0.364 | 1 | 1 | cs | TRUE
60 | LV_1067-5_1_2_line_60 |  | 55 | 63 | 0.021595 | 0.125 | 0.08 | 261 | 0 | 0.364 | 1 | 1 | cs | TRUE
61 | LV_1067-5_1_2_line_61 |  | 59 | 60 | 0.0040387 | 0.125 | 0.08 | 261 | 0 | 0.364 | 1 | 1 | cs | TRUE
62 | LV_1067-5_1_2_line_62 |  | 60 | 61 | 0.021407 | 0.125 | 0.08 | 261 | 0 | 0.364 | 1 | 1 | cs | TRUE
63 | LV_1067-5_1_2_line_63 |  | 61 | 62 | 0.019777 | 0.125 | 0.08 | 261 | 0 | 0.364 | 1 | 1 | cs | TRUE
64 | LV_1067-5_1_2_line_64 |  | 63 | 64 | 0.0159 | 0.125 | 0.08 | 261 | 0 | 0.364 | 1 | 1 | cs | TRUE
65 | LV_1067-5_1_2_line_65 |  | 64 | 65 | 0.000651 | 0.125 | 0.08 | 261 | 0 | 0.364 | 1 | 1 | cs | TRUE
66 | LV_1067-5_1_2_line_66 |  | 65 | 66 | 0.018495 | 0.125 | 0.08 | 261 | 0 | 0.364 | 1 | 1 | cs | TRUE
67 | LV_1067-5_1_2_line_67 |  | 66 | 67 | 0.026861 | 0.125 | 0.08 | 261 | 0 | 0.364 | 1 | 1 | cs | TRUE
68 | LV_1067-5_1_2_line_68 |  | 67 | 68 | 0.0079062 | 0.125 | 0.08 | 261 | 0 | 0.364 | 1 | 1 | cs | TRUE
69 | LV_1067-5_1_2_line_69 |  | 69 | 70 | 0.019163 | 0.125 | 0.08 | 261 | 0 | 0.364 | 1 | 1 | cs | TRUE
70 | LV_1067-5_1_2_line_70 |  | 70 | 71 | 0.01458 | 0.125 | 0.08 | 261 | 0 | 0.364 | 1 | 1 | cs | TRUE

## trafo
| name | std_type | hv_bus | lv_bus | sn_mva | vn_hv_kv | vn_lv_kv | vk_percent | vkr_percent | pfe_kw | i0_percent | shift_degree | tap_side | tap_neutral | tap_min | tap_max | tap_step_percent | tap_step_degree | tap_pos | tap_phase_shifter | parallel | df | in_service
0 | LV_1067-5_1_2_trafo_89 | 0.63 MVA 20/0.4 kV | 72 | 58 | 0.63 | 20 | 0.4 | 6 | 1.206 | 1.65 | 0.2619 | 150 | hv | 0 | -2 | 2 | 2.5 | 0 | 0 | FALSE | 1 | 1 | TRUE

## line_geodata
| x0 | y0 | x1 | y1 | x2 | y2 | x3 | y3 | x4 | y4 | x5 | y5 | x6 | y6 | x7 | y7 | x8 | y8 | x9 | y9 | x10 | y10
0 | 2673173.9152 | 1215924.9554 | 2673177.3141 | 1215925.1973 | 2673182.8595 | 1215926.8664 | 2673197.3141 | 1215933.9373
1 | 2673173.9152 | 1215924.9554 | 2673173.7344 | 1215926.6876 | 2673170.4284 | 1215933.1067
2 | 2673197.3141 | 1215933.9373 | 2673188.045 | 1215950.9149
3 | 2673162.7958 | 1215927.0203 | 2673165.1746 | 1215932.4196 | 2673166.7813 | 1215932.0502 | 2673167.532 | 1215932.1372 | 2673170.4284 | 1215933.1067
4 | 2673125.3507 | 1215956.2574 | 2673129.2829 | 1215953.8819 | 2673133.0222 | 1215951.1173
5 | 2673162.7958 | 1215927.0203 | 2673159.4742 | 1215928.5249 | 2673150.6585 | 1215935.9215 | 2673139.4899 | 1215946.3356 | 2673133.0222 | 1215951.1173
6 | 2673125.3507 | 1215956.2574 | 2673119.2548 | 1215970.3583
7 | 2673162.7958 | 1215927.0203 | 2673161.0272 | 1215922.0176 | 2673165.5246 | 1215920.6163 | 2673167.342 | 1215914.8349
8 | 2672978.3952 | 1215849.0551 | 2672989.4733 | 1215863.4162
9 | 2672978.3952 | 1215849.0551 | 2672975.8773 | 1215851.8927 | 2672986.1796 | 1215865.0828 | 2672983.0225 | 1215867.4234
10 | 2673013.2582 | 1215893.577 | 2673009.9096 | 1215889.2332 | 2672996.7683 | 1215872.873 | 2672989.4733 | 1215863.4162
11 | 2672983.0225 | 1215867.4234 | 2672979.3134 | 1215870.1798
12 | 2672997.4144 | 1215885.8336 | 2672983.0225 | 1215867.4234
13 | 2672997.4144 | 1215885.8336 | 2672991.5441 | 1215890.2201
14 | 2672997.4144 | 1215885.8336 | 2673000.5695 | 1215889.8637 | 2673009.0625 | 1215900.7302
15 | 2673047.2225 | 1215946.9493 | 2673051.3217 | 1215950.7686 | 2673053.3167 | 1215953.417 | 2673053.7684 | 1215958.0699 | 2673053.1316 | 1215960.4637 | 2673054.1585 | 1215960.9321 | 2673059.376 | 1215963.342 | 2673064.6087 | 1215965.7521 | 2673065.5827 | 1215966.1977 | 2673069.0344 | 1215963.3715 | 2673070.368 | 1215962.9876
16 | 2673055.4166 | 1215975.9905 | 2673058.9698 | 1215974.1773 | 2673065.5827 | 1215966.1977 | 2673069.0344 | 1215963.3715 | 2673070.368 | 1215962.9876
17 | 2673047.2225 | 1215946.9493 | 2673047.6155 | 1215946.4872 | 2673049.4341 | 1215944.3192 | 2673051.6302 | 1215941.7111 | 2673052.0231 | 1215941.2489
18 | 2673047.2225 | 1215946.9493 | 2673041.3816 | 1215941.5076 | 2673041.2261 | 1215941.3231
19 | 2673018.6982 | 1215972.027 | 2673043.8409 | 1215978.1278 | 2673048.2497 | 1215978.3709 | 2673053.5292 | 1215976.9569 | 2673055.4166 | 1215975.9905
20 | 2673055.4166 | 1215975.9905 | 2673055.3686 | 1215979.292 | 2673054.852 | 1215981.1685
21 | 2673018.6982 | 1215972.027 | 2673018.527 | 1215972.9811 | 2673012.3048 | 1215980.9162
22 | 2673005.4739 | 1215961.2138 | 2673007.1509 | 1215965.0256 | 2673019.4803 | 1215967.6894 | 2673018.6982 | 1215972.027
23 | 2673051.6269 | 1215992.8845 | 2673054.852 | 1215981.1685
24 | 2673009.0625 | 1215900.7302 | 2673019.3487 | 1215913.8911
25 | 2673019.3487 | 1215913.8911 | 2673035.1993 | 1215934.1716 | 2673041.2261 | 1215941.3231
26 | 2673099.0673 | 1215944.094 | 2673101.6981 | 1215951.2419 | 2673103.5823 | 1215953.6332 | 2673102.7285 | 1215954.5233 | 2673099.5415 | 1215956.819 | 2673095.4458 | 1215958.9035 | 2673099.6914 | 1215962.5468
27 | 2673099.6914 | 1215962.5468 | 2673100.4879 | 1215963.2347 | 2673103.9275 | 1215964.4888 | 2673104.6877 | 1215964.7765
28 | 2673099.0673 | 1215944.094 | 2673101.1453 | 1215935.0805
29 | 2673115.5899 | 1215968.9013 | 2673104.6877 | 1215964.7765
30 | 2673005.4739 | 1215961.2138 | 2672993.1891 | 1215933.253
31 | 2673102.7326 | 1215928.1954 | 2673101.1453 | 1215935.0805
32 | 2673052.3988 | 1215941.5703 | 2673052.0231 | 1215941.2489
33 | 2673119.2548 | 1215970.3583 | 2673124.6879 | 1215972.5263 | 2673133.0268 | 1215979.8333 | 2673134.7592 | 1215986.621
34 | 2673119.2548 | 1215970.3583 | 2673115.5899 | 1215968.9013
35 | 2673101.4605 | 1215994.7446 | 2673115.5899 | 1215968.9013
36 | 2673101.4605 | 1215994.7446 | 2673094.3681 | 1216009.0001
37 | 2673101.4605 | 1215994.7446 | 2673089.1976 | 1215984.9956
38 | 2673102.7326 | 1215928.1954 | 2673104.4328 | 1215920.8227 | 2673108.4948 | 1215905.098
39 | 2673102.7326 | 1215928.1954 | 2673103.5956 | 1215928.4061 | 2673106.7225 | 1215929.1561 | 2673109.5616 | 1215929.8469 | 2673110.417 | 1215930.0575
40 | 2673110.417 | 1215930.0575 | 2673111.7032 | 1215924.2585 | 2673115.8255 | 1215925.5654 | 2673121.0999 | 1215928.91
41 | 2673123.6619 | 1215930.5202 | 2673121.0999 | 1215928.91
42 | 2673198.6991 | 1215921.9466 | 2673201.0366 | 1215917.7282
43 | 2673207.2301 | 1215916.092 | 2673201.0366 | 1215917.7282 | 2673201.0366 | 1215917.7282
44 | 2673167.342 | 1215914.8349 | 2673175.2294 | 1215915.6323 | 2673182.5676 | 1215917.8682 | 2673190.7034 | 1215921.3147 | 2673197.1822 | 1215924.8965 | 2673198.6991 | 1215921.9466
45 | 2673167.342 | 1215914.8349 | 2673165.5754 | 1215912.7675 | 2673165.1711 | 1215912.2956 | 2673162.8372 | 1215914.9909 | 2673155.1173 | 1215919.1099
46 | 2673052.9091 | 1216012.8952 | 2673056.3251 | 1216026.3931
47 | 2673050.1313 | 1215998.3178 | 2673051.9048 | 1216001.0635 | 2673052.175 | 1216009.9947 | 2673052.9091 | 1216012.8952
48 | 2673059.9172 | 1216040.5869 | 2673056.3251 | 1216026.3931
49 | 2673050.1313 | 1215998.3178 | 2673051.6269 | 1215992.8845
50 | 2673059.9172 | 1216040.5869 | 2673079.3458 | 1216033.9875 | 2673083.3935 | 1216033.3255
51 | 2673059.9172 | 1216040.5869 | 2673039.1471 | 1216047.6412
52 | 2673094.3681 | 1216009.0001 | 2673083.3935 | 1216033.3255
53 | 2673083.3935 | 1216033.3255 | 2673081.9314 | 1216040.4789 | 2673077.4967 | 1216055.3505
54 | 2673049.417 | 1216090.0986 | 2673058.574 | 1216090.6803 | 2673064.4255 | 1216088.8507
55 | 2673017.5473 | 1216086.1268 | 2673023.8757 | 1216087.3642 | 2673044.4768 | 1216089.7847 | 2673049.417 | 1216090.0986
56 | 2673066.2569 | 1216088.2781 | 2673064.4255 | 1216088.8507
57 | 2673077.3965 | 1216082.7169 | 2673068.0182 | 1216087.7274 | 2673066.2569 | 1216088.2781
58 | 2673077.3965 | 1216082.7169 | 2673078.1351 | 1216087.3048
59 | 2673077.3965 | 1216082.7169 | 2673076.2676 | 1216075.7097 | 2673075.6642 | 1216066.7077 | 2673076.2298 | 1216059.599 | 2673077.4967 | 1216055.3505
60 | 2673094.3681 | 1216009.0001 | 2673100.2315 | 1216011.985 | 2673100.9029 | 1216012.9605 | 2673101.578 | 1216016.7379 | 2673102.3676 | 1216017.9817 | 2673110.0916 | 1216021.5795
61 | 2673096.8975 | 1216123.1483 | 2673099.558 | 1216126.1868
62 | 2673096.8975 | 1216123.1483 | 2673087.2337 | 1216112.1119 | 2673084.3896 | 1216106.0043
63 | 2673078.1351 | 1216087.3048 | 2673078.2573 | 1216088.0642 | 2673081.9069 | 1216100.6726 | 2673084.3896 | 1216106.0043
64 | 2673124.5046 | 1216028.2931 | 2673110.0916 | 1216021.5795
65 | 2673124.3072 | 1216028.9133 | 2673124.5046 | 1216028.2931
66 | 2673124.3072 | 1216028.9133 | 2673121.8325 | 1216038.1332 | 2673118.2314 | 1216046.325
67 | 2673108.5335 | 1216071.2681 | 2673110.0729 | 1216064.5504 | 2673113.7869 | 1216056.4352 | 2673118.2314 | 1216046.325
68 | 2673106.7675 | 1216078.9746 | 2673108.5335 | 1216071.2681
69 | 2673013.2582 | 1215893.577 | 2673029.4199 | 1215883.2795
70 | 2673013.2582 | 1215893.577 | 2673022.1733 | 1215905.1133

## bus_geodata
| x | y | coords
0 | 2673173.9152 | 1215924.9554
1 | 2673197.3141 | 1215933.9373
2 | 2673170.4284 | 1215933.1067
3 | 2673133.0222 | 1215951.1173
4 | 2673125.3507 | 1215956.2574
5 | 2673162.7958 | 1215927.0203
6 | 2673188.045 | 1215950.9149
7 | 2672978.3952 | 1215849.0551
8 | 2672989.4733 | 1215863.4162
9 | 2672983.0225 | 1215867.4234
10 | 2672979.3134 | 1215870.1798
11 | 2672997.4144 | 1215885.8336
12 | 2673070.368 | 1215962.9876
13 | 2673047.2225 | 1215946.9493
14 | 2673055.4166 | 1215975.9905
15 | 2673018.6982 | 1215972.027
16 | 2673054.852 | 1215981.1685
17 | 2673009.0625 | 1215900.7302
18 | 2673019.3487 | 1215913.8911
19 | 2673099.6914 | 1215962.5468
20 | 2673099.0673 | 1215944.094
21 | 2673104.6877 | 1215964.7765
22 | 2673005.4739 | 1215961.2138
23 | 2672993.1891 | 1215933.253
24 | 2673101.1453 | 1215935.0805
25 | 2673052.0231 | 1215941.2489
26 | 2673041.2261 | 1215941.3231
27 | 2673052.3988 | 1215941.5703
28 | 2673012.3048 | 1215980.9162
29 | 2672991.5441 | 1215890.2201
30 | 2673119.2548 | 1215970.3583
31 | 2673115.5899 | 1215968.9013
32 | 2673101.4605 | 1215994.7446
33 | 2673102.7326 | 1215928.1954
34 | 2673108.4948 | 1215905.098
35 | 2673110.4171 | 1215930.0575
36 | 2673121.0999 | 1215928.91
37 | 2673201.0366 | 1215917.7282
38 | 2673198.6991 | 1215921.9466
39 | 2673207.2301 | 1215916.092
40 | 2673123.6619 | 1215930.5202
41 | 2673167.342 | 1215914.8349
42 | 2673155.1173 | 1215919.1099
43 | 2673052.9091 | 1216012.8952
44 | 2673056.3251 | 1216026.3931
45 | 2673050.1313 | 1215998.3178
46 | 2673059.9172 | 1216040.5869
47 | 2673051.6269 | 1215992.8845
48 | 2673083.3935 | 1216033.3255
49 | 2673039.1471 | 1216047.6412
50 | 2673049.417 | 1216090.0986
51 | 2673064.4255 | 1216088.8507
52 | 2673017.5473 | 1216086.1268
53 | 2673066.2569 | 1216088.2781
54 | 2673077.3965 | 1216082.7169
55 | 2673094.3681 | 1216009.0001
56 | 2673077.4967 | 1216055.3505
57 | 2673134.7592 | 1215986.621
58 | 2673089.1976 | 1215984.9956
59 | 2673099.558 | 1216126.1868
60 | 2673096.8975 | 1216123.1483
61 | 2673084.3896 | 1216106.0043
62 | 2673078.1351 | 1216087.3048
63 | 2673110.0916 | 1216021.5795
64 | 2673124.5046 | 1216028.2931
65 | 2673124.3072 | 1216028.9133
66 | 2673118.2314 | 1216046.325
67 | 2673108.5335 | 1216071.2681
68 | 2673106.7675 | 1216078.9746
69 | 2673029.4199 | 1215883.2795
70 | 2673013.2582 | 1215893.577
71 | 2673022.1733 | 1215905.1134
72 | 2673101.4605 | 1215994.7446

## line_std_types
| c_nf_per_km | r_ohm_per_km | x_ohm_per_km | max_i_ka | type | q_mm2 | alpha | voltage_rating
NAYY 4x50 SE | 210 | 0.642 | 0.083 | 0.142 | cs | 50 | 0.00403 | LV
NAYY 4x120 SE | 264 | 0.225 | 0.08 | 0.242 | cs | 120 | 0.00403 | LV
NAYY 4x150 SE | 261 | 0.208 | 0.08 | 0.27 | cs | 150 | 0.00403 | LV
NA2XS2Y 1x95 RM/25 12/20 kV | 216 | 0.313 | 0.132 | 0.252 | cs | 95 | 0.00403 | MV
NA2XS2Y 1x185 RM/25 12/20 kV | 273 | 0.161 | 0.117 | 0.362 | cs | 185 | 0.00403 | MV
NA2XS2Y 1x240 RM/25 12/20 kV | 304 | 0.122 | 0.112 | 0.421 | cs | 240 | 0.00403 | MV
NA2XS2Y 1x95 RM/25 6/10 kV | 315 | 0.313 | 0.123 | 0.249 | cs | 95 | 0.00403 | MV
NA2XS2Y 1x185 RM/25 6/10 kV | 406 | 0.161 | 0.11 | 0.358 | cs | 185 | 0.00403 | MV
NA2XS2Y 1x240 RM/25 6/10 kV | 456 | 0.122 | 0.105 | 0.416 | cs | 240 | 0.00403 | MV
NA2XS2Y 1x150 RM/25 12/20 kV | 250 | 0.206 | 0.116 | 0.319 | cs | 150 | 0.00403 | MV
NA2XS2Y 1x120 RM/25 12/20 kV | 230 | 0.253 | 0.119 | 0.283 | cs | 120 | 0.00403 | MV
NA2XS2Y 1x70 RM/25 12/20 kV | 190 | 0.443 | 0.132 | 0.22 | cs | 70 | 0.00403 | MV
NA2XS2Y 1x150 RM/25 6/10 kV | 360 | 0.206 | 0.11 | 0.315 | cs | 150 | 0.00403 | MV
NA2XS2Y 1x120 RM/25 6/10 kV | 340 | 0.253 | 0.113 | 0.28 | cs | 120 | 0.00403 | MV
NA2XS2Y 1x70 RM/25 6/10 kV | 280 | 0.443 | 0.123 | 0.217 | cs | 70 | 0.00403 | MV
N2XS(FL)2Y 1x120 RM/35 64/110 kV | 112 | 0.153 | 0.166 | 0.366 | cs | 120 | 0.00393 | HV
N2XS(FL)2Y 1x185 RM/35 64/110 kV | 125 | 0.099 | 0.156 | 0.457 | cs | 185 | 0.00393 | HV
N2XS(FL)2Y 1x240 RM/35 64/110 kV | 135 | 0.075 | 0.149 | 0.526 | cs | 240 | 0.00393 | HV
N2XS(FL)2Y 1x300 RM/35 64/110 kV | 144 | 0.06 | 0.144 | 0.588 | cs | 300 | 0.00393 | HV
15-AL1/3-ST1A 0.4 | 11 | 1.8769 | 0.35 | 0.105 | ol | 16 | 0.00403 | LV
24-AL1/4-ST1A 0.4 | 11.25 | 1.2012 | 0.335 | 0.14 | ol | 24 | 0.00403 | LV
48-AL1/8-ST1A 0.4 | 12.2 | 0.5939 | 0.3 | 0.21 | ol | 48 | 0.00403 | LV
94-AL1/15-ST1A 0.4 | 13.2 | 0.306 | 0.29 | 0.35 | ol | 94 | 0.00403 | LV
34-AL1/6-ST1A 10.0 | 9.7 | 0.8342 | 0.36 | 0.17 | ol | 34 | 0.00403 | MV
48-AL1/8-ST1A 10.0 | 10.1 | 0.5939 | 0.35 | 0.21 | ol | 48 | 0.00403 | MV
70-AL1/11-ST1A 10.0 | 10.4 | 0.4132 | 0.339 | 0.29 | ol | 70 | 0.00403 | MV
94-AL1/15-ST1A 10.0 | 10.75 | 0.306 | 0.33 | 0.35 | ol | 94 | 0.00403 | MV
122-AL1/20-ST1A 10.0 | 11.1 | 0.2376 | 0.323 | 0.41 | ol | 122 | 0.00403 | MV
149-AL1/24-ST1A 10.0 | 11.25 | 0.194 | 0.315 | 0.47 | ol | 149 | 0.00403 | MV
34-AL1/6-ST1A 20.0 | 9.15 | 0.8342 | 0.382 | 0.17 | ol | 34 | 0.00403 | MV
48-AL1/8-ST1A 20.0 | 9.5 | 0.5939 | 0.372 | 0.21 | ol | 48 | 0.00403 | MV
70-AL1/11-ST1A 20.0 | 9.7 | 0.4132 | 0.36 | 0.29 | ol | 70 | 0.00403 | MV
94-AL1/15-ST1A 20.0 | 10 | 0.306 | 0.35 | 0.35 | ol | 94 | 0.00403 | MV
122-AL1/20-ST1A 20.0 | 10.3 | 0.2376 | 0.344 | 0.41 | ol | 122 | 0.00403 | MV
149-AL1/24-ST1A 20.0 | 10.5 | 0.194 | 0.337 | 0.47 | ol | 149 | 0.00403 | MV
184-AL1/30-ST1A 20.0 | 10.75 | 0.1571 | 0.33 | 0.535 | ol | 184 | 0.00403 | MV
243-AL1/39-ST1A 20.0 | 11 | 0.1188 | 0.32 | 0.645 | ol | 243 | 0.00403 | MV
48-AL1/8-ST1A 110.0 | 8 | 0.5939 | 0.46 | 0.21 | ol | 48 | 0.00403 | HV
70-AL1/11-ST1A 110.0 | 8.4 | 0.4132 | 0.45 | 0.29 | ol | 70 | 0.00403 | HV
94-AL1/15-ST1A 110.0 | 8.65 | 0.306 | 0.44 | 0.35 | ol | 94 | 0.00403 | HV
122-AL1/20-ST1A 110.0 | 8.5 | 0.2376 | 0.43 | 0.41 | ol | 122 | 0.00403 | HV
149-AL1/24-ST1A 110.0 | 8.75 | 0.194 | 0.41 | 0.47 | ol | 149 | 0.00403 | HV
184-AL1/30-ST1A 110.0 | 8.8 | 0.1571 | 0.4 | 0.535 | ol | 184 | 0.00403 | HV
243-AL1/39-ST1A 110.0 | 9 | 0.1188 | 0.39 | 0.645 | ol | 243 | 0.00403 | HV
305-AL1/39-ST1A 110.0 | 9.2 | 0.0949 | 0.38 | 0.74 | ol | 305 | 0.00403 | HV
490-AL1/64-ST1A 110.0 | 9.75 | 0.059 | 0.37 | 0.96 | ol | 490 | 0.00403 | HV
679-AL1/86-ST1A 110.0 | 9.95 | 0.042 | 0.36 | 1.15 | ol | 679 | 0.00403 | HV
490-AL1/64-ST1A 220.0 | 10 | 0.059 | 0.285 | 0.96 | ol | 490 | 0.00403 | HV
679-AL1/86-ST1A 220.0 | 11.7 | 0.042 | 0.275 | 1.15 | ol | 679 | 0.00403 | HV
490-AL1/64-ST1A 380.0 | 11 | 0.059 | 0.253 | 0.96 | ol | 490 | 0.00403 | HV
679-AL1/86-ST1A 380.0 | 14.6 | 0.042 | 0.25 | 1.15 | ol | 679 | 0.00403 | HV

## trafo_std_types
| i0_percent | pfe_kw | vkr_percent | sn_mva | vn_lv_kv | vn_hv_kv | vk_percent | shift_degree | vector_group | tap_side | tap_neutral | tap_min | tap_max | tap_step_degree | tap_step_percent | tap_phase_shifter
160 MVA 380/110 kV | 0.06 | 60 | 0.25 | 160 | 110 | 380 | 12.2 | 0 | Yy0 | hv | 0 | -9 | 9 | 0 | 1.5 | FALSE
100 MVA 220/110 kV | 0.06 | 55 | 0.26 | 100 | 110 | 220 | 12 | 0 | Yy0 | hv | 0 | -9 | 9 | 0 | 1.5 | FALSE
63 MVA 110/20 kV | 0.04 | 22 | 0.32 | 63 | 20 | 110 | 18 | 150 | YNd5 | hv | 0 | -9 | 9 | 0 | 1.5 | FALSE
40 MVA 110/20 kV | 0.05 | 18 | 0.34 | 40 | 20 | 110 | 16.2 | 150 | YNd5 | hv | 0 | -9 | 9 | 0 | 1.5 | FALSE
25 MVA 110/20 kV | 0.07 | 14 | 0.41 | 25 | 20 | 110 | 12 | 150 | YNd5 | hv | 0 | -9 | 9 | 0 | 1.5 | FALSE
63 MVA 110/10 kV | 0.04 | 22 | 0.32 | 63 | 10 | 110 | 18 | 150 | YNd5 | hv | 0 | -9 | 9 | 0 | 1.5 | FALSE
40 MVA 110/10 kV | 0.05 | 18 | 0.34 | 40 | 10 | 110 | 16.2 | 150 | YNd5 | hv | 0 | -9 | 9 | 0 | 1.5 | FALSE
25 MVA 110/10 kV | 0.07 | 14 | 0.41 | 25 | 10 | 110 | 12 | 150 | YNd5 | hv | 0 | -9 | 9 | 0 | 1.5 | FALSE
0.25 MVA 20/0.4 kV | 0.32 | 0.8 | 1.44 | 0.25 | 0.4 | 20 | 6 | 150 | Yzn5 | hv | 0 | -2 | 2 | 0 | 2.5 | FALSE
0.4 MVA 20/0.4 kV | 0.3375 | 1.35 | 1.425 | 0.4 | 0.4 | 20 | 6 | 150 | Dyn5 | hv | 0 | -2 | 2 | 0 | 2.5 | FALSE
0.63 MVA 20/0.4 kV | 0.2619 | 1.65 | 1.206 | 0.63 | 0.4 | 20 | 6 | 150 | Dyn5 | hv | 0 | -2 | 2 | 0 | 2.5 | FALSE
0.25 MVA 10/0.4 kV | 0.24 | 0.6 | 1.2 | 0.25 | 0.4 | 10 | 4 | 150 | Dyn5 | hv | 0 | -2 | 2 | 0 | 2.5 | FALSE
0.4 MVA 10/0.4 kV | 0.2375 | 0.95 | 1.325 | 0.4 | 0.4 | 10 | 4 | 150 | Dyn5 | hv | 0 | -2 | 2 | 0 | 2.5 | FALSE
0.63 MVA 10/0.4 kV | 0.1873 | 1.18 | 1.0794 | 0.63 | 0.4 | 10 | 4 | 150 | Dyn5 | hv | 0 | -2 | 2 | 0 | 2.5 | FALSE

## trafo3w_std_types
| sn_hv_mva | sn_mv_mva | sn_lv_mva | vn_hv_kv | vn_mv_kv | vn_lv_kv | vk_hv_percent | vk_mv_percent | vk_lv_percent | vkr_hv_percent | vkr_mv_percent | vkr_lv_percent | pfe_kw | i0_percent | shift_mv_degree | shift_lv_degree | vector_group | tap_side | tap_neutral | tap_min | tap_max | tap_step_percent
63/25/38 MVA 110/20/10 kV | 63 | 25 | 38 | 110 | 20 | 10 | 10.4 | 10.4 | 10.4 | 0.28 | 0.32 | 0.35 | 35 | 0.89 | 0 | 0 | YN0yn0yn0 | hv | 0 | -10 | 10 | 1.2
63/25/38 MVA 110/10/10 kV | 63 | 25 | 38 | 110 | 10 | 10 | 10.4 | 10.4 | 10.4 | 0.28 | 0.32 | 0.35 | 35 | 0.89 | 0 | 0 | YN0yn0yn0 | hv | 0 | -10 | 10 | 1.2

## fuse_std_types
| fuse_type | i_rated_a | t_avg | t_min | t_total | x_avg | x_min | x_total
HV 100A | HV 100A | 100 | 0 | [10.0, 3.64, 0.854, 0.281, 0.1, 0.0531, 0.022, 0.01] | [10.0, 4.267, 1.21, 0.403, 0.1, 0.058, 0.022, 0.01] | 0 | [300.0, 350.0, 450.0, 550.0, 700.0, 850.0, 1200.0, 1752.0] | [600.0, 700.0, 900.0, 1150.0, 1665.0, 2000.0, 3000.0, 4313.0]
HV 10A | HV 10A | 10 | 0 | [10.0, 1675.0, 0.344, 0.156, 0.1, 0.0417, 0.0171, 0.01] | [10.0, 1.3, 0.3, 0.155, 0.1, 0.0555, 0.023, 0.01] | 0 | [30.0, 32.0, 35.0, 37.0, 39.0, 50.0, 70.0, 88.0] | [60.0, 70.0, 80.0, 87.0, 94.0, 110.0, 150.0, 216.0]
HV 125A | HV 125A | 125 | 0 | [10.0, 1.82, 0.344, 0.1, 0.0467, 0.0269, 0.01] | [10.0, 2.478, 0.426, 0.1, 0.0427, 0.0211, 0.01] | 0 | [375.0, 500.0, 700.0, 925.0, 1200.0, 1500.0, 2341.0] | [750.0, 1000.0, 1500.0, 2200.0, 3000.0, 4000.0, 5765.0]
HV 160A | HV 160A | 160 | 0 | [10.0, 4.15, 1.03, 0.198, 0.1, 0.051, 0.0172, 0.01] | [10.0, 2.3, 0.734, 0.274, 0.1, 0.046, 0.0177, 0.01] | 0 | [480.0, 550.0, 700.0, 1000.0, 1260.0, 1600.0, 2500.0, 3227.0] | [960.0, 1300.0, 1700.0, 2200.0, 2996.0, 4000.0, 6000.0, 7946.0]
HV 16A | HV 16A | 16 | 0 | [10.0, 0.352, 0.164, 0.1, 0.0649, 0.0342, 0.01] | [10.0, 2.34, 0.722, 0.181, 0.1, 0.055, 0.0296, 0.01] | 0 | [48.0, 60.0, 65.0, 71.0, 80.0, 100.0, 162.0] | [96.0, 110.0, 125.0, 150.0, 168.0, 200.0, 250.0, 398.0]
HV 200A | HV 200A | 200 | 0 | [10.0, 4.267, 1.21, 0.403, 0.1, 0.058, 0.022, 0.01] | [10.0, 3.73, 1.654, 0.328, 0.1, 0.0531, 0.019, 0.01] | 0 | [600.0, 700.0, 900.0, 1150.0, 1665.0, 2000.0, 3000.0, 4313.0] | [1200.0, 1500.0, 1800.0, 2700.0, 3960.0, 5000.0, 7500.0, 10620.0]
HV 20A | HV 20A | 20 | 0 | [10.0, 1.3, 0.3, 0.155, 0.1, 0.0555, 0.023, 0.01] | [10.0, 1.3, 0.161, 0.1, 0.0611, 0.0399, 0.0141, 0.01] | 0 | [60.0, 70.0, 80.0, 87.0, 94.0, 110.0, 150.0, 216.0] | [120.0, 150.0, 200.0, 223.0, 260.0, 300.0, 450.0, 532.0]
HV 25A | HV 25A | 25 | 0 | [10.0, 2.512, 0.833, 0.299, 0.1, 0.0372, 0.0223, 0.01] | [10.0, 3.125, 0.597, 0.198, 0.1, 0.0378, 0.022, 0.01] | 0 | [75.0, 82.0, 90.0, 100.0, 124.0, 170.0, 200.0, 289.0] | [150.0, 170.0, 210.0, 250.0, 294.0, 400.0, 500.0, 711.0]
HV 31.5A | HV 31.5A | 31.5 | 0 | [10.0, 2.34, 0.722, 0.181, 0.1, 0.055, 0.0296, 0.01] | [10.0, 2.84, 0.368, 0.164, 0.1, 0.0621, 0.0378, 0.0195, 0.01] | 0 | [95.0, 110.0, 125.0, 150.0, 165.0, 200.0, 250.0, 390.0] | [189.0, 220.0, 300.0, 350.0, 393.0, 450.0, 530.0, 700.0, 960.0]
HV 40A | HV 40A | 40 | 0 | [10.0, 1.3, 0.161, 0.1, 0.0611, 0.0399, 0.0141, 0.01] | [10.0, 2.05, 0.369, 0.198, 0.1, 0.051, 0.0298, 0.01] | 0 | [120.0, 150.0, 200.0, 223.0, 260.0, 300.0, 450.0, 532.0] | [240.0, 300.0, 400.0, 450.0, 530.0, 650.0, 800.0, 1311.0]
HV 50A | HV 50A | 50 | 0 | [10.0, 3.215, 0.597, 0.198, 0.1, 0.0378, 0.022, 0.01] | [10.0, 3.64, 0.854, 0.281, 0.1, 0.0531, 0.022, 0.01] | 0 | [150.0, 170.0, 210.0, 250.0, 294.0, 400.0, 500.0, 711.0] | [300.0, 350.0, 450.0, 550.0, 700.0, 850.0, 1200.0, 1752.0]
HV 6.3A | HV 6.3A | 6.3 | 0 | [10.0, 1.39, 0.344, 0.168, 0.1, 0.056, 0.0263, 0.01] | [10.0, 1.711, 0.516, 0.198, 0.1, 0.0634, 0.0303, 0.01] | 0 | [19.0, 19.5, 20.4, 20.8, 22.0, 25.0, 32.0, 48.0] | [38.0, 40.0, 43.0, 48.0, 53.0, 60.0, 75.0, 118.0]
HV 63A | HV 63A | 63 | 0 | [10.0, 2.84, 0.368, 0.164, 0.1, 0.0621, 0.0378, 0.0195, 0.01] | [10.0, 1.82, 0.344, 0.1, 0.0467, 0.0269, 0.01] | 0 | [189.0, 220.0, 300.0, 350.0, 393.0, 450.0, 530.0, 700.0, 961.0] | [378.0, 500.0, 700.0, 934.0, 1200.0, 1500.0, 2366.0]
HV 80A | HV 80A | 80 | 0 | [10.0, 2.05, 0.369, 0.198, 0.1, 0.051, 0.0298, 0.01] | [10.0, 4.15, 1.03, 0.198, 0.1, 0.051, 0.0172, 0.01] | 0 | [240.0, 300.0, 400.0, 450.0, 530.0, 650.0, 800.0, 1311.0] | [480.0, 550.0, 700.0, 1000.0, 1260.0, 1600.0, 2500.0, 3227.0]
Siemens NH-1-100 | Siemens NH-1-100 | 100 | [5400.0, 2000.0, 400.0, 20.0, 1.0, 0.2, 0.012, 0.004] | 0 | 0 | [150.0, 190.0, 250.0, 430.0, 900.0, 1250.0, 2700.0, 3600.0] | 0 | 0
Siemens NH-1-125 | Siemens NH-1-125 | 125 | [4800.0, 120.0, 7.0, 0.1, 0.004] | 0 | 0 | [180.0, 400.0, 740.0, 2000.0, 4250.0] | 0 | 0
Siemens NH-1-16 | Siemens NH-1-16 | 16 | [4000.0, 400.0, 2.0, 0.1, 0.04, 0.01] | 0 | 0 | [26.0, 35.0, 75.0, 150.0, 200.0, 300.0] | 0 | 0
Siemens NH-1-160 | Siemens NH-1-160 | 160 | [4800.0, 120.0, 7.0, 0.1, 0.004] | 0 | 0 | [210.0, 500.0, 900.0, 2300.0, 5000.0] | 0 | 0
Siemens NH-1-25 | Siemens NH-1-25 | 25 | [4000.0, 1000.0, 10.0, 0.2, 0.02, 0.01] | 0 | 0 | [40.0, 50.0, 100.0, 210.0, 400.0, 500.0] | 0 | 0
Siemens NH-1-50 | Siemens NH-1-50 | 50 | [4000.0, 40.0, 4.0, 1.0, 0.02, 0.01] | 0 | 0 | [86.0, 200.0, 300.0, 400.0, 1000.0, 1280.0] | 0 | 0
Siemens NH-1-63 | Siemens NH-1-63 | 63 | [4000.0, 100.0, 10.0, 2.0, 0.04, 0.01] | 0 | 0 | [100.0, 200.0, 300.0, 400.0, 1000.0, 1500.0] | 0 | 0
Siemens NH-1-80 | Siemens NH-1-80 | 80 | [4800.0, 120.0, 7.0, 0.1, 0.01] | 0 | 0 | [150.58, 250.0, 450.0, 1150.0, 2470.0] | 0 | 0
Siemens NH-2-1000 | Siemens NH-2-1000 | 1000 | [4800.0, 120.0, 7.0, 0.1, 0.004] | 0 | 0 | [1900.0, 3500.0, 8400.0, 24000.0, 52000.0] | 0 | 0
Siemens NH-2-200 | Siemens NH-2-200 | 200 | [4800.0, 120.0, 7.0, 0.1, 0.004] | 0 | 0 | [280.0, 650.0, 1200.0, 3000.0, 7000.0] | 0 | 0
Siemens NH-2-224 | Siemens NH-2-224 | 224 | [4800.0, 120.0, 7.0, 0.2, 0.04, 0.004] | 0 | 0 | [400.0, 750.0, 1453.0, 3025.0, 4315.0, 7600.0] | 0 | 0
Siemens NH-2-250 | Siemens NH-2-250 | 250 | [4800.0, 120.0, 7.0, 0.1, 0.004] | 0 | 0 | [450.0, 800.0, 1650.0, 4000.0, 8500.0] | 0 | 0
Siemens NH-2-315 | Siemens NH-2-315 | 315 | [4800.0, 120.0, 7.0, 0.1, 0.004] | 0 | 0 | [550.0, 920.0, 1900.0, 5000.0, 11000.0] | 0 | 0
Siemens NH-2-355 | Siemens NH-2-355 | 355 | [4800.0, 120.0, 6.0, 0.1, 0.004] | 0 | 0 | [650.0, 1116.27, 2350.0, 5840.0, 12790.0] | 0 | 0
Siemens NH-2-400 | Siemens NH-2-400 | 400 | [4800.0, 120.0, 7.0, 0.1, 0.004] | 0 | 0 | [720.0, 1350.0, 2800.0, 6500.0, 15000.0] | 0 | 0
Siemens NH-2-425 | Siemens NH-2-425 | 425 | [4800.0, 120.0, 7.0, 0.1, 0.004] | 0 | 0 | [850.0, 1500.0, 3050.0, 7500.0, 16500.0] | 0 | 0
Siemens NH-2-630 | Siemens NH-2-630 | 630 | [4800.0, 120.0, 7.0, 0.1, 0.004] | 0 | 0 | [1200.0, 2000.0, 4800.0, 12000.0, 26000.0] | 0 | 0

## res_bus
| vm_pu | va_degree | p_mw | q_mvar
0 | 0.99324 | -0.12984 | 0 | 0
1 | 0.99316 | -0.13138 | 0 | 0
2 | 0.99327 | -0.12929 | 0.0084797 | 0.0021252
3 | 0.99482 | -0.099311 | 0.0079775 | 0.0019994
4 | 0.99523 | -0.091395 | 0 | 0
5 | 0.99339 | -0.1269 | 0 | 0
6 | 0.9931 | -0.13256 | 0.0034514 | 0.00086501
7 | 0.98215 | -0.34414 | 0 | 0
8 | 0.98181 | -0.35091 | 0.005293 | 0.0013266
9 | 0.98262 | -0.335 | 0 | 0
10 | 0.9826 | -0.33529 | 0.0035082 | 0.00087923
11 | 0.98314 | -0.32482 | 0 | 0
12 | 0.98696 | -0.25047 | 0 | 0
13 | 0.98546 | -0.27967 | 0 | 0
14 | 0.98781 | -0.23396 | 0 | 0
15 | 0.98731 | -0.24374 | 0 | 0
16 | 0.9881 | -0.22831 | 0.0038832 | 0.00097322
17 | 0.98365 | -0.31487 | 0 | 0
18 | 0.9841 | -0.3061 | 0.0039053 | 0.00097875
19 | 0.99569 | -0.082638 | 0 | 0
20 | 0.99512 | -0.093535 | 0 | 0
21 | 0.99581 | -0.080324 | 0.0047797 | 0.0011979
22 | 0.98709 | -0.24794 | 0 | 0
23 | 0.98678 | -0.254 | 0.011088 | 0.002779
24 | 0.99492 | -0.097413 | 0.011992 | 0.0030055
25 | 0.9854 | -0.28076 | 0 | 0
26 | 0.98517 | -0.28522 | 0.0045183 | 0.0011324
27 | 0.9854 | -0.28083 | 0.0081278 | 0.002037
28 | 0.98728 | -0.24441 | 0.0034032 | 0.00085292
29 | 0.98311 | -0.32548 | 0.0049914 | 0.001251
30 | 0.99591 | -0.078258 | 0 | 0
31 | 0.99611 | -0.074467 | 0 | 0
32 | 0.99835 | -0.031411 | 0 | 0
33 | 0.99485 | -0.098884 | 0 | 0
34 | 0.99468 | -0.10206 | 0.0075852 | 0.001901
35 | 0.99482 | -0.099474 | 0 | 0
36 | 0.99475 | -0.10071 | 0 | 0
37 | 0.99264 | -0.1414 | 0.005218 | 0.0013077
38 | 0.99268 | -0.14063 | 0 | 0
39 | 0.99262 | -0.14182 | 0.0037463 | 0.00093891
40 | 0.99474 | -0.10093 | 0.0042355 | 0.0010615
41 | 0.99297 | -0.13506 | 0 | 0
42 | 0.99269 | -0.14053 | 0.019763 | 0.004953
43 | 0.99012 | -0.18938 | 0.0096586 | 0.0024207
44 | 0.99111 | -0.1703 | 0.0067538 | 0.0016927
45 | 0.98917 | -0.20764 | 0 | 0
46 | 0.99224 | -0.14853 | 0 | 0
47 | 0.98882 | -0.21441 | 0.003387 | 0.00084886
48 | 0.99422 | -0.11055 | 0 | 0
49 | 0.99217 | -0.14993 | 0.0036124 | 0.00090535
50 | 0.99237 | -0.1463 | 0.00162 | 0.00040601
51 | 0.99247 | -0.14428 | 0.003007 | 0.00075363
52 | 0.9922 | -0.14963 | 0.005851 | 0.0014664
53 | 0.99249 | -0.14392 | 0.0061778 | 0.0015483
54 | 0.99268 | -0.14024 | 0 | 0
55 | 0.99729 | -0.051784 | 0 | 0
56 | 0.99343 | -0.12577 | 0.0082045 | 0.0020562
57 | 0.99578 | -0.080871 | 0.0062093 | 0.0015562
58 | 1 | 0 | -0.23324 | -0.058779
59 | 0.99254 | -0.14289 | 0.00066632 | 0.000167
60 | 0.99255 | -0.14285 | 0.0011057 | 0.00027712
61 | 0.99258 | -0.14218 | 0.00071765 | 0.00017986
62 | 0.99263 | -0.1413 | 0.010432 | 0.0026145
63 | 0.99687 | -0.059707 | 0.0067626 | 0.0016949
64 | 0.99667 | -0.063657 | 0 | 0
65 | 0.99666 | -0.063819 | 0 | 0
66 | 0.99642 | -0.068416 | 0.007349 | 0.0018418
67 | 0.99626 | -0.07163 | 0.0017429 | 0.00043681
68 | 0.99622 | -0.072334 | 0.0050698 | 0.0012706
69 | 0.9811 | -0.36465 | 0.0087809 | 0.0022007
70 | 0.98126 | -0.3616 | 0 | 0
71 | 0.98117 | -0.36335 | 0.0065997 | 0.001654
72 | 0.99998 | 149.9956 | 0 | 0

## res_line
| p_from_mw | q_from_mvar | p_to_mw | q_to_mvar | pl_mw | ql_mvar | i_from_ka | i_to_ka | i_ka | vm_from_pu | va_from_degree | vm_to_pu | va_to_degree | loading_percent
0 | 0.0034519 | 0.00086472 | -0.0034516 | -0.00086488 | 2.53e-07 | -1.6457e-07 | 0.0051713 | 0.0051714 | 0.0051714 | 0.99324 | -0.12984 | 0.99316 | -0.13138 | 1.4207
1 | -0.0034519 | -0.00086472 | 0.003452 | 0.00086466 | 8.9872e-08 | -5.8477e-08 | 0.0051713 | 0.0051712 | 0.0051713 | 0.99324 | -0.12984 | 0.99327 | -0.12929 | 1.4207
2 | 0.0034516 | 0.00086488 | -0.0034514 | -0.00086501 | 1.9399e-07 | -1.2614e-07 | 0.0051714 | 0.0051715 | 0.0051715 | 0.99316 | -0.13138 | 0.9931 | -0.13256 | 1.4207
3 | -0.011932 | -0.0029899 | 0.011933 | 0.0029906 | 1.3609e-06 | 7.2396e-07 | 0.017875 | 0.017875 | 0.017875 | 0.99327 | -0.12929 | 0.99339 | -0.1269 | 4.9106
4 | -0.04871 | -0.012235 | 0.048729 | 0.012246 | 1.8407e-05 | 1.166e-05 | 0.072868 | 0.072868 | 0.072868 | 0.99482 | -0.099311 | 0.99523 | -0.091395 | 20.0188
5 | 0.040733 | 0.010235 | -0.040679 | -0.010201 | 5.3565e-05 | 3.3783e-05 | 0.060936 | 0.060936 | 0.060936 | 0.99482 | -0.099311 | 0.99339 | -0.1269 | 16.7407
6 | -0.048729 | -0.012246 | 0.048759 | 0.012266 | 3.058e-05 | 1.9372e-05 | 0.072868 | 0.072868 | 0.072868 | 0.99523 | -0.091395 | 0.99591 | -0.078258 | 20.0188
7 | 0.028746 | 0.0072109 | -0.028735 | -0.0072039 | 1.1179e-05 | 6.9467e-06 | 0.043061 | 0.043061 | 0.043061 | 0.99339 | -0.1269 | 0.99297 | -0.13506 | 11.8301
8 | 0.02069 | 0.0051906 | -0.020683 | -0.0051866 | 6.684e-06 | 4.0483e-06 | 0.031348 | 0.031348 | 0.031348 | 0.98215 | -0.34414 | 0.98181 | -0.35091 | 8.6122
9 | -0.02069 | -0.0051906 | 0.020699 | 0.0051961 | 9.0141e-06 | 5.4593e-06 | 0.031348 | 0.031348 | 0.031348 | 0.98215 | -0.34414 | 0.98262 | -0.335 | 8.6122
10 | 0.01539 | 0.00386 | -0.015382 | -0.0038555 | 7.838e-06 | 4.5308e-06 | 0.023326 | 0.023327 | 0.023327 | 0.98181 | -0.35091 | 0.98126 | -0.3616 | 6.4084
11 | 0.0035082 | 0.0008792 | -0.0035082 | -0.00087923 | 4.8824e-08 | -2.7186e-08 | 0.0053126 | 0.0053126 | 0.0053126 | 0.98262 | -0.335 | 0.9826 | -0.33529 | 1.4595
12 | -0.024207 | -0.0060753 | 0.024219 | 0.0060825 | 1.1765e-05 | 7.234e-06 | 0.036661 | 0.036661 | 0.036661 | 0.98262 | -0.335 | 0.98314 | -0.32482 | 10.0717
13 | 0.0049916 | 0.001251 | -0.0049914 | -0.001251 | 1.5685e-07 | 7.4604e-09 | 0.0075549 | 0.0075549 | 0.0075549 | 0.98314 | -0.32482 | 0.98311 | -0.32548 | 2.0755
14 | -0.029211 | -0.0073335 | 0.029224 | 0.0073421 | 1.3863e-05 | 8.6327e-06 | 0.044216 | 0.044215 | 0.044216 | 0.98314 | -0.32482 | 0.98365 | -0.31487 | 12.1471
15 | 0.045895 | 0.011566 | -0.045831 | -0.011525 | 6.401e-05 | 4.0512e-05 | 0.069218 | 0.069218 | 0.069218 | 0.98696 | -0.25047 | 0.98546 | -0.27967 | 19.016
16 | -0.045895 | -0.011566 | 0.045932 | 0.011589 | 3.6295e-05 | 2.2971e-05 | 0.069218 | 0.069218 | 0.069218 | 0.98696 | -0.25047 | 0.98781 | -0.23396 | 19.0159
17 | 0.0081282 | 0.0020372 | -0.0081278 | -0.002037 | 4.2099e-07 | 1.7449e-07 | 0.012273 | 0.012274 | 0.012274 | 0.98546 | -0.27967 | 0.9854 | -0.28076 | 3.3718
18 | 0.037703 | 0.0094879 | -0.037693 | -0.0094816 | 1.0001e-05 | 6.2958e-06 | 0.056945 | 0.056945 | 0.056945 | 0.98546 | -0.27967 | 0.98517 | -0.28522 | 15.6441
19 | 0.014504 | 0.0036385 | -0.014497 | -0.0036346 | 6.7618e-06 | 3.8443e-06 | 0.021849 | 0.021849 | 0.021849 | 0.98781 | -0.23396 | 0.98731 | -0.24374 | 6.0026
20 | -0.060435 | -0.015227 | 0.060452 | 0.015237 | 1.6322e-05 | 1.0379e-05 | 0.091067 | 0.091067 | 0.091067 | 0.98781 | -0.23396 | 0.9881 | -0.22831 | 25.0184
21 | 0.0034033 | 0.00085285 | -0.0034032 | -0.00085292 | 1.0905e-07 | -7.1555e-08 | 0.0051292 | 0.0051293 | 0.0051293 | 0.98731 | -0.24374 | 0.98728 | -0.24441 | 1.4091
22 | 0.011094 | 0.0027818 | -0.011091 | -0.0027806 | 2.2211e-06 | 1.1506e-06 | 0.01672 | 0.01672 | 0.01672 | 0.98731 | -0.24374 | 0.98709 | -0.24794 | 4.5935
23 | -0.064335 | -0.016211 | 0.064378 | 0.016238 | 4.2801e-05 | 2.7237e-05 | 0.096915 | 0.096915 | 0.096915 | 0.9881 | -0.22831 | 0.98882 | -0.21441 | 26.6249
24 | -0.029224 | -0.0073421 | 0.029237 | 0.0073497 | 1.2246e-05 | 7.6253e-06 | 0.044215 | 0.044215 | 0.044215 | 0.98365 | -0.31487 | 0.9841 | -0.3061 | 12.1471
25 | -0.033142 | -0.0083285 | 0.033175 | 0.0083492 | 3.3057e-05 | 2.071e-05 | 0.05012 | 0.05012 | 0.05012 | 0.9841 | -0.3061 | 0.98517 | -0.28522 | 13.7693
26 | 0.023832 | 0.0059792 | -0.02382 | -0.0059716 | 1.2375e-05 | 7.5821e-06 | 0.035618 | 0.035619 | 0.035619 | 0.99569 | -0.082638 | 0.99512 | -0.093535 | 9.7853
27 | -0.023832 | -0.0059792 | 0.023835 | 0.0059808 | 2.6292e-06 | 1.6108e-06 | 0.035618 | 0.035618 | 0.035618 | 0.99569 | -0.082638 | 0.99581 | -0.080324 | 9.7853
28 | 0.02382 | 0.0059716 | -0.023815 | -0.0059689 | 4.4007e-06 | 2.6963e-06 | 0.035619 | 0.035619 | 0.035619 | 0.99512 | -0.093535 | 0.99492 | -0.097413 | 9.7853
29 | -0.028614 | -0.0071787 | 0.028622 | 0.0071836 | 7.9925e-06 | 4.9635e-06 | 0.042761 | 0.042761 | 0.042761 | 0.99581 | -0.080324 | 0.99611 | -0.074467 | 11.7474
30 | 0.011091 | 0.0027806 | -0.011088 | -0.002779 | 3.2018e-06 | 1.6589e-06 | 0.01672 | 0.01672 | 0.01672 | 0.98709 | -0.24794 | 0.98678 | -0.254 | 4.5935
31 | 0.011823 | 0.0029633 | -0.011822 | -0.0029629 | 8.285e-07 | 4.3849e-07 | 0.017683 | 0.017683 | 0.017683 | 0.99492 | -0.097413 | 0.99485 | -0.098884 | 4.8579
32 | 0.0081278 | 0.002037 | -0.0081278 | -0.002037 | 2.7925e-08 | 1.1575e-08 | 0.012274 | 0.012274 | 0.012274 | 0.9854 | -0.28076 | 0.9854 | -0.28083 | 3.3718
33 | 0.0062101 | 0.0015564 | -0.0062093 | -0.0015562 | 7.7297e-07 | 1.832e-07 | 0.0092786 | 0.0092787 | 0.0092787 | 0.99591 | -0.078258 | 0.99578 | -0.080871 | 2.5491
34 | -0.054969 | -0.013822 | 0.054979 | 0.013828 | 9.9551e-06 | 6.3201e-06 | 0.082147 | 0.082147 | 0.082147 | 0.99591 | -0.078258 | 0.99611 | -0.074467 | 22.5678
35 | -0.083602 | -0.021012 | 0.083774 | 0.021122 | 0.00017224 | 0.00010985 | 0.12491 | 0.12491 | 0.12491 | 0.99611 | -0.074467 | 0.99835 | -0.031411 | 34.3152
36 | 0.14747 | 0.037434 | -0.14732 | -0.037342 | 0.00014439 | 9.1993e-05 | 0.21996 | 0.21996 | 0.21996 | 0.99835 | -0.031411 | 0.99729 | -0.051784 | 30.2146
37 | -0.23124 | -0.058556 | 0.23159 | 0.058779 | 0.00034935 | 0.00022318 | 0.34487 | 0.34487 | 0.34487 | 0.99835 | -0.031411 | 1 | 0 | 47.3721
38 | 0.0075864 | 0.0019015 | -0.0075852 | -0.001901 | 1.1495e-06 | 4.2662e-07 | 0.011347 | 0.011347 | 0.011347 | 0.99485 | -0.098884 | 0.99468 | -0.10206 | 3.1174
39 | 0.0042359 | 0.0010614 | -0.0042358 | -0.0010614 | 1.1902e-07 | -2.649e-08 | 0.0063357 | 0.0063357 | 0.0063357 | 0.99485 | -0.098884 | 0.99482 | -0.099474 | 1.7406
40 | 0.0042358 | 0.0010614 | -0.0042355 | -0.0010615 | 2.4853e-07 | -5.5289e-08 | 0.0063357 | 0.0063358 | 0.0063358 | 0.99482 | -0.099474 | 0.99475 | -0.10071 | 1.7406
41 | 0.0042355 | 0.0010615 | -0.0042355 | -0.0010615 | 4.5461e-08 | -1.011e-08 | 0.0063358 | 0.0063358 | 0.0063358 | 0.99475 | -0.10071 | 0.99474 | -0.10093 | 1.7406
42 | -0.0089643 | -0.0022466 | 0.0089647 | 0.0022468 | 3.2658e-07 | 1.4666e-07 | 0.013438 | 0.013438 | 0.013438 | 0.99264 | -0.1414 | 0.99268 | -0.14063 | 3.6917
43 | 0.0037464 | 0.00093887 | -0.0037463 | -0.00093891 | 7.5765e-08 | -3.4319e-08 | 0.0056159 | 0.005616 | 0.005616 | 0.99264 | -0.1414 | 0.99262 | -0.14182 | 1.5428
44 | -0.0089647 | -0.0022468 | 0.0089671 | 0.0022478 | 2.3805e-06 | 1.0689e-06 | 0.013438 | 0.013438 | 0.013438 | 0.99268 | -0.14063 | 0.99297 | -0.13506 | 3.6917
45 | 0.019768 | 0.0049561 | -0.019763 | -0.004953 | 5.1523e-06 | 3.095e-06 | 0.029624 | 0.029624 | 0.029624 | 0.99297 | -0.13506 | 0.99269 | -0.14053 | 8.1384
46 | -0.077505 | -0.019559 | 0.077575 | 0.019604 | 7.0898e-05 | 4.5195e-05 | 0.11653 | 0.11653 | 0.11653 | 0.99012 | -0.18938 | 0.99111 | -0.1703 | 32.0129
47 | 0.067846 | 0.017138 | -0.067787 | -0.017101 | 5.93e-05 | 3.7757e-05 | 0.10201 | 0.10201 | 0.10201 | 0.99012 | -0.18938 | 0.98917 | -0.20764 | 28.0252
48 | -0.084329 | -0.021297 | 0.084417 | 0.021353 | 8.8092e-05 | 5.619e-05 | 0.12667 | 0.12667 | 0.12667 | 0.99111 | -0.1703 | 0.99224 | -0.14853 | 34.7986
49 | 0.067787 | 0.017101 | -0.067765 | -0.017087 | 2.1991e-05 | 1.4002e-05 | 0.10201 | 0.10201 | 0.10201 | 0.98917 | -0.20764 | 0.98882 | -0.21441 | 28.0252
50 | -0.08803 | -0.022258 | 0.088191 | 0.022361 | 0.00016065 | 0.0001025 | 0.13208 | 0.13208 | 0.13208 | 0.99224 | -0.14853 | 0.99422 | -0.11055 | 36.2869
51 | 0.0036126 | 0.00090522 | -0.0036124 | -0.00090535 | 2.4144e-07 | -1.2879e-07 | 0.0054176 | 0.0054177 | 0.0054177 | 0.99224 | -0.14853 | 0.99217 | -0.14993 | 1.4884
52 | -0.12603 | -0.031862 | 0.12638 | 0.03209 | 0.0003563 | 0.00022768 | 0.18872 | 0.18872 | 0.18872 | 0.99422 | -0.11055 | 0.99729 | -0.051784 | 51.8456
53 | 0.037835 | 0.0095011 | -0.037808 | -0.0094838 | 2.7447e-05 | 1.727e-05 | 0.056634 | 0.056634 | 0.056634 | 0.99422 | -0.11055 | 0.99343 | -0.12577 | 15.5587
54 | -0.0074719 | -0.0018726 | 0.0074726 | 0.0018728 | 7.205e-07 | 2.6334e-07 | 0.011204 | 0.011204 | 0.011204 | 0.99237 | -0.1463 | 0.99247 | -0.14428 | 3.078
55 | 0.0058519 | 0.0014666 | -0.005851 | -0.0014664 | 9.2804e-07 | 1.7876e-07 | 0.0087747 | 0.0087749 | 0.0087749 | 0.99237 | -0.1463 | 0.9922 | -0.14963 | 2.4107
56 | -0.01048 | -0.0026265 | 0.01048 | 0.0026266 | 1.7764e-07 | 8.8894e-08 | 0.015712 | 0.015712 | 0.015712 | 0.99247 | -0.14428 | 0.99249 | -0.14392 | 4.3165
57 | -0.016658 | -0.0041749 | 0.016661 | 0.0041766 | 2.9186e-06 | 1.7066e-06 | 0.024974 | 0.024974 | 0.024974 | 0.99249 | -0.14392 | 0.99268 | -0.14024 | 6.8611
58 | 0.012922 | 0.0032383 | -0.012922 | -0.003238 | 6.5384e-07 | 3.5838e-07 | 0.01937 | 0.01937 | 0.01937 | 0.99268 | -0.14024 | 0.99263 | -0.1413 | 5.3215
59 | -0.029583 | -0.0074149 | 0.029603 | 0.0074276 | 2.0415e-05 | 1.2707e-05 | 0.044345 | 0.044345 | 0.044345 | 0.99268 | -0.14024 | 0.99343 | -0.12577 | 12.1826
60 | 0.020939 | 0.0052525 | -0.020931 | -0.0052478 | 7.9056e-06 | 4.7779e-06 | 0.031245 | 0.031245 | 0.031245 | 0.99729 | -0.051784 | 0.99687 | -0.059707 | 8.5837
61 | -0.00066632 | -0.000167 | 0.00066632 | 0.00016694 | 1.5113e-09 | -5.123e-08 | 0.00099895 | 0.00099893 | 0.00099895 | 0.99254 | -0.14289 | 0.99255 | -0.14285 | 0.27444
62 | -0.001772 | -0.00044406 | 0.0017721 | 0.00044382 | 5.6652e-08 | -2.4042e-07 | 0.0026566 | 0.0026565 | 0.0026566 | 0.99255 | -0.14285 | 0.99258 | -0.14218 | 0.72983
63 | -0.0024897 | -0.00062368 | 0.0024898 | 0.00062349 | 1.0331e-07 | -1.8951e-07 | 0.0037324 | 0.0037323 | 0.0037324 | 0.99258 | -0.14218 | 0.99263 | -0.1413 | 1.0254
64 | 0.014169 | 0.0035529 | -0.014166 | -0.0035514 | 2.6672e-06 | 1.4997e-06 | 0.02115 | 0.02115 | 0.02115 | 0.99687 | -0.059707 | 0.99667 | -0.063657 | 5.8105
65 | 0.014166 | 0.0035514 | -0.014166 | -0.0035513 | 1.092e-07 | 6.1407e-08 | 0.02115 | 0.02115 | 0.02115 | 0.99667 | -0.063657 | 0.99666 | -0.063819 | 5.8105
66 | 0.014166 | 0.0035513 | -0.014163 | -0.0035496 | 3.1025e-06 | 1.7446e-06 | 0.02115 | 0.02115 | 0.02115 | 0.99666 | -0.063819 | 0.99642 | -0.068416 | 5.8105
67 | 0.0068139 | 0.0017077 | -0.0068128 | -0.0017074 | 1.043e-06 | 3.1768e-07 | 0.010176 | 0.010176 | 0.010176 | 0.99642 | -0.068416 | 0.99626 | -0.07163 | 2.7955
68 | 0.00507 | 0.0012706 | -0.0050698 | -0.0012706 | 1.7001e-07 | 5.864e-09 | 0.0075725 | 0.0075726 | 0.0075726 | 0.99626 | -0.07163 | 0.99622 | -0.072334 | 2.0804
69 | -0.0087809 | -0.0022007 | 0.0087822 | 0.0022013 | 1.2746e-06 | 5.7369e-07 | 0.013318 | 0.013318 | 0.013318 | 0.9811 | -0.36465 | 0.98126 | -0.3616 | 3.6587
70 | 0.0066002 | 0.0016542 | -0.0065997 | -0.001654 | 5.4771e-07 | 1.6638e-07 | 0.010009 | 0.010009 | 0.010009 | 0.98126 | -0.3616 | 0.98117 | -0.36335 | 2.7497

## res_trafo
| p_hv_mw | q_hv_mvar | p_lv_mw | q_lv_mvar | pl_mw | ql_mvar | i_hv_ka | i_lv_ka | vm_hv_pu | va_hv_degree | vm_lv_pu | va_lv_degree | loading_percent
0 | -1.2729e-15 | -1.3162e-15 | 0.00165 | 1.2699e-07 | 0.00165 | 1.2699e-07 | 5.2857e-17 | 0.0023815 | 0.99998 | 149.9956 | 1 | 0 | 0.2619

## res_ext_grid
| p_mw | q_mvar
0 | 0.23695 | 0.059711

## res_load
| p_mw | q_mvar
0 | 0.0084797 | 0.0021252
1 | 0.0079775 | 0.0019994
2 | 0.0034514 | 0.00086501
3 | 0.005293 | 0.0013266
4 | 0.0035082 | 0.00087923
5 | 0.0038832 | 0.00097322
6 | 0.0039053 | 0.00097875
7 | 0.0047797 | 0.0011979
8 | 0.011088 | 0.002779
9 | 0.011992 | 0.0030055
10 | 0.0045183 | 0.0011324
11 | 0.0081278 | 0.002037
12 | 0.0034032 | 0.00085292
13 | 0.0049914 | 0.001251
14 | 0.0075852 | 0.001901
15 | 0.005218 | 0.0013077
16 | 0.0037463 | 0.00093891
17 | 0.0042355 | 0.0010615
18 | 0.019763 | 0.004953
19 | 0.0096586 | 0.0024207
20 | 0.0067538 | 0.0016927
21 | 0.003387 | 0.00084886
22 | 0.0036124 | 0.00090535
23 | 0.00162 | 0.00040601
24 | 0.003007 | 0.00075363
25 | 0.005851 | 0.0014664
26 | 0.0061778 | 0.0015483
27 | 0.0082045 | 0.0020562
28 | 0.0062093 | 0.0015562
29 | 0.0037153 | 0.00093115
30 | 0.00066632 | 0.000167
31 | 0.0011057 | 0.00027712
32 | 0.00071765 | 0.00017986
33 | 0.010432 | 0.0026145
34 | 0.0067626 | 0.0016949
35 | 0.007349 | 0.0018418
36 | 0.0017429 | 0.00043681
37 | 0.0050698 | 0.0012706
38 | 0.0087809 | 0.0022007
39 | 0.0065997 | 0.001654

## dtypes
| element | column | dtype
0 | bus | name | object
1 | bus | vn_kv | float64
2 | bus | type | object
3 | bus | zone | object
4 | bus | in_service | bool
5 | load | name | object
6 | load | bus | uint32
7 | load | p_mw | float64
8 | load | q_mvar | float64
9 | load | const_z_percent | float64
10 | load | const_i_percent | float64
11 | load | sn_mva | float64
12 | load | scaling | float64
13 | load | in_service | bool
14 | load | type | object
15 | ext_grid | name | object
16 | ext_grid | bus | uint32
17 | ext_grid | vm_pu | float64
18 | ext_grid | va_degree | float64
19 | ext_grid | slack_weight | float64
20 | ext_grid | in_service | bool
21 | line | name | object
22 | line | std_type | object
23 | line | from_bus | uint32
24 | line | to_bus | uint32
25 | line | length_km | float64
26 | line | r_ohm_per_km | float64
27 | line | x_ohm_per_km | float64
28 | line | c_nf_per_km | float64
29 | line | g_us_per_km | float64
30 | line | max_i_ka | float64
31 | line | df | float64
32 | line | parallel | uint32
33 | line | type | object
34 | line | in_service | bool
35 | trafo | name | object
36 | trafo | std_type | object
37 | trafo | hv_bus | uint32
38 | trafo | lv_bus | uint32
39 | trafo | sn_mva | float64
40 | trafo | vn_hv_kv | float64
41 | trafo | vn_lv_kv | float64
42 | trafo | vk_percent | float64
43 | trafo | vkr_percent | float64
44 | trafo | pfe_kw | float64
45 | trafo | i0_percent | float64
46 | trafo | shift_degree | float64
47 | trafo | tap_side | object
48 | trafo | tap_neutral | int32
49 | trafo | tap_min | int32
50 | trafo | tap_max | int32
51 | trafo | tap_step_percent | float64
52 | trafo | tap_step_degree | float64
53 | trafo | tap_pos | int32
54 | trafo | tap_phase_shifter | bool
55 | trafo | parallel | uint32
56 | trafo | df | float64
57 | trafo | in_service | bool
58 | line_geodata | coords | object
59 | bus_geodata | x | float64
60 | bus_geodata | y | float64
61 | bus_geodata | coords | object
62 | res_bus | vm_pu | float64
63 | res_bus | va_degree | float64
64 | res_bus | p_mw | float64
65 | res_bus | q_mvar | float64
66 | res_line | p_from_mw | float64
67 | res_line | q_from_mvar | float64
68 | res_line | p_to_mw | float64
69 | res_line | q_to_mvar | float64
70 | res_line | pl_mw | float64
71 | res_line | ql_mvar | float64
72 | res_line | i_from_ka | float64
73 | res_line | i_to_ka | float64
74 | res_line | i_ka | float64
75 | res_line | vm_from_pu | float64
76 | res_line | va_from_degree | float64
77 | res_line | vm_to_pu | float64
78 | res_line | va_to_degree | float64
79 | res_line | loading_percent | float64
80 | res_trafo | p_hv_mw | float64
81 | res_trafo | q_hv_mvar | float64
82 | res_trafo | p_lv_mw | float64
83 | res_trafo | q_lv_mvar | float64
84 | res_trafo | pl_mw | float64
85 | res_trafo | ql_mvar | float64
86 | res_trafo | i_hv_ka | float64
87 | res_trafo | i_lv_ka | float64
88 | res_trafo | vm_hv_pu | float64
89 | res_trafo | va_hv_degree | float64
90 | res_trafo | vm_lv_pu | float64
91 | res_trafo | va_lv_degree | float64
92 | res_trafo | loading_percent | float64
93 | res_ext_grid | p_mw | float64
94 | res_ext_grid | q_mvar | float64
95 | res_load | p_mw | float64
96 | res_load | q_mvar | float64

## parameters
| version | format_version | converged | OPF_converged | name | f_hz | sn_mva
0 | 2.14.6 | 2.14.0 | TRUE | FALSE |  | 50 | 1