## bus
| name | vn_kv | type | zone | in_service
0 | bus_LV_1069-12_0_3_node_0 | 0.4 | n |  | TRUE
1 | bus_LV_1069-12_0_3_node_1 | 0.4 | n |  | TRUE
2 | bus_LV_1069-12_0_3_node_2 | 0.4 | n |  | TRUE
3 | bus_LV_1069-12_0_3_node_3 | 0.4 | n |  | TRUE
4 | bus_LV_1069-12_0_3_node_4 | 0.4 | n |  | TRUE
5 | bus_LV_1069-12_0_3_node_11 | 0.4 | n |  | TRUE
6 | bus_LV_1069-12_0_3_node_48 | 0.4 | n |  | TRUE
7 | bus_LV_1069-12_0_3_node_55 | 0.4 | n |  | TRUE
8 | bus_LV_1069-12_0_3_node_5 | 0.4 | n |  | TRUE
9 | bus_LV_1069-12_0_3_node_6 | 0.4 | n |  | TRUE
10 | bus_LV_1069-12_0_3_node_7 | 0.4 | n |  | TRUE
11 | bus_LV_1069-12_0_3_node_9 | 0.4 | n |  | TRUE
12 | bus_LV_1069-12_0_3_node_10 | 0.4 | n |  | TRUE
13 | bus_LV_1069-12_0_3_node_73 | 0.4 | n |  | TRUE
14 | bus_LV_1069-12_0_3_node_74 | 0.4 | n |  | TRUE
15 | bus_LV_1069-12_0_3_node_59 | 0.4 | n |  | TRUE
16 | bus_LV_1069-12_0_3_node_39 | 0.4 | n |  | TRUE
17 | bus_LV_1069-12_0_3_node_43 | 0.4 | n |  | TRUE
18 | bus_LV_1069-12_0_3_node_41 | 0.4 | n |  | TRUE
19 | bus_LV_1069-12_0_3_node_40 | 0.4 | n |  | TRUE
20 | bus_LV_1069-12_0_3_node_44 | 0.4 | n |  | TRUE
21 | bus_LV_1069-12_0_3_node_42 | 0.4 | n |  | TRUE
22 | bus_LV_1069-12_0_3_node_46 | 0.4 | n |  | TRUE
23 | bus_LV_1069-12_0_3_node_54 | 0.4 | n |  | TRUE
24 | bus_LV_1069-12_0_3_node_12 | 0.4 | n |  | TRUE
25 | bus_LV_1069-12_0_3_node_13 | 0.4 | n |  | TRUE
26 | bus_LV_1069-12_0_3_node_14 | 0.4 | n |  | TRUE
27 | bus_LV_1069-12_0_3_node_15 | 0.4 | n |  | TRUE
28 | bus_LV_1069-12_0_3_node_16 | 0.4 | n |  | TRUE
29 | bus_LV_1069-12_0_3_node_58 | 0.4 | n |  | TRUE
30 | bus_LV_1069-12_0_3_node_18 | 0.4 | n |  | TRUE
31 | bus_LV_1069-12_0_3_node_28 | 0.4 | n |  | TRUE
32 | bus_LV_1069-12_0_3_node_37 | 0.4 | n |  | TRUE
33 | bus_LV_1069-12_0_3_node_17 | 0.4 | n |  | TRUE
34 | bus_LV_1069-12_0_3_node_78 | 0.4 | n |  | TRUE
35 | bus_LV_1069-12_0_3_node_69 | 0.4 | n |  | TRUE
36 | bus_LV_1069-12_0_3_node_29 | 0.4 | n |  | TRUE
37 | bus_LV_1069-12_0_3_node_30 | 0.4 | n |  | TRUE
38 | bus_LV_1069-12_0_3_node_76 | 0.4 | n |  | TRUE
39 | bus_LV_1069-12_0_3_node_70 | 0.4 | n |  | TRUE
40 | bus_LV_1069-12_0_3_node_49 | 0.4 | n |  | TRUE
41 | bus_LV_1069-12_0_3_node_19 | 0.4 | n |  | TRUE
42 | bus_LV_1069-12_0_3_node_20 | 0.4 | n |  | TRUE
43 | bus_LV_1069-12_0_3_node_21 | 0.4 | n |  | TRUE
44 | bus_LV_1069-12_0_3_node_22 | 0.4 | n |  | TRUE
45 | bus_LV_1069-12_0_3_node_23 | 0.4 | n |  | TRUE
46 | bus_LV_1069-12_0_3_node_24 | 0.4 | n |  | TRUE
47 | bus_LV_1069-12_0_3_node_25 | 0.4 | n |  | TRUE
48 | bus_LV_1069-12_0_3_node_26 | 0.4 | n |  | TRUE
49 | bus_LV_1069-12_0_3_node_66 | 0.4 | n |  | TRUE
50 | bus_LV_1069-12_0_3_node_27 | 0.4 | n |  | TRUE
51 | bus_LV_1069-12_0_3_node_68 | 0.4 | n |  | TRUE
52 | bus_LV_1069-12_0_3_node_64 | 0.4 | n |  | TRUE
53 | bus_LV_1069-12_0_3_node_79 | 0.4 | n |  | TRUE
54 | bus_LV_1069-12_0_3_node_65 | 0.4 | n |  | TRUE
55 | bus_LV_1069-12_0_3_node_36 | 0.4 | n |  | TRUE
56 | bus_LV_1069-12_0_3_node_38 | 0.4 | n |  | TRUE
57 | bus_LV_1069-12_0_3_node_31 | 0.4 | n |  | TRUE
58 | bus_LV_1069-12_0_3_node_32 | 0.4 | n |  | TRUE
59 | bus_LV_1069-12_0_3_node_33 | 0.4 | n |  | TRUE
60 | bus_LV_1069-12_0_3_node_34 | 0.4 | n |  | TRUE
61 | bus_LV_1069-12_0_3_node_35 | 0.4 | n |  | TRUE
62 | bus_LV_1069-12_0_3_node_62 | 0.4 | n |  | TRUE
63 | bus_LV_1069-12_0_3_node_57 | 0.4 | n |  | TRUE
64 | bus_LV_1069-12_0_3_node_61 | 0.4 | n |  | TRUE
65 | bus_LV_1069-12_0_3_node_56 | 0.4 | n |  | TRUE
66 | bus_LV_1069-12_0_3_node_67 | 0.4 | n |  | TRUE
67 | bus_LV_1069-12_0_3_node_71 | 0.4 | n |  | TRUE
68 | bus_LV_1069-12_0_3_node_72 | 0.4 | n |  | TRUE
69 | bus_LV_1069-12_0_3_node_45 | 0.4 | n |  | TRUE
70 | bus_LV_1069-12_0_3_node_47 | 0.4 | n |  | TRUE
71 | bus_LV_1069-12_0_3_node_50 | 0.4 | n |  | TRUE
72 | bus_LV_1069-12_0_3_node_75 | 0.4 | n |  | TRUE
73 | bus_LV_1069-12_0_3_node_77 | 0.4 | n |  | TRUE
74 | bus_LV_1069-12_0_3_node_60 | 0.4 | n |  | TRUE
75 | bus_LV_1069-12_0_3_node_63 | 0.4 | n |  | TRUE
76 | bus_MV_1_0_node_3 | 20 | n |  | TRUE

## load
| name | bus | p_mw | q_mvar | const_z_percent | const_i_percent | sn_mva | scaling | in_service | type
0 | LV_1069-12_0_3_load_0 | 0 | 0.013247 | 0.00332 | 0 | 0 |  | 1 | TRUE | wye
1 | LV_1069-12_0_3_load_1 | 1 | 0.0027475 | 0.0006886 | 0 | 0 |  | 1 | TRUE | wye
2 | LV_1069-12_0_3_load_2 | 2 | 0.022589 | 0.0056612 | 0 | 0 |  | 1 | TRUE | wye
3 | LV_1069-12_0_3_load_4 | 4 | 0.05195 | 0.01302 | 0 | 0 |  | 1 | TRUE | wye
4 | LV_1069-12_0_3_load_55 | 7 | 0.017637 | 0.0044202 | 0 | 0 |  | 1 | TRUE | wye
5 | LV_1069-12_0_3_load_5 | 8 | 0.00040036 | 0.00010034 | 0 | 0 |  | 1 | TRUE | wye
6 | LV_1069-12_0_3_load_6 | 9 | 0.00020771 | 5.2056e-05 | 0 | 0 |  | 1 | TRUE | wye
7 | LV_1069-12_0_3_load_10 | 12 | 0.00055026 | 0.00013791 | 0 | 0 |  | 1 | TRUE | wye
8 | LV_1069-12_0_3_load_73 | 13 | 0.00078229 | 0.00019606 | 0 | 0 |  | 1 | TRUE | wye
9 | LV_1069-12_0_3_load_74 | 14 | 0.00018904 | 4.7379e-05 | 0 | 0 |  | 1 | TRUE | wye
10 | LV_1069-12_0_3_load_59 | 15 | 0.00095846 | 0.00024021 | 0 | 0 |  | 1 | TRUE | wye
11 | LV_1069-12_0_3_load_39 | 16 | 0.00034557 | 8.6607e-05 | 0 | 0 |  | 1 | TRUE | wye
12 | LV_1069-12_0_3_load_41 | 18 | 0.00024175 | 6.0589e-05 | 0 | 0 |  | 1 | TRUE | wye
13 | LV_1069-12_0_3_load_44 | 20 | 0.0028905 | 0.00072443 | 0 | 0 |  | 1 | TRUE | wye
14 | LV_1069-12_0_3_load_42 | 21 | 0.00034351 | 8.6091e-05 | 0 | 0 |  | 1 | TRUE | wye
15 | LV_1069-12_0_3_load_46 | 22 | 0.014599 | 0.0036587 | 0 | 0 |  | 1 | TRUE | wye
16 | LV_1069-12_0_3_load_12 | 24 | 0.0012263 | 0.00030735 | 0 | 0 |  | 1 | TRUE | wye
17 | LV_1069-12_0_3_load_15 | 27 | 0.0015564 | 0.00039008 | 0 | 0 |  | 1 | TRUE | wye
18 | LV_1069-12_0_3_load_16 | 28 | 0.001868 | 0.00046817 | 0 | 0 |  | 1 | TRUE | wye
19 | LV_1069-12_0_3_load_58 | 29 | 0.00044465 | 0.00011144 | 0 | 0 |  | 1 | TRUE | wye
20 | LV_1069-12_0_3_load_78 | 34 | 0.014781 | 0.0037044 | 0 | 0 |  | 1 | TRUE | wye
21 | LV_1069-12_0_3_load_69 | 35 | 0.00064543 | 0.00016176 | 0 | 0 |  | 1 | TRUE | wye
22 | LV_1069-12_0_3_load_29 | 36 | 0.00090341 | 0.00022642 | 0 | 0 |  | 1 | TRUE | wye
23 | LV_1069-12_0_3_load_30 | 37 | 0.0014445 | 0.00036203 | 0 | 0 |  | 1 | TRUE | wye
24 | LV_1069-12_0_3_load_76 | 38 | 0.0043034 | 0.0010785 | 0 | 0 |  | 1 | TRUE | wye
25 | LV_1069-12_0_3_load_70 | 39 | 0.040367 | 0.010117 | 0 | 0 |  | 1 | TRUE | wye
26 | LV_1069-12_0_3_load_19 | 41 | 0.0075076 | 0.0018816 | 0 | 0 |  | 1 | TRUE | wye
27 | LV_1069-12_0_3_load_20 | 42 | 0.020668 | 0.0051799 | 0 | 0 |  | 1 | TRUE | wye
28 | LV_1069-12_0_3_load_21 | 43 | 0.0055714 | 0.0013963 | 0 | 0 |  | 1 | TRUE | wye
29 | LV_1069-12_0_3_load_22 | 44 | 0.010518 | 0.002636 | 0 | 0 |  | 1 | TRUE | wye
30 | LV_1069-12_0_3_load_23 | 45 | 0.00016044 | 4.0209e-05 | 0 | 0 |  | 1 | TRUE | wye
31 | LV_1069-12_0_3_load_24 | 46 | 0.00080019 | 0.00020055 | 0 | 0 |  | 1 | TRUE | wye
32 | LV_1069-12_0_3_load_66 | 49 | 0.00034128 | 8.5532e-05 | 0 | 0 |  | 1 | TRUE | wye
33 | LV_1069-12_0_3_load_27 | 50 | 0.00015855 | 3.9738e-05 | 0 | 0 |  | 1 | TRUE | wye
34 | LV_1069-12_0_3_load_68 | 51 | 0.00064494 | 0.00016164 | 0 | 0 |  | 1 | TRUE | wye
35 | LV_1069-12_0_3_load_64 | 52 | 0.00019882 | 4.9829e-05 | 0 | 0 |  | 1 | TRUE | wye
36 | LV_1069-12_0_3_load_79 | 53 | 0.0007346 | 0.00018411 | 0 | 0 |  | 1 | TRUE | wye
37 | LV_1069-12_0_3_load_65 | 54 | 0.003469 | 0.00086942 | 0 | 0 |  | 1 | TRUE | wye
38 | LV_1069-12_0_3_load_31 | 57 | 0.00011302 | 2.8325e-05 | 0 | 0 |  | 1 | TRUE | wye
39 | LV_1069-12_0_3_load_32 | 58 | 0.0001051 | 2.6341e-05 | 0 | 0 |  | 1 | TRUE | wye
40 | LV_1069-12_0_3_load_62 | 62 | 0.00064174 | 0.00016084 | 0 | 0 |  | 1 | TRUE | wye
41 | LV_1069-12_0_3_load_56 | 65 | 0.00027037 | 6.7761e-05 | 0 | 0 |  | 1 | TRUE | wye
42 | LV_1069-12_0_3_load_71 | 67 | 0.0076104 | 0.0019073 | 0 | 0 |  | 1 | TRUE | wye
43 | LV_1069-12_0_3_load_72 | 68 | 0.00077495 | 0.00019422 | 0 | 0 |  | 1 | TRUE | wye
44 | LV_1069-12_0_3_load_45 | 69 | 0.0054255 | 0.0013597 | 0 | 0 |  | 1 | TRUE | wye
45 | LV_1069-12_0_3_load_50 | 71 | 0.0038052 | 0.00095366 | 0 | 0 |  | 1 | TRUE | wye
46 | LV_1069-12_0_3_load_77 | 73 | 0.073468 | 0.018413 | 0 | 0 |  | 1 | TRUE | wye
47 | LV_1069-12_0_3_load_60 | 74 | 0.00032057 | 8.0343e-05 | 0 | 0 |  | 1 | TRUE | wye
48 | LV_1069-12_0_3_load_63 | 75 | 0.00010844 | 2.7178e-05 | 0 | 0 |  | 1 | TRUE | wye

## ext_grid
| name | bus | vm_pu | va_degree | slack_weight | in_service
0 |  | 73 | 1 | 0 | 1 | TRUE

## line
| name | std_type | from_bus | to_bus | length_km | r_ohm_per_km | x_ohm_per_km | c_nf_per_km | g_us_per_km | max_i_ka | df | parallel | type | in_service
0 | LV_1069-12_0_3_line_0 |  | 0 | 1 | 0.0085167 | 0.125 | 0.08 | 261 | 0 | 0.364 | 1 | 1 | cs | TRUE
1 | LV_1069-12_0_3_line_1 |  | 0 | 2 | 0.015881 | 0.125 | 0.08 | 261 | 0 | 0.364 | 1 | 1 | cs | TRUE
2 | LV_1069-12_0_3_line_2 |  | 1 | 3 | 0.042137 | 0.125 | 0.08 | 261 | 0 | 0.364 | 1 | 1 | cs | TRUE
3 | LV_1069-12_0_3_line_3 |  | 2 | 4 | 0.010037 | 0.125 | 0.08 | 261 | 0 | 0.364 | 1 | 1 | cs | TRUE
4 | LV_1069-12_0_3_line_4 |  | 3 | 5 | 0.051299 | 0.125 | 0.08 | 261 | 0 | 0.364 | 1 | 1 | cs | TRUE
5 | LV_1069-12_0_3_line_5 |  | 5 | 6 | 0.043105 | 0.125 | 0.08 | 261 | 0 | 0.364 | 1 | 2 | cs | TRUE
6 | LV_1069-12_0_3_line_6 |  | 5 | 7 | 0.029718 | 0.125 | 0.08 | 261 | 0 | 0.364 | 1 | 1 | cs | TRUE
7 | LV_1069-12_0_3_line_7 |  | 6 | 22 | 0.097962 | 0.125 | 0.08 | 261 | 0 | 0.364 | 1 | 2 | cs | TRUE
8 | LV_1069-12_0_3_line_8 |  | 7 | 23 | 0.058457 | 0.125 | 0.08 | 261 | 0 | 0.364 | 1 | 1 | cs | TRUE
9 | LV_1069-12_0_3_line_9 |  | 8 | 9 | 0.056683 | 0.125 | 0.08 | 261 | 0 | 0.364 | 1 | 1 | cs | TRUE
10 | LV_1069-12_0_3_line_10 |  | 8 | 10 | 0.0084306 | 0.125 | 0.08 | 261 | 0 | 0.364 | 1 | 1 | cs | TRUE
11 | LV_1069-12_0_3_line_11 |  | 10 | 11 | 0.027294 | 0.125 | 0.08 | 261 | 0 | 0.364 | 1 | 1 | cs | TRUE
12 | LV_1069-12_0_3_line_12 |  | 10 | 12 | 0.018645 | 0.125 | 0.08 | 261 | 0 | 0.364 | 1 | 1 | cs | TRUE
13 | LV_1069-12_0_3_line_13 |  | 11 | 16 | 0.011973 | 0.125 | 0.08 | 261 | 0 | 0.364 | 1 | 1 | cs | TRUE
14 | LV_1069-12_0_3_line_14 |  | 12 | 17 | 0.064682 | 0.125 | 0.08 | 261 | 0 | 0.364 | 1 | 1 | cs | TRUE
15 | LV_1069-12_0_3_line_15 |  | 13 | 14 | 0.14444 | 0.125 | 0.08 | 261 | 0 | 0.364 | 1 | 1 | cs | TRUE
16 | LV_1069-12_0_3_line_16 |  | 13 | 15 | 0.12782 | 0.125 | 0.08 | 261 | 0 | 0.364 | 1 | 1 | cs | TRUE
17 | LV_1069-12_0_3_line_17 |  | 14 | 45 | 0.14418 | 0.125 | 0.08 | 261 | 0 | 0.364 | 1 | 1 | cs | TRUE
18 | LV_1069-12_0_3_line_18 |  | 15 | 60 | 0.054257 | 0.125 | 0.08 | 261 | 0 | 0.364 | 1 | 1 | cs | TRUE
19 | LV_1069-12_0_3_line_19 |  | 16 | 19 | 0.088555 | 0.125 | 0.08 | 261 | 0 | 0.364 | 1 | 1 | cs | TRUE
20 | LV_1069-12_0_3_line_20 |  | 17 | 20 | 0.023445 | 0.125 | 0.08 | 261 | 0 | 0.364 | 1 | 1 | cs | TRUE
21 | LV_1069-12_0_3_line_21 |  | 17 | 21 | 0.049155 | 0.125 | 0.08 | 261 | 0 | 0.364 | 1 | 1 | cs | TRUE
22 | LV_1069-12_0_3_line_22 |  | 18 | 19 | 0.035719 | 0.125 | 0.08 | 261 | 0 | 0.364 | 1 | 1 | cs | TRUE
23 | LV_1069-12_0_3_line_23 |  | 20 | 65 | 0.19256 | 0.125 | 0.08 | 261 | 0 | 0.364 | 1 | 1 | cs | TRUE
24 | LV_1069-12_0_3_line_24 |  | 22 | 69 | 0.010033 | 0.125 | 0.08 | 261 | 0 | 0.364 | 1 | 2 | cs | TRUE
25 | LV_1069-12_0_3_line_25 |  | 23 | 44 | 0.02591 | 0.125 | 0.08 | 261 | 0 | 0.364 | 1 | 1 | cs | TRUE
26 | LV_1069-12_0_3_line_26 |  | 24 | 25 | 0.021309 | 0.125 | 0.08 | 261 | 0 | 0.364 | 1 | 1 | cs | TRUE
27 | LV_1069-12_0_3_line_27 |  | 24 | 26 | 0.020719 | 0.125 | 0.08 | 261 | 0 | 0.364 | 1 | 1 | cs | TRUE
28 | LV_1069-12_0_3_line_28 |  | 25 | 27 | 0.021733 | 0.125 | 0.08 | 261 | 0 | 0.364 | 1 | 1 | cs | TRUE
29 | LV_1069-12_0_3_line_29 |  | 25 | 28 | 0.026006 | 0.125 | 0.08 | 261 | 0 | 0.364 | 1 | 1 | cs | TRUE
30 | LV_1069-12_0_3_line_30 |  | 25 | 29 | 0.058753 | 0.125 | 0.08 | 261 | 0 | 0.364 | 1 | 1 | cs | TRUE
31 | LV_1069-12_0_3_line_31 |  | 26 | 30 | 0.003975 | 0.125 | 0.08 | 261 | 0 | 0.364 | 1 | 1 | cs | TRUE
32 | LV_1069-12_0_3_line_32 |  | 27 | 31 | 0.013773 | 0.125 | 0.08 | 261 | 0 | 0.364 | 1 | 1 | cs | TRUE
33 | LV_1069-12_0_3_line_33 |  | 28 | 32 | 0.033248 | 0.125 | 0.08 | 261 | 0 | 0.364 | 1 | 1 | cs | TRUE
34 | LV_1069-12_0_3_line_34 |  | 30 | 35 | 0.041198 | 0.125 | 0.08 | 261 | 0 | 0.364 | 1 | 1 | cs | TRUE
35 | LV_1069-12_0_3_line_35 |  | 31 | 36 | 0.013362 | 0.125 | 0.08 | 261 | 0 | 0.364 | 1 | 1 | cs | TRUE
36 | LV_1069-12_0_3_line_36 |  | 31 | 37 | 0.019694 | 0.125 | 0.08 | 261 | 0 | 0.364 | 1 | 1 | cs | TRUE
37 | LV_1069-12_0_3_line_37 |  | 32 | 33 | 0.041007 | 0.125 | 0.08 | 261 | 0 | 0.364 | 1 | 1 | cs | TRUE
38 | LV_1069-12_0_3_line_38 |  | 33 | 34 | 0.043553 | 0.125 | 0.08 | 261 | 0 | 0.364 | 1 | 1 | cs | TRUE
39 | LV_1069-12_0_3_line_39 |  | 34 | 38 | 0.0082728 | 0.125 | 0.08 | 261 | 0 | 0.364 | 1 | 1 | cs | TRUE
40 | LV_1069-12_0_3_line_40 |  | 37 | 55 | 0.037092 | 0.125 | 0.08 | 261 | 0 | 0.364 | 1 | 1 | cs | TRUE
41 | LV_1069-12_0_3_line_41 |  | 38 | 73 | 0.044875 | 0.125 | 0.08 | 261 | 0 | 0.364 | 1 | 1 | cs | TRUE
42 | LV_1069-12_0_3_line_42 |  | 39 | 40 | 0.035114 | 0.125 | 0.08 | 261 | 0 | 0.364 | 1 | 1 | cs | TRUE
43 | LV_1069-12_0_3_line_43 |  | 40 | 72 | 0.0226 | 0.125 | 0.08 | 261 | 0 | 0.364 | 1 | 2 | cs | TRUE
44 | LV_1069-12_0_3_line_44 |  | 40 | 70 | 0.010584 | 0.125 | 0.08 | 261 | 0 | 0.364 | 1 | 2 | cs | TRUE
45 | LV_1069-12_0_3_line_45 |  | 41 | 42 | 0.12405 | 0.125 | 0.08 | 261 | 0 | 0.364 | 1 | 1 | cs | TRUE
46 | LV_1069-12_0_3_line_46 |  | 41 | 43 | 0.050415 | 0.125 | 0.08 | 261 | 0 | 0.364 | 1 | 1 | cs | TRUE
47 | LV_1069-12_0_3_line_47 |  | 42 | 44 | 0.031001 | 0.125 | 0.08 | 261 | 0 | 0.364 | 1 | 1 | cs | TRUE
48 | LV_1069-12_0_3_line_48 |  | 45 | 46 | 0.15508 | 0.125 | 0.08 | 261 | 0 | 0.364 | 1 | 1 | cs | TRUE
49 | LV_1069-12_0_3_line_49 |  | 45 | 47 | 0.059803 | 0.125 | 0.08 | 261 | 0 | 0.364 | 1 | 1 | cs | TRUE
50 | LV_1069-12_0_3_line_50 |  | 46 | 48 | 0.056739 | 0.125 | 0.08 | 261 | 0 | 0.364 | 1 | 1 | cs | TRUE
51 | LV_1069-12_0_3_line_51 |  | 46 | 49 | 0.099246 | 0.125 | 0.08 | 261 | 0 | 0.364 | 1 | 1 | cs | TRUE
52 | LV_1069-12_0_3_line_52 |  | 47 | 50 | 0.021996 | 0.125 | 0.08 | 261 | 0 | 0.364 | 1 | 1 | cs | TRUE
53 | LV_1069-12_0_3_line_53 |  | 48 | 51 | 0.092154 | 0.125 | 0.08 | 261 | 0 | 0.364 | 1 | 1 | cs | TRUE
54 | LV_1069-12_0_3_line_54 |  | 49 | 52 | 0.022611 | 0.125 | 0.08 | 261 | 0 | 0.364 | 1 | 1 | cs | TRUE
55 | LV_1069-12_0_3_line_55 |  | 51 | 53 | 0.011128 | 0.125 | 0.08 | 261 | 0 | 0.364 | 1 | 1 | cs | TRUE
56 | LV_1069-12_0_3_line_56 |  | 52 | 54 | 0.064459 | 0.125 | 0.08 | 261 | 0 | 0.364 | 1 | 1 | cs | TRUE
57 | LV_1069-12_0_3_line_57 |  | 54 | 66 | 0.067394 | 0.125 | 0.08 | 261 | 0 | 0.364 | 1 | 1 | cs | TRUE
58 | LV_1069-12_0_3_line_58 |  | 55 | 56 | 0.13126 | 0.125 | 0.08 | 261 | 0 | 0.364 | 1 | 1 | cs | TRUE
59 | LV_1069-12_0_3_line_59 |  | 56 | 66 | 0.028545 | 0.125 | 0.08 | 261 | 0 | 0.364 | 1 | 1 | cs | TRUE
60 | LV_1069-12_0_3_line_60 |  | 56 | 67 | 0.044755 | 0.125 | 0.08 | 261 | 0 | 0.364 | 1 | 1 | cs | TRUE
61 | LV_1069-12_0_3_line_61 |  | 57 | 58 | 0.058491 | 0.125 | 0.08 | 261 | 0 | 0.364 | 1 | 1 | cs | TRUE
62 | LV_1069-12_0_3_line_62 |  | 57 | 59 | 0.032102 | 0.125 | 0.08 | 261 | 0 | 0.364 | 1 | 1 | cs | TRUE
63 | LV_1069-12_0_3_line_63 |  | 59 | 60 | 0.004635 | 0.125 | 0.08 | 261 | 0 | 0.364 | 1 | 1 | cs | TRUE
64 | LV_1069-12_0_3_line_64 |  | 59 | 61 | 0.086371 | 0.125 | 0.08 | 261 | 0 | 0.364 | 1 | 1 | cs | TRUE
65 | LV_1069-12_0_3_line_65 |  | 61 | 62 | 0.012439 | 0.125 | 0.08 | 261 | 0 | 0.364 | 1 | 1 | cs | TRUE
66 | LV_1069-12_0_3_line_66 |  | 61 | 63 | 0.2289 | 0.125 | 0.08 | 261 | 0 | 0.364 | 1 | 1 | cs | TRUE
67 | LV_1069-12_0_3_line_67 |  | 62 | 64 | 0.065037 | 0.125 | 0.08 | 261 | 0 | 0.364 | 1 | 1 | cs | TRUE
68 | LV_1069-12_0_3_line_68 |  | 63 | 65 | 0.025287 | 0.125 | 0.08 | 261 | 0 | 0.364 | 1 | 1 | cs | TRUE
69 | LV_1069-12_0_3_line_69 |  | 64 | 75 | 0.034585 | 0.125 | 0.08 | 261 | 0 | 0.364 | 1 | 1 | cs | TRUE
70 | LV_1069-12_0_3_line_70 |  | 64 | 74 | 0.010486 | 0.125 | 0.08 | 261 | 0 | 0.364 | 1 | 1 | cs | TRUE
71 | LV_1069-12_0_3_line_71 |  | 66 | 68 | 0.11135 | 0.125 | 0.08 | 261 | 0 | 0.364 | 1 | 1 | cs | TRUE
72 | LV_1069-12_0_3_line_72 |  | 69 | 70 | 0.023984 | 0.125 | 0.08 | 261 | 0 | 0.364 | 1 | 2 | cs | TRUE
73 | LV_1069-12_0_3_line_73 |  | 70 | 71 | 0.013176 | 0.125 | 0.08 | 261 | 0 | 0.364 | 1 | 1 | cs | TRUE
74 | LV_1069-12_0_3_line_74 |  | 72 | 73 | 0.034548 | 0.125 | 0.08 | 261 | 0 | 0.364 | 1 | 2 | cs | TRUE

## trafo
| name | std_type | hv_bus | lv_bus | sn_mva | vn_hv_kv | vn_lv_kv | vk_percent | vkr_percent | pfe_kw | i0_percent | shift_degree | tap_side | tap_neutral | tap_min | tap_max | tap_step_percent | tap_step_degree | tap_pos | tap_phase_shifter | parallel | df | in_service
0 | LV_1069-12_0_3_trafo_77 | 0.63 MVA 20/0.4 kV | 76 | 73 | 0.63 | 20 | 0.4 | 6 | 1.206 | 1.65 | 0.2619 | 150 | hv | 0 | -2 | 2 | 2.5 | 0 | 0 | FALSE | 1 | 1 | TRUE

## line_geodata
| x0 | y0 | x1 | y1 | x2 | y2 | x3 | y3 | x4 | y4 | x5 | y5 | x6 | y6 | x7 | y7 | x8 | y8 | x9 | y9
0 | 2674389.5346 | 1210035.8307 | 2674389.5346 | 1210035.8307 | 2674391.7123 | 1210027.5971
1 | 2674389.5346 | 1210035.8307 | 2674383.9614 | 1210040.2307 | 2674380.0628 | 1210048.0982
2 | 2674361.4147 | 1209999.5575 | 2674375.2606 | 1210018.0972 | 2674391.7123 | 1210027.5971 | 2674391.7123 | 1210027.5971
3 | 2674378.9047 | 1210058.0678 | 2674380.0628 | 1210048.0982
4 | 2674372.5649 | 1209950.2209 | 2674366.5848 | 1209960.4305 | 2674361.4147 | 1209999.5575
5 | 2674372.5649 | 1209950.2209 | 2674385.9838 | 1209954.2462 | 2674415.1042 | 1209956.6329
6 | 2674372.5649 | 1209950.2209 | 2674347.6503 | 1209934.0213
7 | 2674415.1042 | 1209956.6329 | 2674426.3159 | 1209952.9704 | 2674457.9712 | 1209947.7509 | 2674502.4485 | 1209942.0134 | 2674511.4056 | 1209939.7507
8 | 2674297.1435 | 1209905.3421 | 2674309.455 | 1209909.1867 | 2674347.6503 | 1209934.0213
9 | 2674894.9511 | 1210958.2156 | 2674902.0453 | 1210952.1314 | 2674915.4811 | 1210935.8564 | 2674922.3793 | 1210923.3462 | 2674922.2524 | 1210920.1426 | 2674917.7429 | 1210912.6551
10 | 2674913.3933 | 1210905.4332 | 2674917.7429 | 1210912.6551
11 | 2674913.3933 | 1210905.4332 | 2674916.9427 | 1210904.8107 | 2674936.1109 | 1210890.798
12 | 2674913.3933 | 1210905.4332 | 2674908.3655 | 1210903.3576 | 2674900.4912 | 1210892.7568
13 | 2674936.1109 | 1210890.798 | 2674940.401 | 1210901.9764
14 | 2674861.0951 | 1210841.5253 | 2674867.4177 | 1210848.2311 | 2674900.4912 | 1210892.7568
15 | 2674588.6783 | 1210477.8286 | 2674622.5278 | 1210482.9105 | 2674651.1511 | 1210484.7252 | 2674663.0912 | 1210488.3769 | 2674678.8352 | 1210514.8017 | 2674692.3264 | 1210534.7832 | 2674706.3289 | 1210537.0043
16 | 2674706.3289 | 1210537.0043 | 2674715.1714 | 1210531.2781 | 2674715.8624 | 1210522.8369 | 2674704.9125 | 1210486.8549 | 2674706.258 | 1210472.8851 | 2674709.8597 | 1210465.0697 | 2674723.3286 | 1210463.782 | 2674737.6091 | 1210466.8739 | 2674744.1111 | 1210461.1294 | 2674749.0364 | 1210450.4699
17 | 2674588.6783 | 1210477.8286 | 2674447.4748 | 1210506.9755
18 | 2674783.8573 | 1210410.5399 | 2674778.4061 | 1210420.9782 | 2674768.0524 | 1210433.8566 | 2674751.65 | 1210444.8136 | 2674749.0364 | 1210450.4699
19 | 2674972.904 | 1210984.3416 | 2674961.97 | 1210958.1766 | 2674940.401 | 1210901.9764
20 | 2674855.6567 | 1210818.8761 | 2674860.2586 | 1210832.4868 | 2674861.0951 | 1210841.5253
21 | 2674861.0951 | 1210841.5253 | 2674831.6265 | 1210841.8114 | 2674812.6168 | 1210836.6979
22 | 2674972.904 | 1210984.3416 | 2674941.3986 | 1210995.5641 | 2674939.4703 | 1210996.7709
23 | 2674855.6567 | 1210818.8761 | 2674978.7747 | 1210670.8127
24 | 2674521.1331 | 1209937.2935 | 2674511.4056 | 1209939.7507
25 | 2674297.1435 | 1209905.3421 | 2674298.6771 | 1209898.1678 | 2674306.6054 | 1209881.3715
26 | 2674631.0061 | 1210103.5882 | 2674626.3874 | 1210082.7858
27 | 2674621.8966 | 1210062.5595 | 2674626.3874 | 1210082.7858
28 | 2674631.0061 | 1210103.5882 | 2674635.7141 | 1210124.8052
29 | 2674631.0061 | 1210103.5882 | 2674605.6441 | 1210109.3412
30 | 2674631.0061 | 1210103.5882 | 2674689.5278 | 1210098.3856
31 | 2674621.8966 | 1210062.5595 | 2674621.0331 | 1210058.6796
32 | 2674638.6976 | 1210138.2507 | 2674635.7141 | 1210124.8052
33 | 2674573.2197 | 1210116.6963 | 2674605.6441 | 1210109.3412
34 | 2674621.0331 | 1210058.6796 | 2674643.2313 | 1210053.5428 | 2674647.5964 | 1210046.6931 | 2674645.4855 | 1210036.6215
35 | 2674638.6976 | 1210138.2507 | 2674634.5785 | 1210150.9628
36 | 2674638.6976 | 1210138.2507 | 2674620.7015 | 1210146.2501
37 | 2674573.2197 | 1210116.6963 | 2674561.2675 | 1210077.4667
38 | 2674561.2675 | 1210077.4667 | 2674555.9439 | 1210078.9233 | 2674551.0152 | 1210060.9393 | 2674548.1512 | 1210050.4747 | 2674546.8053 | 1210042.0439
39 | 2674545.5012 | 1210033.8746 | 2674546.8053 | 1210042.0439
40 | 2674586.807 | 1210161.3165 | 2674620.7015 | 1210146.2501
41 | 2674545.5012 | 1210033.8746 | 2674545.247 | 1210032.2825 | 2674533.8327 | 1209990.553
42 | 2674548.6211 | 1209941.1227 | 2674569.4602 | 1209965.0871 | 2674571.6898 | 1209967.5963
43 | 2674548.6211 | 1209941.1227 | 2674534.3247 | 1209958.6552
44 | 2674544.3869 | 1209931.4193 | 2674548.6211 | 1209941.1227
45 | 2674320.1254 | 1209853.4804 | 2674323.6162 | 1209846.946 | 2674330.8997 | 1209824.2558 | 2674339.5404 | 1209808.5535 | 2674351.6388 | 1209795.9741 | 2674361.3725 | 1209791.9928 | 2674372.6787 | 1209793.568 | 2674387.6452 | 1209799.0913 | 2674403.7341 | 1209810.1921
46 | 2674445.2307 | 1209838.8233 | 2674403.7341 | 1209810.1921
47 | 2674306.6054 | 1209881.3715 | 2674317.0787 | 1209859.1834 | 2674320.1254 | 1209853.4804
48 | 2674484.5819 | 1210378.1817 | 2674497.5223 | 1210391.7578 | 2674505.4993 | 1210404.2097 | 2674507.8562 | 1210413.2782 | 2674505.8866 | 1210422.4928 | 2674496.8643 | 1210435.922 | 2674457.4615 | 1210490.8649 | 2674447.4748 | 1210506.9755
49 | 2674415.4439 | 1210557.4717 | 2674429.3052 | 1210536.2868 | 2674447.4748 | 1210506.9755
50 | 2674447.2859 | 1210335.4954 | 2674464.6925 | 1210357.3153 | 2674484.5819 | 1210378.1817
51 | 2674554.7075 | 1210307.9524 | 2674484.5819 | 1210378.1817
52 | 2674415.4439 | 1210557.4717 | 2674433.4166 | 1210570.1526
53 | 2674447.2859 | 1210335.4954 | 2674431.2225 | 1210350.3822 | 2674420.834 | 1210366.0959 | 2674423.4403 | 1210385.6408 | 2674426.5305 | 1210399.9105 | 2674421.0233 | 1210416.0965
54 | 2674554.7075 | 1210307.9524 | 2674541.2427 | 1210297.9334 | 2674538.8395 | 1210292.6238
55 | 2674410.7769 | 1210420.4382 | 2674421.0233 | 1210416.0965
56 | 2674538.8395 | 1210292.6238 | 2674527.4114 | 1210267.3747 | 2674524.5444 | 1210254.7198 | 2674515.5504 | 1210232.7191
57 | 2674486.5932 | 1210172.0272 | 2674492.2204 | 1210182.7709 | 2674495.135 | 1210188.5776 | 2674503.1027 | 1210201.7965 | 2674514.2928 | 1210229.6427 | 2674515.5504 | 1210232.7191
58 | 2674473.8761 | 1210149.5766 | 2674483.0964 | 1210149.536 | 2674486.902 | 1210151.5626 | 2674490.1466 | 1210156.5062 | 2674495.3092 | 1210167.9334 | 2674510.4331 | 1210180.2411 | 2674517.0405 | 1210182.4917 | 2674525.4503 | 1210181.6184 | 2674586.807 | 1210161.3165
59 | 2674473.8761 | 1210149.5766 | 2674476.2946 | 1210156.7668 | 2674481.0097 | 1210157.1704 | 2674483.0461 | 1210159.0414 | 2674486.5932 | 1210172.0272
60 | 2674473.8761 | 1210149.5766 | 2674457.8947 | 1210124.3613 | 2674452.0482 | 1210110.6544
61 | 2674741.3522 | 1210328.7478 | 2674745.9054 | 1210343.4331 | 2674755.7629 | 1210365.9041 | 2674765.7912 | 1210381.5429
62 | 2674786.0066 | 1210406.4309 | 2674768.5777 | 1210385.8884 | 2674765.7912 | 1210381.5429
63 | 2674786.0066 | 1210406.4309 | 2674783.8573 | 1210410.5399
64 | 2674839.8861 | 1210457.9611 | 2674831.0779 | 1210461.5418 | 2674824.9107 | 1210464.2217 | 2674820.5525 | 1210454.1718 | 2674808.7304 | 1210433.2326 | 2674786.0066 | 1210406.4309
65 | 2674839.8861 | 1210457.9611 | 2674847.0297 | 1210453.181 | 2674849.4966 | 1210450.2329
66 | 2674839.8861 | 1210457.9611 | 2674964.0393 | 1210650.2632
67 | 2674824.5068 | 1210398.275 | 2674839.9918 | 1210409.5652 | 2674850.1346 | 1210420.7772 | 2674852.7479 | 1210427.5365 | 2674852.8967 | 1210442.3255 | 2674850.7952 | 1210448.6809 | 2674849.4966 | 1210450.2329
68 | 2674964.0393 | 1210650.2632 | 2674978.7747 | 1210670.8127
69 | 2674803.0385 | 1210371.9559 | 2674811.7717 | 1210387.6975 | 2674815.5968 | 1210391.7814 | 2674824.5068 | 1210398.275
70 | 2674824.5068 | 1210398.275 | 2674827.3089 | 1210388.1704
71 | 2674486.5932 | 1210172.0272 | 2674501.9475 | 1210176.2326 | 2674534.0411 | 1210205.185 | 2674554.7757 | 1210253.2409
72 | 2674544.3869 | 1209931.4193 | 2674521.1331 | 1209937.2935
73 | 2674544.3869 | 1209931.4193 | 2674556.8426 | 1209927.1228
74 | 2674534.3247 | 1209958.6552 | 2674529.0717 | 1209965.405 | 2674528.1796 | 1209969.8856 | 2674533.8327 | 1209990.553

## bus_geodata
| x | y | coords
0 | 2674389.5346 | 1210035.8307
1 | 2674391.7123 | 1210027.5971
2 | 2674380.0628 | 1210048.0982
3 | 2674361.4147 | 1209999.5575
4 | 2674378.9047 | 1210058.0678
5 | 2674372.5649 | 1209950.2209
6 | 2674415.1042 | 1209956.6329
7 | 2674347.6503 | 1209934.0213
8 | 2674917.7429 | 1210912.6551
9 | 2674894.9511 | 1210958.2156
10 | 2674913.3933 | 1210905.4332
11 | 2674936.1109 | 1210890.798
12 | 2674900.4912 | 1210892.7568
13 | 2674706.3289 | 1210537.0043
14 | 2674588.6783 | 1210477.8286
15 | 2674749.0364 | 1210450.4699
16 | 2674940.401 | 1210901.9764
17 | 2674861.0951 | 1210841.5253
18 | 2674939.4703 | 1210996.7709
19 | 2674972.904 | 1210984.3416
20 | 2674855.6567 | 1210818.8761
21 | 2674812.6168 | 1210836.6979
22 | 2674511.4056 | 1209939.7507
23 | 2674297.1435 | 1209905.3421
24 | 2674626.3874 | 1210082.7858
25 | 2674631.0061 | 1210103.5882
26 | 2674621.8966 | 1210062.5595
27 | 2674635.7141 | 1210124.8052
28 | 2674605.6441 | 1210109.3412
29 | 2674689.5278 | 1210098.3856
30 | 2674621.0331 | 1210058.6796
31 | 2674638.6976 | 1210138.2507
32 | 2674573.2197 | 1210116.6963
33 | 2674561.2675 | 1210077.4667
34 | 2674546.8053 | 1210042.0439
35 | 2674645.4855 | 1210036.6215
36 | 2674634.5785 | 1210150.9628
37 | 2674620.7015 | 1210146.2501
38 | 2674545.5012 | 1210033.8746
39 | 2674571.6898 | 1209967.5963
40 | 2674548.6211 | 1209941.1227
41 | 2674403.7341 | 1209810.1921
42 | 2674320.1254 | 1209853.4804
43 | 2674445.2307 | 1209838.8233
44 | 2674306.6054 | 1209881.3715
45 | 2674447.4748 | 1210506.9755
46 | 2674484.5819 | 1210378.1817
47 | 2674415.4439 | 1210557.4717
48 | 2674447.2859 | 1210335.4954
49 | 2674554.7075 | 1210307.9524
50 | 2674433.4166 | 1210570.1526
51 | 2674421.0233 | 1210416.0965
52 | 2674538.8395 | 1210292.6238
53 | 2674410.7769 | 1210420.4382
54 | 2674515.5504 | 1210232.7191
55 | 2674586.807 | 1210161.3165
56 | 2674473.8761 | 1210149.5766
57 | 2674765.7912 | 1210381.5429
58 | 2674741.3522 | 1210328.7478
59 | 2674786.0066 | 1210406.4309
60 | 2674783.8573 | 1210410.5399
61 | 2674839.8861 | 1210457.9611
62 | 2674849.4966 | 1210450.2329
63 | 2674964.0393 | 1210650.2632
64 | 2674824.5068 | 1210398.275
65 | 2674978.7747 | 1210670.8127
66 | 2674486.5932 | 1210172.0272
67 | 2674452.0482 | 1210110.6544
68 | 2674554.7757 | 1210253.2409
69 | 2674521.1331 | 1209937.2935
70 | 2674544.3869 | 1209931.4193
71 | 2674556.8426 | 1209927.1228
72 | 2674534.3247 | 1209958.6552
73 | 2674533.8327 | 1209990.553
74 | 2674827.3089 | 1210388.1704
75 | 2674803.0385 | 1210371.9559
76 | 2674534.3247 | 1209958.6552

## line_std_types
| c_nf_per_km | r_ohm_per_km | x_ohm_per_km | max_i_ka | type | q_mm2 | alpha | voltage_rating
NAYY 4x50 SE | 210 | 0.642 | 0.083 | 0.142 | cs | 50 | 0.00403 | LV
NAYY 4x120 SE | 264 | 0.225 | 0.08 | 0.242 | cs | 120 | 0.00403 | LV
NAYY 4x150 SE | 261 | 0.208 | 0.08 | 0.27 | cs | 150 | 0.00403 | LV
NA2XS2Y 1x95 RM/25 12/20 kV | 216 | 0.313 | 0.132 | 0.252 | cs | 95 | 0.00403 | MV
NA2XS2Y 1x185 RM/25 12/20 kV | 273 | 0.161 | 0.117 | 0.362 | cs | 185 | 0.00403 | MV
NA2XS2Y 1x240 RM/25 12/20 kV | 304 | 0.122 | 0.112 | 0.421 | cs | 240 | 0.00403 | MV
NA2XS2Y 1x95 RM/25 6/10 kV | 315 | 0.313 | 0.123 | 0.249 | cs | 95 | 0.00403 | MV
NA2XS2Y 1x185 RM/25 6/10 kV | 406 | 0.161 | 0.11 | 0.358 | cs | 185 | 0.00403 | MV
NA2XS2Y 1x240 RM/25 6/10 kV | 456 | 0.122 | 0.105 | 0.416 | cs | 240 | 0.00403 | MV
NA2XS2Y 1x150 RM/25 12/20 kV | 250 | 0.206 | 0.116 | 0.319 | cs | 150 | 0.00403 | MV
NA2XS2Y 1x120 RM/25 12/20 kV | 230 | 0.253 | 0.119 | 0.283 | cs | 120 | 0.00403 | MV
NA2XS2Y 1x70 RM/25 12/20 kV | 190 | 0.443 | 0.132 | 0.22 | cs | 70 | 0.00403 | MV
NA2XS2Y 1x150 RM/25 6/10 kV | 360 | 0.206 | 0.11 | 0.315 | cs | 150 | 0.00403 | MV
NA2XS2Y 1x120 RM/25 6/10 kV | 340 | 0.253 | 0.113 | 0.28 | cs | 120 | 0.00403 | MV
NA2XS2Y 1x70 RM/25 6/10 kV | 280 | 0.443 | 0.123 | 0.217 | cs | 70 | 0.00403 | MV
N2XS(FL)2Y 1x120 RM/35 64/110 kV | 112 | 0.153 | 0.166 | 0.366 | cs | 120 | 0.00393 | HV
N2XS(FL)2Y 1x185 RM/35 64/110 kV | 125 | 0.099 | 0.156 | 0.457 | cs | 185 | 0.00393 | HV
N2XS(FL)2Y 1x240 RM/35 64/110 kV | 135 | 0.075 | 0.149 | 0.526 | cs | 240 | 0.00393 | HV
N2XS(FL)2Y 1x300 RM/35 64/110 kV | 144 | 0.06 | 0.144 | 0.588 | cs | 300 | 0.00393 | HV
15-AL1/3-ST1A 0.4 | 11 | 1.8769 | 0.35 | 0.105 | ol | 16 | 0.00403 | LV
24-AL1/4-ST1A 0.4 | 11.25 | 1.2012 | 0.335 | 0.14 | ol | 24 | 0.00403 | LV
48-AL1/8-ST1A 0.4 | 12.2 | 0.5939 | 0.3 | 0.21 | ol | 48 | 0.00403 | LV
94-AL1/15-ST1A 0.4 | 13.2 | 0.306 | 0.29 | 0.35 | ol | 94 | 0.00403 | LV
34-AL1/6-ST1A 10.0 | 9.7 | 0.8342 | 0.36 | 0.17 | ol | 34 | 0.00403 | MV
48-AL1/8-ST1A 10.0 | 10.1 | 0.5939 | 0.35 | 0.21 | ol | 48 | 0.00403 | MV
70-AL1/11-ST1A 10.0 | 10.4 | 0.4132 | 0.339 | 0.29 | ol | 70 | 0.00403 | MV
94-AL1/15-ST1A 10.0 | 10.75 | 0.306 | 0.33 | 0.35 | ol | 94 | 0.00403 | MV
122-AL1/20-ST1A 10.0 | 11.1 | 0.2376 | 0.323 | 0.41 | ol | 122 | 0.00403 | MV
149-AL1/24-ST1A 10.0 | 11.25 | 0.194 | 0.315 | 0.47 | ol | 149 | 0.00403 | MV
34-AL1/6-ST1A 20.0 | 9.15 | 0.8342 | 0.382 | 0.17 | ol | 34 | 0.00403 | MV
48-AL1/8-ST1A 20.0 | 9.5 | 0.5939 | 0.372 | 0.21 | ol | 48 | 0.00403 | MV
70-AL1/11-ST1A 20.0 | 9.7 | 0.4132 | 0.36 | 0.29 | ol | 70 | 0.00403 | MV
94-AL1/15-ST1A 20.0 | 10 | 0.306 | 0.35 | 0.35 | ol | 94 | 0.00403 | MV
122-AL1/20-ST1A 20.0 | 10.3 | 0.2376 | 0.344 | 0.41 | ol | 122 | 0.00403 | MV
149-AL1/24-ST1A 20.0 | 10.5 | 0.194 | 0.337 | 0.47 | ol | 149 | 0.00403 | MV
184-AL1/30-ST1A 20.0 | 10.75 | 0.1571 | 0.33 | 0.535 | ol | 184 | 0.00403 | MV
243-AL1/39-ST1A 20.0 | 11 | 0.1188 | 0.32 | 0.645 | ol | 243 | 0.00403 | MV
48-AL1/8-ST1A 110.0 | 8 | 0.5939 | 0.46 | 0.21 | ol | 48 | 0.00403 | HV
70-AL1/11-ST1A 110.0 | 8.4 | 0.4132 | 0.45 | 0.29 | ol | 70 | 0.00403 | HV
94-AL1/15-ST1A 110.0 | 8.65 | 0.306 | 0.44 | 0.35 | ol | 94 | 0.00403 | HV
122-AL1/20-ST1A 110.0 | 8.5 | 0.2376 | 0.43 | 0.41 | ol | 122 | 0.00403 | HV
149-AL1/24-ST1A 110.0 | 8.75 | 0.194 | 0.41 | 0.47 | ol | 149 | 0.00403 | HV
184-AL1/30-ST1A 110.0 | 8.8 | 0.1571 | 0.4 | 0.535 | ol | 184 | 0.00403 | HV
243-AL1/39-ST1A 110.0 | 9 | 0.1188 | 0.39 | 0.645 | ol | 243 | 0.00403 | HV
305-AL1/39-ST1A 110.0 | 9.2 | 0.0949 | 0.38 | 0.74 | ol | 305 | 0.00403 | HV
490-AL1/64-ST1A 110.0 | 9.75 | 0.059 | 0.37 | 0.96 | ol | 490 | 0.00403 | HV
679-AL1/86-ST1A 110.0 | 9.95 | 0.042 | 0.36 | 1.15 | ol | 679 | 0.00403 | HV
490-AL1/64-ST1A 220.0 | 10 | 0.059 | 0.285 | 0.96 | ol | 490 | 0.00403 | HV
679-AL1/86-ST1A 220.0 | 11.7 | 0.042 | 0.275 | 1.15 | ol | 679 | 0.00403 | HV
490-AL1/64-ST1A 380.0 | 11 | 0.059 | 0.253 | 0.96 | ol | 490 | 0.00403 | HV
679-AL1/86-ST1A 380.0 | 14.6 | 0.042 | 0.25 | 1.15 | ol | 679 | 0.00403 | HV

## trafo_std_types
| i0_percent | pfe_kw | vkr_percent | sn_mva | vn_lv_kv | vn_hv_kv | vk_percent | shift_degree | vector_group | tap_side | tap_neutral | tap_min | tap_max | tap_step_degree | tap_step_percent | tap_phase_shifter
160 MVA 380/110 kV | 0.06 | 60 | 0.25 | 160 | 110 | 380 | 12.2 | 0 | Yy0 | hv | 0 | -9 | 9 | 0 | 1.5 | FALSE
100 MVA 220/110 kV | 0.06 | 55 | 0.26 | 100 | 110 | 220 | 12 | 0 | Yy0 | hv | 0 | -9 | 9 | 0 | 1.5 | FALSE
63 MVA 110/20 kV | 0.04 | 22 | 0.32 | 63 | 20 | 110 | 18 | 150 | YNd5 | hv | 0 | -9 | 9 | 0 | 1.5 | FALSE
40 MVA 110/20 kV | 0.05 | 18 | 0.34 | 40 | 20 | 110 | 16.2 | 150 | YNd5 | hv | 0 | -9 | 9 | 0 | 1.5 | FALSE
25 MVA 110/20 kV | 0.07 | 14 | 0.41 | 25 | 20 | 110 | 12 | 150 | YNd5 | hv | 0 | -9 | 9 | 0 | 1.5 | FALSE
63 MVA 110/10 kV | 0.04 | 22 | 0.32 | 63 | 10 | 110 | 18 | 150 | YNd5 | hv | 0 | -9 | 9 | 0 | 1.5 | FALSE
40 MVA 110/10 kV | 0.05 | 18 | 0.34 | 40 | 10 | 110 | 16.2 | 150 | YNd5 | hv | 0 | -9 | 9 | 0 | 1.5 | FALSE
25 MVA 110/10 kV | 0.07 | 14 | 0.41 | 25 | 10 | 110 | 12 | 150 | YNd5 | hv | 0 | -9 | 9 | 0 | 1.5 | FALSE
0.25 MVA 20/0.4 kV | 0.32 | 0.8 | 1.44 | 0.25 | 0.4 | 20 | 6 | 150 | Yzn5 | hv | 0 | -2 | 2 | 0 | 2.5 | FALSE
0.4 MVA 20/0.4 kV | 0.3375 | 1.35 | 1.425 | 0.4 | 0.4 | 20 | 6 | 150 | Dyn5 | hv | 0 | -2 | 2 | 0 | 2.5 | FALSE
0.63 MVA 20/0.4 kV | 0.2619 | 1.65 | 1.206 | 0.63 | 0.4 | 20 | 6 | 150 | Dyn5 | hv | 0 | -2 | 2 | 0 | 2.5 | FALSE
0.25 MVA 10/0.4 kV | 0.24 | 0.6 | 1.2 | 0.25 | 0.4 | 10 | 4 | 150 | Dyn5 | hv | 0 | -2 | 2 | 0 | 2.5 | FALSE
0.4 MVA 10/0.4 kV | 0.2375 | 0.95 | 1.325 | 0.4 | 0.4 | 10 | 4 | 150 | Dyn5 | hv | 0 | -2 | 2 | 0 | 2.5 | FALSE
0.63 MVA 10/0.4 kV | 0.1873 | 1.18 | 1.0794 | 0.63 | 0.4 | 10 | 4 | 150 | Dyn5 | hv | 0 | -2 | 2 | 0 | 2.5 | FALSE

## trafo3w_std_types
| sn_hv_mva | sn_mv_mva | sn_lv_mva | vn_hv_kv | vn_mv_kv | vn_lv_kv | vk_hv_percent | vk_mv_percent | vk_lv_percent | vkr_hv_percent | vkr_mv_percent | vkr_lv_percent | pfe_kw | i0_percent | shift_mv_degree | shift_lv_degree | vector_group | tap_side | tap_neutral | tap_min | tap_max | tap_step_percent
63/25/38 MVA 110/20/10 kV | 63 | 25 | 38 | 110 | 20 | 10 | 10.4 | 10.4 | 10.4 | 0.28 | 0.32 | 0.35 | 35 | 0.89 | 0 | 0 | YN0yn0yn0 | hv | 0 | -10 | 10 | 1.2
63/25/38 MVA 110/10/10 kV | 63 | 25 | 38 | 110 | 10 | 10 | 10.4 | 10.4 | 10.4 | 0.28 | 0.32 | 0.35 | 35 | 0.89 | 0 | 0 | YN0yn0yn0 | hv | 0 | -10 | 10 | 1.2

## fuse_std_types
| fuse_type | i_rated_a | t_avg | t_min | t_total | x_avg | x_min | x_total
HV 100A | HV 100A | 100 | 0 | [10.0, 3.64, 0.854, 0.281, 0.1, 0.0531, 0.022, 0.01] | [10.0, 4.267, 1.21, 0.403, 0.1, 0.058, 0.022, 0.01] | 0 | [300.0, 350.0, 450.0, 550.0, 700.0, 850.0, 1200.0, 1752.0] | [600.0, 700.0, 900.0, 1150.0, 1665.0, 2000.0, 3000.0, 4313.0]
HV 10A | HV 10A | 10 | 0 | [10.0, 1675.0, 0.344, 0.156, 0.1, 0.0417, 0.0171, 0.01] | [10.0, 1.3, 0.3, 0.155, 0.1, 0.0555, 0.023, 0.01] | 0 | [30.0, 32.0, 35.0, 37.0, 39.0, 50.0, 70.0, 88.0] | [60.0, 70.0, 80.0, 87.0, 94.0, 110.0, 150.0, 216.0]
HV 125A | HV 125A | 125 | 0 | [10.0, 1.82, 0.344, 0.1, 0.0467, 0.0269, 0.01] | [10.0, 2.478, 0.426, 0.1, 0.0427, 0.0211, 0.01] | 0 | [375.0, 500.0, 700.0, 925.0, 1200.0, 1500.0, 2341.0] | [750.0, 1000.0, 1500.0, 2200.0, 3000.0, 4000.0, 5765.0]
HV 160A | HV 160A | 160 | 0 | [10.0, 4.15, 1.03, 0.198, 0.1, 0.051, 0.0172, 0.01] | [10.0, 2.3, 0.734, 0.274, 0.1, 0.046, 0.0177, 0.01] | 0 | [480.0, 550.0, 700.0, 1000.0, 1260.0, 1600.0, 2500.0, 3227.0] | [960.0, 1300.0, 1700.0, 2200.0, 2996.0, 4000.0, 6000.0, 7946.0]
HV 16A | HV 16A | 16 | 0 | [10.0, 0.352, 0.164, 0.1, 0.0649, 0.0342, 0.01] | [10.0, 2.34, 0.722, 0.181, 0.1, 0.055, 0.0296, 0.01] | 0 | [48.0, 60.0, 65.0, 71.0, 80.0, 100.0, 162.0] | [96.0, 110.0, 125.0, 150.0, 168.0, 200.0, 250.0, 398.0]
HV 200A | HV 200A | 200 | 0 | [10.0, 4.267, 1.21, 0.403, 0.1, 0.058, 0.022, 0.01] | [10.0, 3.73, 1.654, 0.328, 0.1, 0.0531, 0.019, 0.01] | 0 | [600.0, 700.0, 900.0, 1150.0, 1665.0, 2000.0, 3000.0, 4313.0] | [1200.0, 1500.0, 1800.0, 2700.0, 3960.0, 5000.0, 7500.0, 10620.0]
HV 20A | HV 20A | 20 | 0 | [10.0, 1.3, 0.3, 0.155, 0.1, 0.0555, 0.023, 0.01] | [10.0, 1.3, 0.161, 0.1, 0.0611, 0.0399, 0.0141, 0.01] | 0 | [60.0, 70.0, 80.0, 87.0, 94.0, 110.0, 150.0, 216.0] | [120.0, 150.0, 200.0, 223.0, 260.0, 300.0, 450.0, 532.0]
HV 25A | HV 25A | 25 | 0 | [10.0, 2.512, 0.833, 0.299, 0.1, 0.0372, 0.0223, 0.01] | [10.0, 3.125, 0.597, 0.198, 0.1, 0.0378, 0.022, 0.01] | 0 | [75.0, 82.0, 90.0, 100.0, 124.0, 170.0, 200.0, 289.0] | [150.0, 170.0, 210.0, 250.0, 294.0, 400.0, 500.0, 711.0]
HV 31.5A | HV 31.5A | 31.5 | 0 | [10.0, 2.34, 0.722, 0.181, 0.1, 0.055, 0.0296, 0.01] | [10.0, 2.84, 0.368, 0.164, 0.1, 0.0621, 0.0378, 0.0195, 0.01] | 0 | [95.0, 110.0, 125.0, 150.0, 165.0, 200.0, 250.0, 390.0] | [189.0, 220.0, 300.0, 350.0, 393.0, 450.0, 530.0, 700.0, 960.0]
HV 40A | HV 40A | 40 | 0 | [10.0, 1.3, 0.161, 0.1, 0.0611, 0.0399, 0.0141, 0.01] | [10.0, 2.05, 0.369, 0.198, 0.1, 0.051, 0.0298, 0.01] | 0 | [120.0, 150.0, 200.0, 223.0, 260.0, 300.0, 450.0, 532.0] | [240.0, 300.0, 400.0, 450.0, 530.0, 650.0, 800.0, 1311.0]
HV 50A | HV 50A | 50 | 0 | [10.0, 3.215, 0.597, 0.198, 0.1, 0.0378, 0.022, 0.01] | [10.0, 3.64, 0.854, 0.281, 0.1, 0.0531, 0.022, 0.01] | 0 | [150.0, 170.0, 210.0, 250.0, 294.0, 400.0, 500.0, 711.0] | [300.0, 350.0, 450.0, 550.0, 700.0, 850.0, 1200.0, 1752.0]
HV 6.3A | HV 6.3A | 6.3 | 0 | [10.0, 1.39, 0.344, 0.168, 0.1, 0.056, 0.0263, 0.01] | [10.0, 1.711, 0.516, 0.198, 0.1, 0.0634, 0.0303, 0.01] | 0 | [19.0, 19.5, 20.4, 20.8, 22.0, 25.0, 32.0, 48.0] | [38.0, 40.0, 43.0, 48.0, 53.0, 60.0, 75.0, 118.0]
HV 63A | HV 63A | 63 | 0 | [10.0, 2.84, 0.368, 0.164, 0.1, 0.0621, 0.0378, 0.0195, 0.01] | [10.0, 1.82, 0.344, 0.1, 0.0467, 0.0269, 0.01] | 0 | [189.0, 220.0, 300.0, 350.0, 393.0, 450.0, 530.0, 700.0, 961.0] | [378.0, 500.0, 700.0, 934.0, 1200.0, 1500.0, 2366.0]
HV 80A | HV 80A | 80 | 0 | [10.0, 2.05, 0.369, 0.198, 0.1, 0.051, 0.0298, 0.01] | [10.0, 4.15, 1.03, 0.198, 0.1, 0.051, 0.0172, 0.01] | 0 | [240.0, 300.0, 400.0, 450.0, 530.0, 650.0, 800.0, 1311.0] | [480.0, 550.0, 700.0, 1000.0, 1260.0, 1600.0, 2500.0, 3227.0]
Siemens NH-1-100 | Siemens NH-1-100 | 100 | [5400.0, 2000.0, 400.0, 20.0, 1.0, 0.2, 0.012, 0.004] | 0 | 0 | [150.0, 190.0, 250.0, 430.0, 900.0, 1250.0, 2700.0, 3600.0] | 0 | 0
Siemens NH-1-125 | Siemens NH-1-125 | 125 | [4800.0, 120.0, 7.0, 0.1, 0.004] | 0 | 0 | [180.0, 400.0, 740.0, 2000.0, 4250.0] | 0 | 0
Siemens NH-1-16 | Siemens NH-1-16 | 16 | [4000.0, 400.0, 2.0, 0.1, 0.04, 0.01] | 0 | 0 | [26.0, 35.0, 75.0, 150.0, 200.0, 300.0] | 0 | 0
Siemens NH-1-160 | Siemens NH-1-160 | 160 | [4800.0, 120.0, 7.0, 0.1, 0.004] | 0 | 0 | [210.0, 500.0, 900.0, 2300.0, 5000.0] | 0 | 0
Siemens NH-1-25 | Siemens NH-1-25 | 25 | [4000.0, 1000.0, 10.0, 0.2, 0.02, 0.01] | 0 | 0 | [40.0, 50.0, 100.0, 210.0, 400.0, 500.0] | 0 | 0
Siemens NH-1-50 | Siemens NH-1-50 | 50 | [4000.0, 40.0, 4.0, 1.0, 0.02, 0.01] | 0 | 0 | [86.0, 200.0, 300.0, 400.0, 1000.0, 1280.0] | 0 | 0
Siemens NH-1-63 | Siemens NH-1-63 | 63 | [4000.0, 100.0, 10.0, 2.0, 0.04, 0.01] | 0 | 0 | [100.0, 200.0, 300.0, 400.0, 1000.0, 1500.0] | 0 | 0
Siemens NH-1-80 | Siemens NH-1-80 | 80 | [4800.0, 120.0, 7.0, 0.1, 0.01] | 0 | 0 | [150.58, 250.0, 450.0, 1150.0, 2470.0] | 0 | 0
Siemens NH-2-1000 | Siemens NH-2-1000 | 1000 | [4800.0, 120.0, 7.0, 0.1, 0.004] | 0 | 0 | [1900.0, 3500.0, 8400.0, 24000.0, 52000.0] | 0 | 0
Siemens NH-2-200 | Siemens NH-2-200 | 200 | [4800.0, 120.0, 7.0, 0.1, 0.004] | 0 | 0 | [280.0, 650.0, 1200.0, 3000.0, 7000.0] | 0 | 0
Siemens NH-2-224 | Siemens NH-2-224 | 224 | [4800.0, 120.0, 7.0, 0.2, 0.04, 0.004] | 0 | 0 | [400.0, 750.0, 1453.0, 3025.0, 4315.0, 7600.0] | 0 | 0
Siemens NH-2-250 | Siemens NH-2-250 | 250 | [4800.0, 120.0, 7.0, 0.1, 0.004] | 0 | 0 | [450.0, 800.0, 1650.0, 4000.0, 8500.0] | 0 | 0
Siemens NH-2-315 | Siemens NH-2-315 | 315 | [4800.0, 120.0, 7.0, 0.1, 0.004] | 0 | 0 | [550.0, 920.0, 1900.0, 5000.0, 11000.0] | 0 | 0
Siemens NH-2-355 | Siemens NH-2-355 | 355 | [4800.0, 120.0, 6.0, 0.1, 0.004] | 0 | 0 | [650.0, 1116.27, 2350.0, 5840.0, 12790.0] | 0 | 0
Siemens NH-2-400 | Siemens NH-2-400 | 400 | [4800.0, 120.0, 7.0, 0.1, 0.004] | 0 | 0 | [720.0, 1350.0, 2800.0, 6500.0, 15000.0] | 0 | 0
Siemens NH-2-425 | Siemens NH-2-425 | 425 | [4800.0, 120.0, 7.0, 0.1, 0.004] | 0 | 0 | [850.0, 1500.0, 3050.0, 7500.0, 16500.0] | 0 | 0
Siemens NH-2-630 | Siemens NH-2-630 | 630 | [4800.0, 120.0, 7.0, 0.1, 0.004] | 0 | 0 | [1200.0, 2000.0, 4800.0, 12000.0, 26000.0] | 0 | 0

## res_bus
| vm_pu | va_degree | p_mw | q_mvar
0 | 0.97204 | -0.53773 | 0.013247 | 0.00332
1 | 0.97274 | -0.52395 | 0.0027475 | 0.0006886
2 | 0.97093 | -0.55959 | 0.022589 | 0.0056612
3 | 0.9763 | -0.45394 | 0 | 0
4 | 0.97045 | -0.56924 | 0.05195 | 0.01302
5 | 0.98064 | -0.36938 | 0 | 0
6 | 0.98371 | -0.31002 | 0 | 0
7 | 0.97893 | -0.40279 | 0.017637 | 0.0044202
8 | 0.9777 | -0.43299 | 0.00040036 | 0.00010034
9 | 0.97769 | -0.4332 | 0.00020771 | 5.2056e-05
10 | 0.9777 | -0.43289 | 0 | 0
11 | 0.97769 | -0.43319 | 0 | 0
12 | 0.97772 | -0.43248 | 0.00055026 | 0.00013791
13 | 0.98175 | -0.35324 | 0.00078229 | 0.00019606
14 | 0.98285 | -0.33152 | 0.00018904 | 4.7379e-05
15 | 0.98086 | -0.37067 | 0.00095846 | 0.00024021
16 | 0.97768 | -0.43332 | 0.00034557 | 8.6607e-05
17 | 0.97783 | -0.43041 | 0 | 0
18 | 0.97765 | -0.43387 | 0.00024175 | 6.0589e-05
19 | 0.97766 | -0.43371 | 0 | 0
20 | 0.97787 | -0.42952 | 0.0028905 | 0.00072443
21 | 0.97781 | -0.43072 | 0.00034351 | 8.6091e-05
22 | 0.99068 | -0.17647 | 0.014599 | 0.0036587
23 | 0.97652 | -0.44998 | 0 | 0
24 | 0.99342 | -0.12603 | 0.0012263 | 0.00030735
25 | 0.99346 | -0.12533 | 0 | 0
26 | 0.99341 | -0.12627 | 0 | 0
27 | 0.99291 | -0.13583 | 0.0015564 | 0.00039008
28 | 0.99417 | -0.11171 | 0.001868 | 0.00046817
29 | 0.99344 | -0.12579 | 0.00044465 | 0.00011144
30 | 0.99341 | -0.12631 | 0 | 0
31 | 0.99259 | -0.14211 | 0 | 0
32 | 0.99513 | -0.093229 | 0 | 0
33 | 0.99631 | -0.070489 | 0 | 0
34 | 0.99757 | -0.046394 | 0.014781 | 0.0037044
35 | 0.99338 | -0.12678 | 0.00064543 | 0.00016176
36 | 0.99258 | -0.14233 | 0.00090341 | 0.00022642
37 | 0.99214 | -0.15079 | 0.0014445 | 0.00036203
38 | 0.99792 | -0.039684 | 0.0043034 | 0.0010785
39 | 0.99296 | -0.13355 | 0.040367 | 0.010117
40 | 0.99425 | -0.10853 | 0 | 0
41 | 0.97297 | -0.51998 | 0.0075076 | 0.0018816
42 | 0.97448 | -0.49015 | 0.020668 | 0.0051799
43 | 0.97271 | -0.52516 | 0.0055714 | 0.0013963
44 | 0.97546 | -0.47096 | 0.010518 | 0.002636
45 | 0.98398 | -0.30938 | 0.00016044 | 4.0209e-05
46 | 0.98524 | -0.28472 | 0.00080019 | 0.00020055
47 | 0.98397 | -0.30955 | 0 | 0
48 | 0.98517 | -0.28613 | 0 | 0
49 | 0.98625 | -0.26508 | 0.00034128 | 8.5532e-05
50 | 0.98397 | -0.30962 | 0.00015855 | 3.9738e-05
51 | 0.98505 | -0.28842 | 0.00064494 | 0.00016164
52 | 0.98649 | -0.26047 | 0.00019882 | 4.9829e-05
53 | 0.98505 | -0.28857 | 0.0007346 | 0.00018411
54 | 0.98717 | -0.24711 | 0.003469 | 0.00086942
55 | 0.99134 | -0.1662 | 0 | 0
56 | 0.98852 | -0.22093 | 0 | 0
57 | 0.9805 | -0.37782 | 0.00011302 | 2.8325e-05
58 | 0.98049 | -0.37793 | 0.0001051 | 2.6341e-05
59 | 0.9805 | -0.37769 | 0 | 0
60 | 0.98053 | -0.37714 | 0 | 0
61 | 0.98 | -0.38765 | 0 | 0
62 | 0.97998 | -0.38789 | 0.00064174 | 0.00016084
63 | 0.97888 | -0.40958 | 0 | 0
64 | 0.97996 | -0.3884 | 0 | 0
65 | 0.97876 | -0.412 | 0.00027037 | 6.7761e-05
66 | 0.9881 | -0.22899 | 0 | 0
67 | 0.9882 | -0.22701 | 0.0076104 | 0.0019073
68 | 0.98802 | -0.23054 | 0.00077495 | 0.00019422
69 | 0.99146 | -0.1616 | 0.0054255 | 0.0013597
70 | 0.99338 | -0.12499 | 0 | 0
71 | 0.99334 | -0.12588 | 0.0038052 | 0.00095366
72 | 0.99653 | -0.065459 | 0 | 0
73 | 1 | 0 | -0.2736 | -0.069972
74 | 0.97996 | -0.38846 | 0.00032057 | 8.0343e-05
75 | 0.97996 | -0.38847 | 0.00010844 | 2.7178e-05
76 | 0.99998 | 149.9956 | 0 | 0

## res_line
| p_from_mw | q_from_mvar | p_to_mw | q_to_mvar | pl_mw | ql_mvar | i_from_ka | i_to_ka | i_ka | vm_from_pu | va_from_degree | vm_to_pu | va_to_degree | loading_percent
0 | -0.087887 | -0.022066 | 0.087945 | 0.022103 | 5.7822e-05 | 3.6901e-05 | 0.13455 | 0.13455 | 0.13455 | 0.97204 | -0.53773 | 0.97274 | -0.52395 | 36.9652
1 | 0.07464 | 0.018746 | -0.074563 | -0.018696 | 7.7771e-05 | 4.9577e-05 | 0.11428 | 0.11428 | 0.11428 | 0.97204 | -0.53773 | 0.97093 | -0.55959 | 31.3943
2 | -0.090692 | -0.022791 | 0.090997 | 0.022986 | 0.00030423 | 0.00019418 | 0.13876 | 0.13876 | 0.13876 | 0.97274 | -0.52395 | 0.9763 | -0.45394 | 38.1199
3 | 0.051974 | 0.013035 | -0.05195 | -0.01302 | 2.3882e-05 | 1.516e-05 | 0.079657 | 0.079657 | 0.079657 | 0.97093 | -0.55959 | 0.97045 | -0.56924 | 21.8837
4 | -0.090997 | -0.022986 | 0.091367 | 0.023222 | 0.00037038 | 0.0002364 | 0.13876 | 0.13876 | 0.13876 | 0.9763 | -0.45394 | 0.98064 | -0.36938 | 38.1198
5 | -0.15356 | -0.038921 | 0.154 | 0.039201 | 0.00043942 | 0.00028014 | 0.23317 | 0.23317 | 0.23317 | 0.98064 | -0.36938 | 0.98371 | -0.31002 | 32.0291
6 | 0.062196 | 0.015699 | -0.062097 | -0.015636 | 9.9344e-05 | 6.3206e-05 | 0.094416 | 0.094416 | 0.094416 | 0.98064 | -0.36938 | 0.97893 | -0.40279 | 25.9385
7 | -0.154 | -0.039201 | 0.155 | 0.039837 | 0.00099864 | 0.00063662 | 0.23317 | 0.23317 | 0.23317 | 0.98371 | -0.31002 | 0.99068 | -0.17647 | 32.029
8 | 0.04446 | 0.011215 | -0.04436 | -0.011152 | 0.0001002 | 6.3393e-05 | 0.067607 | 0.067608 | 0.067608 | 0.97893 | -0.40279 | 0.97652 | -0.44998 | 18.5735
9 | 0.00020771 | 5.1347e-05 | -0.00020771 | -5.2056e-05 | 2.1225e-09 | -7.0947e-07 | 0.00031587 | 0.00031612 | 0.00031612 | 0.9777 | -0.43299 | 0.97769 | -0.4332 | 0.086847
10 | -0.00060807 | -0.00015169 | 0.00060807 | 0.00015158 | 2.7061e-09 | -1.0399e-07 | 0.0009252 | 0.00092516 | 0.0009252 | 0.9777 | -0.43299 | 0.9777 | -0.43289 | 0.25418
11 | 0.00058734 | 0.00014516 | -0.00058733 | -0.00014549 | 8.1663e-09 | -3.3706e-07 | 0.00089317 | 0.00089329 | 0.00089329 | 0.9777 | -0.43289 | 0.97769 | -0.43319 | 0.24541
12 | -0.0011954 | -0.00029674 | 0.0011954 | 0.00029652 | 2.3116e-08 | -2.1903e-07 | 0.0018183 | 0.0018182 | 0.0018183 | 0.9777 | -0.43289 | 0.97772 | -0.43248 | 0.49954
13 | 0.00058733 | 0.00014549 | -0.00058733 | -0.00014564 | 3.5831e-09 | -1.4786e-07 | 0.00089329 | 0.00089335 | 0.00089335 | 0.97769 | -0.43319 | 0.97768 | -0.43332 | 0.24542
14 | -0.0017457 | -0.00043443 | 0.0017459 | 0.00043372 | 1.7105e-07 | -7.0181e-07 | 0.0026557 | 0.0026554 | 0.0026557 | 0.97772 | -0.43248 | 0.97783 | -0.43041 | 0.72959
15 | -0.0083016 | -0.0020726 | 0.0083102 | 0.0020762 | 8.5713e-06 | 3.6571e-06 | 0.01258 | 0.012579 | 0.01258 | 0.98175 | -0.35324 | 0.98285 | -0.33152 | 3.456
16 | 0.0075193 | 0.0018765 | -0.0075131 | -0.0018741 | 6.2229e-06 | 2.3679e-06 | 0.011394 | 0.011395 | 0.011395 | 0.98175 | -0.35324 | 0.98086 | -0.37067 | 3.1304
17 | -0.0084992 | -0.0021236 | 0.0085082 | 0.0021275 | 8.9486e-06 | 3.8978e-06 | 0.012865 | 0.012865 | 0.012865 | 0.98285 | -0.33152 | 0.98398 | -0.30938 | 3.5344
18 | 0.0065546 | 0.0016339 | -0.0065526 | -0.0016333 | 2.0106e-06 | 6.0217e-07 | 0.0099406 | 0.0099408 | 0.0099408 | 0.98086 | -0.37067 | 0.98053 | -0.37714 | 2.731
19 | 0.00024176 | 5.9034e-05 | -0.00024175 | -6.0142e-05 | 4.4873e-09 | -1.1076e-06 | 0.0003674 | 0.00036779 | 0.00036779 | 0.97768 | -0.43332 | 0.97766 | -0.43371 | 0.10104
20 | -0.0020894 | -0.0005192 | 0.0020895 | 0.00051897 | 8.8788e-08 | -2.3728e-07 | 0.0031779 | 0.0031778 | 0.0031779 | 0.97783 | -0.43041 | 0.97787 | -0.42952 | 0.87306
21 | 0.00034351 | 8.5478e-05 | -0.00034351 | -8.6091e-05 | 5.035e-09 | -6.1337e-07 | 0.00052252 | 0.00052275 | 0.00052275 | 0.97783 | -0.43041 | 0.97781 | -0.43072 | 0.14361
22 | -0.00024175 | -6.0589e-05 | 0.00024175 | 6.0142e-05 | 1.8127e-09 | -4.4674e-07 | 0.00036795 | 0.00036779 | 0.00036795 | 0.97765 | -0.43387 | 0.97766 | -0.43371 | 0.10109
23 | -0.00498 | -0.0012434 | 0.0049841 | 0.0012436 | 4.1444e-06 | 2.345e-07 | 0.0075762 | 0.0075754 | 0.0075762 | 0.97787 | -0.42952 | 0.97876 | -0.412 | 2.0814
24 | -0.1696 | -0.043496 | 0.16972 | 0.043574 | 0.00012242 | 7.8089e-05 | 0.2551 | 0.2551 | 0.2551 | 0.99068 | -0.17647 | 0.99146 | -0.1616 | 35.0409
25 | 0.04436 | 0.011152 | -0.044316 | -0.011124 | 4.4411e-05 | 2.8099e-05 | 0.067608 | 0.067608 | 0.067608 | 0.97652 | -0.44998 | 0.97546 | -0.47096 | 18.5735
26 | -0.0018718 | -0.00046827 | 0.0018718 | 0.00046803 | 6.2797e-08 | -2.3571e-07 | 0.0028034 | 0.0028033 | 0.0028034 | 0.99342 | -0.12603 | 0.99346 | -0.12533 | 0.77016
27 | 0.00064545 | 0.00016092 | -0.00064544 | -0.00016118 | 7.2585e-09 | -2.636e-07 | 0.0009665 | 0.0009666 | 0.0009666 | 0.99342 | -0.12603 | 0.99341 | -0.12627 | 0.26555
28 | 0.027468 | 0.0069291 | -0.027455 | -0.0069205 | 1.3806e-05 | 8.5547e-06 | 0.041159 | 0.041159 | 0.041159 | 0.99346 | -0.12533 | 0.99291 | -0.13583 | 11.3073
29 | -0.029785 | -0.0075078 | 0.029804 | 0.0075199 | 1.9423e-05 | 1.2094e-05 | 0.044628 | 0.044627 | 0.044628 | 0.99346 | -0.12533 | 0.99417 | -0.11171 | 12.2603
30 | 0.00044466 | 0.00011068 | -0.00044465 | -0.00011144 | 9.769e-09 | -7.5447e-07 | 0.00066575 | 0.00066602 | 0.00066602 | 0.99346 | -0.12533 | 0.99344 | -0.12579 | 0.18297
31 | 0.00064544 | 0.00016118 | -0.00064544 | -0.00016124 | 1.3928e-09 | -5.0573e-08 | 0.0009666 | 0.00096662 | 0.00096662 | 0.99341 | -0.12627 | 0.99341 | -0.12631 | 0.26555
32 | 0.025898 | 0.0065304 | -0.02589 | -0.0065256 | 7.7857e-06 | 4.8047e-06 | 0.038826 | 0.038826 | 0.038826 | 0.99291 | -0.13583 | 0.99259 | -0.14211 | 10.6665
33 | -0.031672 | -0.0079881 | 0.0317 | 0.0080056 | 2.804e-05 | 1.7514e-05 | 0.047423 | 0.047423 | 0.047423 | 0.99417 | -0.11171 | 0.99513 | -0.093229 | 13.0284
34 | 0.00064544 | 0.00016124 | -0.00064543 | -0.00016176 | 1.4438e-08 | -5.2413e-07 | 0.00096662 | 0.0009668 | 0.0009668 | 0.99341 | -0.12631 | 0.99338 | -0.12678 | 0.26561
35 | 0.00090342 | 0.00022625 | -0.00090341 | -0.00022642 | 9.1905e-09 | -1.6683e-07 | 0.0013543 | 0.0013543 | 0.0013543 | 0.99259 | -0.14211 | 0.99258 | -0.14233 | 0.37207
36 | 0.024987 | 0.0062994 | -0.024977 | -0.006293 | 1.037e-05 | 6.3823e-06 | 0.037472 | 0.037472 | 0.037472 | 0.99259 | -0.14211 | 0.99214 | -0.15079 | 10.2945
37 | -0.0317 | -0.0080056 | 0.031735 | 0.0080272 | 3.4584e-05 | 2.16e-05 | 0.047423 | 0.047423 | 0.047423 | 0.99513 | -0.093229 | 0.99631 | -0.070489 | 13.0284
38 | -0.031735 | -0.0080272 | 0.031772 | 0.0080501 | 3.6731e-05 | 2.294e-05 | 0.047423 | 0.047423 | 0.047423 | 0.99631 | -0.070489 | 0.99757 | -0.046394 | 13.0283
39 | -0.046552 | -0.011754 | 0.046567 | 0.011764 | 1.4972e-05 | 9.474e-06 | 0.06947 | 0.06947 | 0.06947 | 0.99757 | -0.046394 | 0.99792 | -0.039684 | 19.0852
40 | 0.023532 | 0.005931 | -0.023515 | -0.0059204 | 1.7338e-05 | 1.0618e-05 | 0.035305 | 0.035306 | 0.035306 | 0.99214 | -0.15079 | 0.99134 | -0.1662 | 9.6993
41 | -0.050871 | -0.012842 | 0.050968 | 0.012904 | 9.6909e-05 | 6.1434e-05 | 0.075887 | 0.075887 | 0.075887 | 0.99792 | -0.039684 | 1 | 0 | 20.8481
42 | -0.040367 | -0.010117 | 0.040415 | 0.010147 | 4.8186e-05 | 3.0385e-05 | 0.060493 | 0.060493 | 0.060493 | 0.99296 | -0.13355 | 0.99425 | -0.10853 | 16.6189
43 | -0.21982 | -0.056325 | 0.22028 | 0.056619 | 0.00045987 | 0.00029373 | 0.32943 | 0.32943 | 0.32943 | 0.99425 | -0.10853 | 0.99653 | -0.065459 | 45.2516
44 | 0.17941 | 0.046178 | -0.17926 | -0.046086 | 0.00014354 | 9.1589e-05 | 0.26894 | 0.26894 | 0.26894 | 0.99425 | -0.10853 | 0.99338 | -0.12499 | 36.9423
45 | -0.01308 | -0.0032781 | 0.013099 | 0.0032885 | 1.8615e-05 | 1.037e-05 | 0.020004 | 0.020004 | 0.020004 | 0.97297 | -0.51998 | 0.97448 | -0.49015 | 5.4957
46 | 0.0055728 | 0.0013966 | -0.0055714 | -0.0013963 | 1.3733e-06 | 2.5293e-07 | 0.0085227 | 0.0085229 | 0.0085229 | 0.97297 | -0.51998 | 0.97271 | -0.52516 | 2.3415
47 | -0.033767 | -0.0084684 | 0.033798 | 0.0084878 | 3.091e-05 | 1.9396e-05 | 0.051563 | 0.051563 | 0.051563 | 0.97448 | -0.49015 | 0.97546 | -0.47096 | 14.1657
48 | -0.0088272 | -0.0022064 | 0.0088375 | 0.0022111 | 1.0359e-05 | 4.6572e-06 | 0.013347 | 0.013346 | 0.013347 | 0.98398 | -0.30938 | 0.98524 | -0.28472 | 3.6667
49 | 0.00015856 | 3.87e-05 | -0.00015856 | -3.9458e-05 | 1.2868e-09 | -7.5881e-07 | 0.00023941 | 0.00023968 | 0.00023968 | 0.98398 | -0.30938 | 0.98397 | -0.30955 | 0.065845
50 | 0.0013798 | 0.00034387 | -0.0013797 | -0.00034453 | 9.235e-08 | -6.6342e-07 | 0.0020832 | 0.0020835 | 0.0020835 | 0.98524 | -0.28472 | 0.98517 | -0.28613 | 0.57238
51 | -0.011017 | -0.0027555 | 0.011028 | 0.0027608 | 1.0302e-05 | 5.3281e-06 | 0.016638 | 0.016637 | 0.016638 | 0.98524 | -0.28472 | 0.98625 | -0.26508 | 4.5708
52 | 0.00015856 | 3.9458e-05 | -0.00015855 | -3.9738e-05 | 4.7403e-10 | -2.7909e-07 | 0.00023968 | 0.00023978 | 0.00023978 | 0.98397 | -0.30955 | 0.98397 | -0.30962 | 0.065872
53 | 0.0013797 | 0.00034453 | -0.0013796 | -0.00034561 | 1.5004e-07 | -1.0772e-06 | 0.0020835 | 0.0020839 | 0.0020839 | 0.98517 | -0.28613 | 0.98505 | -0.28842 | 0.5725
54 | -0.011369 | -0.0028463 | 0.011372 | 0.0028476 | 2.4946e-06 | 1.3079e-06 | 0.017152 | 0.017152 | 0.017152 | 0.98625 | -0.26508 | 0.98649 | -0.26047 | 4.7121
55 | 0.00073461 | 0.00018397 | -0.0007346 | -0.00018411 | 5.1387e-09 | -1.3837e-07 | 0.0011096 | 0.0011097 | 0.0011097 | 0.98505 | -0.28842 | 0.98505 | -0.28857 | 0.30486
56 | -0.01157 | -0.0028975 | 0.011578 | 0.0029014 | 7.362e-06 | 3.8881e-06 | 0.017452 | 0.017452 | 0.017452 | 0.98649 | -0.26047 | 0.98717 | -0.24711 | 4.7945
57 | -0.015047 | -0.0037708 | 0.01506 | 0.0037782 | 1.3e-05 | 7.4579e-06 | 0.022681 | 0.02268 | 0.022681 | 0.98717 | -0.24711 | 0.9881 | -0.22899 | 6.231
58 | 0.023515 | 0.0059204 | -0.023453 | -0.0058828 | 6.1356e-05 | 3.758e-05 | 0.035306 | 0.035306 | 0.035306 | 0.99134 | -0.1662 | 0.98852 | -0.22093 | 9.6995
59 | 0.015841 | 0.0039746 | -0.015835 | -0.0039711 | 6.0874e-06 | 3.5302e-06 | 0.023847 | 0.023847 | 0.023847 | 0.98852 | -0.22093 | 0.9881 | -0.22899 | 6.5514
60 | 0.0076126 | 0.0019082 | -0.0076104 | -0.0019073 | 2.2039e-06 | 8.3695e-07 | 0.011459 | 0.01146 | 0.01146 | 0.98852 | -0.22093 | 0.9882 | -0.22701 | 3.1482
61 | 0.0001051 | 2.5604e-05 | -0.0001051 | -2.6341e-05 | 5.5714e-10 | -7.3736e-07 | 0.00015925 | 0.00015951 | 0.00015951 | 0.9805 | -0.37782 | 0.98049 | -0.37793 | 0.043821
62 | -0.00021812 | -5.3929e-05 | 0.00021812 | 5.3525e-05 | 1.3165e-09 | -4.0405e-07 | 0.00033076 | 0.00033062 | 0.00033076 | 0.9805 | -0.37782 | 0.9805 | -0.37769 | 0.090869
63 | -0.0065524 | -0.0016333 | 0.0065526 | 0.0016333 | 1.7176e-07 | 5.1466e-08 | 0.0099408 | 0.0099408 | 0.0099408 | 0.9805 | -0.37769 | 0.98053 | -0.37714 | 2.731
64 | 0.0063343 | 0.0015797 | -0.0063313 | -0.0015789 | 2.9915e-06 | 8.2572e-07 | 0.0096102 | 0.0096106 | 0.0096106 | 0.9805 | -0.37769 | 0.98 | -0.38765 | 2.6403
65 | 0.0010708 | 0.00026683 | -0.0010708 | -0.00026698 | 1.2323e-08 | -1.4884e-07 | 0.0016253 | 0.0016254 | 0.0016254 | 0.98 | -0.38765 | 0.97998 | -0.38789 | 0.44653
66 | 0.0052605 | 0.0013121 | -0.0052551 | -0.0013115 | 5.4741e-06 | 6.2263e-07 | 0.0079853 | 0.0079863 | 0.0079863 | 0.98 | -0.38765 | 0.97888 | -0.40958 | 2.194
67 | 0.00042903 | 0.00010614 | -0.00042902 | -0.00010695 | 1.0339e-08 | -8.1279e-07 | 0.00065094 | 0.00065123 | 0.00065123 | 0.97998 | -0.38789 | 0.97996 | -0.3884 | 0.17891
68 | 0.0052551 | 0.0013115 | -0.0052545 | -0.0013114 | 6.0481e-07 | 6.924e-08 | 0.0079863 | 0.0079864 | 0.0079864 | 0.97888 | -0.40958 | 0.97876 | -0.412 | 2.1941
69 | 0.00010844 | 2.6742e-05 | -0.00010844 | -2.7178e-05 | 3.5131e-10 | -4.355e-07 | 0.00016451 | 0.00016466 | 0.00016466 | 0.97996 | -0.3884 | 0.97996 | -0.38847 | 0.045236
70 | 0.00032058 | 8.0212e-05 | -0.00032057 | -8.0343e-05 | 9.3166e-10 | -1.3151e-07 | 0.00048673 | 0.00048678 | 0.00048678 | 0.97996 | -0.3884 | 0.97996 | -0.38846 | 0.13373
71 | 0.00077501 | 0.00019283 | -0.00077495 | -0.00019422 | 5.6857e-08 | -1.3898e-06 | 0.0011666 | 0.0011671 | 0.0011671 | 0.9881 | -0.22899 | 0.98802 | -0.23054 | 0.32064
72 | -0.17515 | -0.044934 | 0.17546 | 0.045133 | 0.00031162 | 0.00019882 | 0.26324 | 0.26324 | 0.26324 | 0.99146 | -0.1616 | 0.99338 | -0.12499 | 36.1593
73 | 0.0038053 | 0.0009536 | -0.0038052 | -0.00095366 | 1.6054e-07 | -6.7827e-08 | 0.0057001 | 0.0057001 | 0.0057001 | 0.99338 | -0.12499 | 0.99334 | -0.12588 | 1.566
74 | -0.22028 | -0.056619 | 0.22099 | 0.057068 | 0.000703 | 0.00044902 | 0.32943 | 0.32943 | 0.32943 | 0.99653 | -0.065459 | 1 | 0 | 45.2515

## res_trafo
| p_hv_mw | q_hv_mvar | p_lv_mw | q_lv_mvar | pl_mw | ql_mvar | i_hv_ka | i_lv_ka | vm_hv_pu | va_hv_degree | vm_lv_pu | va_lv_degree | loading_percent
0 | -1.2729e-15 | -1.3162e-15 | 0.00165 | 1.2699e-07 | 0.00165 | 1.2699e-07 | 5.2857e-17 | 0.0023815 | 0.99998 | 149.9956 | 1 | 0 | 0.2619

## res_ext_grid
| p_mw | q_mvar
0 | 0.34707 | 0.088385

## res_load
| p_mw | q_mvar
0 | 0.013247 | 0.00332
1 | 0.0027475 | 0.0006886
2 | 0.022589 | 0.0056612
3 | 0.05195 | 0.01302
4 | 0.017637 | 0.0044202
5 | 0.00040036 | 0.00010034
6 | 0.00020771 | 5.2056e-05
7 | 0.00055026 | 0.00013791
8 | 0.00078229 | 0.00019606
9 | 0.00018904 | 4.7379e-05
10 | 0.00095846 | 0.00024021
11 | 0.00034557 | 8.6607e-05
12 | 0.00024175 | 6.0589e-05
13 | 0.0028905 | 0.00072443
14 | 0.00034351 | 8.6091e-05
15 | 0.014599 | 0.0036587
16 | 0.0012263 | 0.00030735
17 | 0.0015564 | 0.00039008
18 | 0.001868 | 0.00046817
19 | 0.00044465 | 0.00011144
20 | 0.014781 | 0.0037044
21 | 0.00064543 | 0.00016176
22 | 0.00090341 | 0.00022642
23 | 0.0014445 | 0.00036203
24 | 0.0043034 | 0.0010785
25 | 0.040367 | 0.010117
26 | 0.0075076 | 0.0018816
27 | 0.020668 | 0.0051799
28 | 0.0055714 | 0.0013963
29 | 0.010518 | 0.002636
30 | 0.00016044 | 4.0209e-05
31 | 0.00080019 | 0.00020055
32 | 0.00034128 | 8.5532e-05
33 | 0.00015855 | 3.9738e-05
34 | 0.00064494 | 0.00016164
35 | 0.00019882 | 4.9829e-05
36 | 0.0007346 | 0.00018411
37 | 0.003469 | 0.00086942
38 | 0.00011302 | 2.8325e-05
39 | 0.0001051 | 2.6341e-05
40 | 0.00064174 | 0.00016084
41 | 0.00027037 | 6.7761e-05
42 | 0.0076104 | 0.0019073
43 | 0.00077495 | 0.00019422
44 | 0.0054255 | 0.0013597
45 | 0.0038052 | 0.00095366
46 | 0.073468 | 0.018413
47 | 0.00032057 | 8.0343e-05
48 | 0.00010844 | 2.7178e-05

## dtypes
| element | column | dtype
0 | bus | name | object
1 | bus | vn_kv | float64
2 | bus | type | object
3 | bus | zone | object
4 | bus | in_service | bool
5 | load | name | object
6 | load | bus | uint32
7 | load | p_mw | float64
8 | load | q_mvar | float64
9 | load | const_z_percent | float64
10 | load | const_i_percent | float64
11 | load | sn_mva | float64
12 | load | scaling | float64
13 | load | in_service | bool
14 | load | type | object
15 | ext_grid | name | object
16 | ext_grid | bus | uint32
17 | ext_grid | vm_pu | float64
18 | ext_grid | va_degree | float64
19 | ext_grid | slack_weight | float64
20 | ext_grid | in_service | bool
21 | line | name | object
22 | line | std_type | object
23 | line | from_bus | uint32
24 | line | to_bus | uint32
25 | line | length_km | float64
26 | line | r_ohm_per_km | float64
27 | line | x_ohm_per_km | float64
28 | line | c_nf_per_km | float64
29 | line | g_us_per_km | float64
30 | line | max_i_ka | float64
31 | line | df | float64
32 | line | parallel | uint32
33 | line | type | object
34 | line | in_service | bool
35 | trafo | name | object
36 | trafo | std_type | object
37 | trafo | hv_bus | uint32
38 | trafo | lv_bus | uint32
39 | trafo | sn_mva | float64
40 | trafo | vn_hv_kv | float64
41 | trafo | vn_lv_kv | float64
42 | trafo | vk_percent | float64
43 | trafo | vkr_percent | float64
44 | trafo | pfe_kw | float64
45 | trafo | i0_percent | float64
46 | trafo | shift_degree | float64
47 | trafo | tap_side | object
48 | trafo | tap_neutral | int32
49 | trafo | tap_min | int32
50 | trafo | tap_max | int32
51 | trafo | tap_step_percent | float64
52 | trafo | tap_step_degree | float64
53 | trafo | tap_pos | int32
54 | trafo | tap_phase_shifter | bool
55 | trafo | parallel | uint32
56 | trafo | df | float64
57 | trafo | in_service | bool
58 | line_geodata | coords | object
59 | bus_geodata | x | float64
60 | bus_geodata | y | float64
61 | bus_geodata | coords | object
62 | res_bus | vm_pu | float64
63 | res_bus | va_degree | float64
64 | res_bus | p_mw | float64
65 | res_bus | q_mvar | float64
66 | res_line | p_from_mw | float64
67 | res_line | q_from_mvar | float64
68 | res_line | p_to_mw | float64
69 | res_line | q_to_mvar | float64
70 | res_line | pl_mw | float64
71 | res_line | ql_mvar | float64
72 | res_line | i_from_ka | float64
73 | res_line | i_to_ka | float64
74 | res_line | i_ka | float64
75 | res_line | vm_from_pu | float64
76 | res_line | va_from_degree | float64
77 | res_line | vm_to_pu | float64
78 | res_line | va_to_degree | float64
79 | res_line | loading_percent | float64
80 | res_trafo | p_hv_mw | float64
81 | res_trafo | q_hv_mvar | float64
82 | res_trafo | p_lv_mw | float64
83 | res_trafo | q_lv_mvar | float64
84 | res_trafo | pl_mw | float64
85 | res_trafo | ql_mvar | float64
86 | res_trafo | i_hv_ka | float64
87 | res_trafo | i_lv_ka | float64
88 | res_trafo | vm_hv_pu | float64
89 | res_trafo | va_hv_degree | float64
90 | res_trafo | vm_lv_pu | float64
91 | res_trafo | va_lv_degree | float64
92 | res_trafo | loading_percent | float64
93 | res_ext_grid | p_mw | float64
94 | res_ext_grid | q_mvar | float64
95 | res_load | p_mw | float64
96 | res_load | q_mvar | float64

## parameters
| version | format_version | converged | OPF_converged | name | f_hz | sn_mva
0 | 2.14.6 | 2.14.0 | TRUE | FALSE |  | 50 | 1