## bus
| name | vn_kv | type | zone | in_service
0 | bus_LV_1069-13_1_3_node_130 | 0.4 | n |  | TRUE
1 | bus_LV_1069-13_1_3_node_85 | 0.4 | n |  | TRUE
2 | bus_LV_1069-13_1_3_node_145 | 0.4 | n |  | TRUE
3 | bus_LV_1069-13_1_3_node_133 | 0.4 | n |  | TRUE
4 | bus_LV_1069-13_1_3_node_134 | 0.4 | n |  | TRUE
5 | bus_LV_1069-13_1_3_node_135 | 0.4 | n |  | TRUE
6 | bus_LV_1069-13_1_3_node_56 | 0.4 | n |  | TRUE
7 | bus_LV_1069-13_1_3_node_125 | 0.4 | n |  | TRUE
8 | bus_LV_1069-13_1_3_node_12 | 0.4 | n |  | TRUE
9 | bus_LV_1069-13_1_3_node_13 | 0.4 | n |  | TRUE
10 | bus_LV_1069-13_1_3_node_14 | 0.4 | n |  | TRUE
11 | bus_LV_1069-13_1_3_node_15 | 0.4 | n |  | TRUE
12 | bus_LV_1069-13_1_3_node_16 | 0.4 | n |  | TRUE
13 | bus_LV_1069-13_1_3_node_17 | 0.4 | n |  | TRUE
14 | bus_LV_1069-13_1_3_node_18 | 0.4 | n |  | TRUE
15 | bus_LV_1069-13_1_3_node_19 | 0.4 | n |  | TRUE
16 | bus_LV_1069-13_1_3_node_59 | 0.4 | n |  | TRUE
17 | bus_LV_1069-13_1_3_node_157 | 0.4 | n |  | TRUE
18 | bus_LV_1069-13_1_3_node_119 | 0.4 | n |  | TRUE
19 | bus_LV_1069-13_1_3_node_117 | 0.4 | n |  | TRUE
20 | bus_LV_1069-13_1_3_node_51 | 0.4 | n |  | TRUE
21 | bus_LV_1069-13_1_3_node_149 | 0.4 | n |  | TRUE
22 | bus_LV_1069-13_1_3_node_146 | 0.4 | n |  | TRUE
23 | bus_LV_1069-13_1_3_node_150 | 0.4 | n |  | TRUE
24 | bus_LV_1069-13_1_3_node_151 | 0.4 | n |  | TRUE
25 | bus_LV_1069-13_1_3_node_52 | 0.4 | n |  | TRUE
26 | bus_LV_1069-13_1_3_node_113 | 0.4 | n |  | TRUE
27 | bus_LV_1069-13_1_3_node_53 | 0.4 | n |  | TRUE
28 | bus_LV_1069-13_1_3_node_54 | 0.4 | n |  | TRUE
29 | bus_LV_1069-13_1_3_node_55 | 0.4 | n |  | TRUE
30 | bus_LV_1069-13_1_3_node_64 | 0.4 | n |  | TRUE
31 | bus_LV_1069-13_1_3_node_65 | 0.4 | n |  | TRUE
32 | bus_LV_1069-13_1_3_node_66 | 0.4 | n |  | TRUE
33 | bus_LV_1069-13_1_3_node_84 | 0.4 | n |  | TRUE
34 | bus_LV_1069-13_1_3_node_86 | 0.4 | n |  | TRUE
35 | bus_LV_1069-13_1_3_node_79 | 0.4 | n |  | TRUE
36 | bus_LV_1069-13_1_3_node_80 | 0.4 | n |  | TRUE
37 | bus_LV_1069-13_1_3_node_81 | 0.4 | n |  | TRUE
38 | bus_LV_1069-13_1_3_node_82 | 0.4 | n |  | TRUE
39 | bus_LV_1069-13_1_3_node_98 | 0.4 | n |  | TRUE
40 | bus_LV_1069-13_1_3_node_99 | 0.4 | n |  | TRUE
41 | bus_LV_1069-13_1_3_node_114 | 0.4 | n |  | TRUE
42 | bus_LV_1069-13_1_3_node_110 | 0.4 | n |  | TRUE
43 | bus_LV_1069-13_1_3_node_111 | 0.4 | n |  | TRUE
44 | bus_LV_1069-13_1_3_node_112 | 0.4 | n |  | TRUE
45 | bus_LV_1069-13_1_3_node_118 | 0.4 | n |  | TRUE
46 | bus_LV_1069-13_1_3_node_122 | 0.4 | n |  | TRUE
47 | bus_LV_1069-13_1_3_node_121 | 0.4 | n |  | TRUE
48 | bus_LV_1069-13_1_3_node_123 | 0.4 | n |  | TRUE
49 | bus_LV_1069-13_1_3_node_124 | 0.4 | n |  | TRUE
50 | bus_MV_1_0_node_183 | 20 | n |  | TRUE

## load
| name | bus | p_mw | q_mvar | const_z_percent | const_i_percent | sn_mva | scaling | in_service | type
0 | LV_1069-13_1_3_load_130 | 0 | 0.0003083 | 7.7267e-05 | 0 | 0 |  | 1 | TRUE | wye
1 | LV_1069-13_1_3_load_133 | 3 | 0.002967 | 0.0007436 | 0 | 0 |  | 1 | TRUE | wye
2 | LV_1069-13_1_3_load_56 | 6 | 0.0068412 | 0.0017146 | 0 | 0 |  | 1 | TRUE | wye
3 | LV_1069-13_1_3_load_125 | 7 | 0.026355 | 0.0066052 | 0 | 0 |  | 1 | TRUE | wye
4 | LV_1069-13_1_3_load_12 | 8 | 0.018381 | 0.0046068 | 0 | 0 |  | 1 | TRUE | wye
5 | LV_1069-13_1_3_load_13 | 9 | 0.0030756 | 0.00077082 | 0 | 0 |  | 1 | TRUE | wye
6 | LV_1069-13_1_3_load_18 | 14 | 0.0023817 | 0.00059692 | 0 | 0 |  | 1 | TRUE | wye
7 | LV_1069-13_1_3_load_19 | 15 | 0.002515 | 0.00063033 | 0 | 0 |  | 1 | TRUE | wye
8 | LV_1069-13_1_3_load_59 | 16 | 0.0042832 | 0.0010735 | 0 | 0 |  | 1 | TRUE | wye
9 | LV_1069-13_1_3_load_157 | 17 | 0.0015601 | 0.00039099 | 0 | 0 |  | 1 | TRUE | wye
10 | LV_1069-13_1_3_load_119 | 18 | 0.013865 | 0.003475 | 0 | 0 |  | 1 | TRUE | wye
11 | LV_1069-13_1_3_load_117 | 19 | 0.0077546 | 0.0019435 | 0 | 0 |  | 1 | TRUE | wye
12 | LV_1069-13_1_3_load_51 | 20 | 0.0039354 | 0.00098631 | 0 | 0 |  | 1 | TRUE | wye
13 | LV_1069-13_1_3_load_149 | 21 | 0.0025128 | 0.00062976 | 0 | 0 |  | 1 | TRUE | wye
14 | LV_1069-13_1_3_load_146 | 22 | 0.0026748 | 0.00067037 | 0 | 0 |  | 1 | TRUE | wye
15 | LV_1069-13_1_3_load_150 | 23 | 0.0021349 | 0.00053506 | 0 | 0 |  | 1 | TRUE | wye
16 | LV_1069-13_1_3_load_151 | 24 | 0.0046712 | 0.0011707 | 0 | 0 |  | 1 | TRUE | wye
17 | LV_1069-13_1_3_load_52 | 25 | 0.0054748 | 0.0013721 | 0 | 0 |  | 1 | TRUE | wye
18 | LV_1069-13_1_3_load_53 | 27 | 0.0059333 | 0.001487 | 0 | 0 |  | 1 | TRUE | wye
19 | LV_1069-13_1_3_load_54 | 28 | 0.0090502 | 0.0022682 | 0 | 0 |  | 1 | TRUE | wye
20 | LV_1069-13_1_3_load_55 | 29 | 0.0070087 | 0.0017566 | 0 | 0 |  | 1 | TRUE | wye
21 | LV_1069-13_1_3_load_64 | 30 | 0.00026607 | 6.6682e-05 | 0 | 0 |  | 1 | TRUE | wye
22 | LV_1069-13_1_3_load_65 | 31 | 0.00050814 | 0.00012735 | 0 | 0 |  | 1 | TRUE | wye
23 | LV_1069-13_1_3_load_84 | 33 | 0.0018219 | 0.00045662 | 0 | 0 |  | 1 | TRUE | wye
24 | LV_1069-13_1_3_load_86 | 34 | 0.00077789 | 0.00019496 | 0 | 0 |  | 1 | TRUE | wye
25 | LV_1069-13_1_3_load_79 | 35 | 0.0025597 | 0.00064153 | 0 | 0 |  | 1 | TRUE | wye
26 | LV_1069-13_1_3_load_80 | 36 | 0.0079552 | 0.0019938 | 0 | 0 |  | 1 | TRUE | wye
27 | LV_1069-13_1_3_load_81 | 37 | 0.013015 | 0.0032619 | 0 | 0 |  | 1 | TRUE | wye
28 | LV_1069-13_1_3_load_82 | 38 | 0.0028831 | 0.00072256 | 0 | 0 |  | 1 | TRUE | wye
29 | LV_1069-13_1_3_load_99 | 40 | 0.0037014 | 0.00092766 | 0 | 0 |  | 1 | TRUE | wye
30 | LV_1069-13_1_3_load_114 | 41 | 0.0065034 | 0.0016299 | 0 | 0 |  | 1 | TRUE | wye
31 | LV_1069-13_1_3_load_110 | 42 | 0.0038233 | 0.0009582 | 0 | 0 |  | 1 | TRUE | wye
32 | LV_1069-13_1_3_load_111 | 43 | 0.0028247 | 0.00070793 | 0 | 0 |  | 1 | TRUE | wye
33 | LV_1069-13_1_3_load_112 | 44 | 0.0014003 | 0.00035095 | 0 | 0 |  | 1 | TRUE | wye
34 | LV_1069-13_1_3_load_118 | 45 | 0.0048517 | 0.0012159 | 0 | 0 |  | 1 | TRUE | wye
35 | LV_1069-13_1_3_load_122 | 46 | 0.0034455 | 0.00086352 | 0 | 0 |  | 1 | TRUE | wye
36 | LV_1069-13_1_3_load_121 | 47 | 0.0063085 | 0.0015811 | 0 | 0 |  | 1 | TRUE | wye
37 | LV_1069-13_1_3_load_124 | 49 | 0.0026704 | 0.00066926 | 0 | 0 |  | 1 | TRUE | wye

## ext_grid
| name | bus | vm_pu | va_degree | slack_weight | in_service
0 |  | 29 | 1 | 0 | 1 | TRUE

## line
| name | std_type | from_bus | to_bus | length_km | r_ohm_per_km | x_ohm_per_km | c_nf_per_km | g_us_per_km | max_i_ka | df | parallel | type | in_service
0 | LV_1069-13_1_3_line_0 |  | 0 | 1 | 0.013264 | 0.125 | 0.08 | 261 | 0 | 0.364 | 1 | 1 | cs | TRUE
1 | LV_1069-13_1_3_line_1 |  | 0 | 2 | 0.034033 | 0.125 | 0.08 | 261 | 0 | 0.364 | 1 | 1 | cs | TRUE
2 | LV_1069-13_1_3_line_2 |  | 1 | 32 | 0.044179 | 0.125 | 0.08 | 261 | 0 | 0.364 | 1 | 1 | cs | TRUE
3 | LV_1069-13_1_3_line_3 |  | 2 | 22 | 0.007483 | 0.125 | 0.08 | 261 | 0 | 0.364 | 1 | 1 | cs | TRUE
4 | LV_1069-13_1_3_line_4 |  | 2 | 12 | 0.064754 | 0.125 | 0.08 | 261 | 0 | 0.364 | 1 | 1 | cs | TRUE
5 | LV_1069-13_1_3_line_5 |  | 3 | 4 | 0.014458 | 0.125 | 0.08 | 261 | 0 | 0.364 | 1 | 1 | cs | TRUE
6 | LV_1069-13_1_3_line_6 |  | 4 | 5 | 0.029628 | 0.125 | 0.08 | 261 | 0 | 0.364 | 1 | 1 | cs | TRUE
7 | LV_1069-13_1_3_line_7 |  | 5 | 6 | 0.055505 | 0.125 | 0.08 | 261 | 0 | 0.364 | 1 | 3 | cs | TRUE
8 | LV_1069-13_1_3_line_8 |  | 5 | 7 | 0.033568 | 0.125 | 0.08 | 261 | 0 | 0.364 | 1 | 3 | cs | TRUE
9 | LV_1069-13_1_3_line_9 |  | 6 | 28 | 0.032017 | 0.125 | 0.08 | 261 | 0 | 0.364 | 1 | 3 | cs | TRUE
10 | LV_1069-13_1_3_line_10 |  | 7 | 48 | 0.02143 | 0.125 | 0.08 | 261 | 0 | 0.364 | 1 | 3 | cs | TRUE
11 | LV_1069-13_1_3_line_11 |  | 8 | 9 | 0.046282 | 0.125 | 0.08 | 261 | 0 | 0.364 | 1 | 3 | cs | TRUE
12 | LV_1069-13_1_3_line_12 |  | 8 | 10 | 0.049464 | 0.125 | 0.08 | 261 | 0 | 0.364 | 1 | 3 | cs | TRUE
13 | LV_1069-13_1_3_line_13 |  | 9 | 11 | 0.031034 | 0.125 | 0.08 | 261 | 0 | 0.364 | 1 | 2 | cs | TRUE
14 | LV_1069-13_1_3_line_14 |  | 10 | 12 | 0.046354 | 0.125 | 0.08 | 261 | 0 | 0.364 | 1 | 1 | cs | TRUE
15 | LV_1069-13_1_3_line_15 |  | 10 | 13 | 0.040381 | 0.125 | 0.08 | 261 | 0 | 0.364 | 1 | 3 | cs | TRUE
16 | LV_1069-13_1_3_line_16 |  | 11 | 14 | 0.037197 | 0.125 | 0.08 | 261 | 0 | 0.364 | 1 | 1 | cs | TRUE
17 | LV_1069-13_1_3_line_17 |  | 11 | 15 | 0.0039855 | 0.125 | 0.08 | 261 | 0 | 0.364 | 1 | 1 | cs | TRUE
18 | LV_1069-13_1_3_line_18 |  | 11 | 16 | 0.03077 | 0.125 | 0.08 | 261 | 0 | 0.364 | 1 | 1 | cs | TRUE
19 | LV_1069-13_1_3_line_19 |  | 12 | 17 | 0.011335 | 0.125 | 0.08 | 261 | 0 | 0.364 | 1 | 1 | cs | TRUE
20 | LV_1069-13_1_3_line_20 |  | 13 | 18 | 0.0208 | 0.125 | 0.08 | 261 | 0 | 0.364 | 1 | 3 | cs | TRUE
21 | LV_1069-13_1_3_line_21 |  | 13 | 19 | 0.035601 | 0.125 | 0.08 | 261 | 0 | 0.364 | 1 | 1 | cs | TRUE
22 | LV_1069-13_1_3_line_22 |  | 14 | 20 | 0.020445 | 0.125 | 0.08 | 261 | 0 | 0.364 | 1 | 1 | cs | TRUE
23 | LV_1069-13_1_3_line_23 |  | 15 | 21 | 0.016971 | 0.125 | 0.08 | 261 | 0 | 0.364 | 1 | 1 | cs | TRUE
24 | LV_1069-13_1_3_line_24 |  | 18 | 46 | 0.0097169 | 0.125 | 0.08 | 261 | 0 | 0.364 | 1 | 3 | cs | TRUE
25 | LV_1069-13_1_3_line_25 |  | 19 | 45 | 0.019705 | 0.125 | 0.08 | 261 | 0 | 0.364 | 1 | 1 | cs | TRUE
26 | LV_1069-13_1_3_line_26 |  | 20 | 25 | 0.023885 | 0.125 | 0.08 | 261 | 0 | 0.364 | 1 | 1 | cs | TRUE
27 | LV_1069-13_1_3_line_27 |  | 21 | 23 | 0.022851 | 0.125 | 0.08 | 261 | 0 | 0.364 | 1 | 1 | cs | TRUE
28 | LV_1069-13_1_3_line_28 |  | 23 | 24 | 0.018273 | 0.125 | 0.08 | 261 | 0 | 0.364 | 1 | 1 | cs | TRUE
29 | LV_1069-13_1_3_line_29 |  | 25 | 26 | 0.025249 | 0.125 | 0.08 | 261 | 0 | 0.364 | 1 | 1 | cs | TRUE
30 | LV_1069-13_1_3_line_30 |  | 26 | 43 | 0.090197 | 0.125 | 0.08 | 261 | 0 | 0.364 | 1 | 1 | cs | TRUE
31 | LV_1069-13_1_3_line_31 |  | 27 | 28 | 0.0057894 | 0.125 | 0.08 | 261 | 0 | 0.364 | 1 | 3 | cs | TRUE
32 | LV_1069-13_1_3_line_32 |  | 27 | 29 | 0.0070907 | 0.125 | 0.08 | 261 | 0 | 0.364 | 1 | 3 | cs | TRUE
33 | LV_1069-13_1_3_line_33 |  | 30 | 31 | 0.010941 | 0.125 | 0.08 | 261 | 0 | 0.364 | 1 | 1 | cs | TRUE
34 | LV_1069-13_1_3_line_34 |  | 31 | 32 | 0.044147 | 0.125 | 0.08 | 261 | 0 | 0.364 | 1 | 1 | cs | TRUE
35 | LV_1069-13_1_3_line_35 |  | 32 | 33 | 0.12505 | 0.125 | 0.08 | 261 | 0 | 0.364 | 1 | 1 | cs | TRUE
36 | LV_1069-13_1_3_line_36 |  | 32 | 34 | 0.048079 | 0.125 | 0.08 | 261 | 0 | 0.364 | 1 | 1 | cs | TRUE
37 | LV_1069-13_1_3_line_37 |  | 35 | 36 | 0.017283 | 0.125 | 0.08 | 261 | 0 | 0.364 | 1 | 1 | cs | TRUE
38 | LV_1069-13_1_3_line_38 |  | 35 | 37 | 0.010982 | 0.125 | 0.08 | 261 | 0 | 0.364 | 1 | 1 | cs | TRUE
39 | LV_1069-13_1_3_line_39 |  | 36 | 38 | 0.0087991 | 0.125 | 0.08 | 261 | 0 | 0.364 | 1 | 1 | cs | TRUE
40 | LV_1069-13_1_3_line_40 |  | 38 | 39 | 0.023815 | 0.125 | 0.08 | 261 | 0 | 0.364 | 1 | 1 | cs | TRUE
41 | LV_1069-13_1_3_line_41 |  | 39 | 40 | 0.015057 | 0.125 | 0.08 | 261 | 0 | 0.364 | 1 | 1 | cs | TRUE
42 | LV_1069-13_1_3_line_42 |  | 40 | 41 | 0.016913 | 0.125 | 0.08 | 261 | 0 | 0.364 | 1 | 1 | cs | TRUE
43 | LV_1069-13_1_3_line_43 |  | 41 | 44 | 0.011327 | 0.125 | 0.08 | 261 | 0 | 0.364 | 1 | 1 | cs | TRUE
44 | LV_1069-13_1_3_line_44 |  | 42 | 43 | 0.0342 | 0.125 | 0.08 | 261 | 0 | 0.364 | 1 | 1 | cs | TRUE
45 | LV_1069-13_1_3_line_45 |  | 42 | 44 | 0.0046539 | 0.125 | 0.08 | 261 | 0 | 0.364 | 1 | 1 | cs | TRUE
46 | LV_1069-13_1_3_line_46 |  | 46 | 47 | 0.022964 | 0.125 | 0.08 | 261 | 0 | 0.364 | 1 | 3 | cs | TRUE
47 | LV_1069-13_1_3_line_47 |  | 47 | 48 | 0.032561 | 0.125 | 0.08 | 261 | 0 | 0.364 | 1 | 3 | cs | TRUE
48 | LV_1069-13_1_3_line_48 |  | 48 | 49 | 0.061127 | 0.125 | 0.08 | 261 | 0 | 0.364 | 1 | 1 | cs | TRUE

## trafo
| name | std_type | hv_bus | lv_bus | sn_mva | vn_hv_kv | vn_lv_kv | vk_percent | vkr_percent | pfe_kw | i0_percent | shift_degree | tap_side | tap_neutral | tap_min | tap_max | tap_step_percent | tap_step_degree | tap_pos | tap_phase_shifter | parallel | df | in_service
0 | LV_1069-13_1_3_trafo_55 | 0.63 MVA 20/0.4 kV | 50 | 29 | 0.63 | 20 | 0.4 | 6 | 1.206 | 1.65 | 0.2619 | 150 | hv | 0 | -2 | 2 | 2.5 | 0 | 0 | FALSE | 1 | 1 | TRUE

## line_geodata
| x0 | y0 | x1 | y1 | x2 | y2 | x3 | y3 | x4 | y4 | x5 | y5
0 | 2674586.8859 | 1209695.4793 | 2674591.0368 | 1209694.2193 | 2674598.5735 | 1209689.437
1 | 2674627.3099 | 1209671.2026 | 2674598.5735 | 1209689.437
2 | 2674586.8859 | 1209695.4793 | 2674570.0943 | 1209706.4319 | 2674551.0409 | 1209721.37
3 | 2674627.3099 | 1209671.2026 | 2674628.3149 | 1209663.7883
4 | 2674683.0956 | 1209639.7473 | 2674680.107 | 1209639.2318 | 2674675.6036 | 1209640.7097 | 2674634.395 | 1209666.9107 | 2674627.3099 | 1209671.2026
5 | 2674700.2587 | 1209471.6895 | 2674711.8998 | 1209463.1144
6 | 2674676.8302 | 1209489.9078 | 2674683.0013 | 1209485.1709 | 2674700.2587 | 1209471.6895
7 | 2674676.8302 | 1209489.9078 | 2674717.9715 | 1209527.1663
8 | 2674676.8302 | 1209489.9078 | 2674657.9105 | 1209517.6359
9 | 2674717.9715 | 1209527.1663 | 2674741.703 | 1209548.6581
10 | 2674645.8322 | 1209535.3375 | 2674657.9105 | 1209517.6359
11 | 2674769.5579 | 1209657.0543 | 2674783.5947 | 1209665.8332 | 2674786.2276 | 1209665.6105 | 2674789.0112 | 1209663.6775 | 2674804.095 | 1209645.4036
12 | 2674728.0945 | 1209630.1934 | 2674731.5675 | 1209633.2943 | 2674769.5579 | 1209657.0543
13 | 2674830.3274 | 1209630.1742 | 2674818.8021 | 1209633.921 | 2674808.4856 | 1209640.0844 | 2674804.095 | 1209645.4036
14 | 2674728.0945 | 1209630.1934 | 2674719.1489 | 1209634.3284 | 2674685.3534 | 1209638.5192 | 2674683.0956 | 1209639.7473
15 | 2674700.7351 | 1209600.5766 | 2674716.488 | 1209619.797 | 2674728.0945 | 1209630.1934
16 | 2674830.3274 | 1209630.1742 | 2674853.5516 | 1209628.2309 | 2674867.4302 | 1209628.8299
17 | 2674830.3274 | 1209630.1742 | 2674827.9349 | 1209626.9866
18 | 2674830.3274 | 1209630.1742 | 2674846.6091 | 1209656.2837
19 | 2674683.0956 | 1209639.7473 | 2674682.3754 | 1209641.406 | 2674684.0825 | 1209650.7777
20 | 2674700.7351 | 1209600.5766 | 2674687.1595 | 1209584.8182
21 | 2674700.7351 | 1209600.5766 | 2674703.2807 | 1209598.2181 | 2674721.7124 | 1209590.4995 | 2674728.883 | 1209588.488 | 2674733.5699 | 1209588.1326
22 | 2674867.4302 | 1209628.8299 | 2674870.623 | 1209628.9677 | 2674887.5444 | 1209632.317
23 | 2674813.1965 | 1209618.5726 | 2674827.9349 | 1209626.9866 | 2674827.9349 | 1209626.9866
24 | 2674680.9284 | 1209577.3665 | 2674682.3481 | 1209579.2331 | 2674687.1595 | 1209584.8182
25 | 2674753.2526 | 1209587.9595 | 2674739.9538 | 1209587.6484 | 2674733.5699 | 1209588.1326
26 | 2674911.1128 | 1209635.883 | 2674903.1299 | 1209635.4018 | 2674887.5444 | 1209632.317
27 | 2674813.1965 | 1209618.5726 | 2674800.0772 | 1209611.083 | 2674793.5559 | 1209606.9052
28 | 2674793.5559 | 1209606.9052 | 2674778.1694 | 1209597.048
29 | 2674935.876 | 1209632.4666 | 2674919.6734 | 1209636.399 | 2674911.1128 | 1209635.883
30 | 2674935.876 | 1209632.4666 | 2674934.1544 | 1209629.1317 | 2674871.4208 | 1209590.8425 | 2674860.4908 | 1209583.899
31 | 2674745.9942 | 1209552.5443 | 2674741.703 | 1209548.6581
32 | 2674751.2499 | 1209557.304 | 2674745.9942 | 1209552.5443
33 | 2674521.2267 | 1209761.121 | 2674520.4867 | 1209750.205
34 | 2674551.0409 | 1209721.37 | 2674530.2871 | 1209733.0848 | 2674520.2823 | 1209747.191 | 2674520.4867 | 1209750.205
35 | 2674551.0409 | 1209721.37 | 2674529.8838 | 1209696.012 | 2674523.2818 | 1209687.8133 | 2674508.5434 | 1209658.5442 | 2674498.6383 | 1209641.532 | 2674482.8486 | 1209617.1533
36 | 2674551.0409 | 1209721.37 | 2674503.0732 | 1209724.6423
37 | 2674775.6093 | 1209497.7245 | 2674790.8233 | 1209505.9251
38 | 2674765.9426 | 1209492.5139 | 2674775.6093 | 1209497.7245
39 | 2674798.5688 | 1209510.1001 | 2674790.8233 | 1209505.9251
40 | 2674820.2725 | 1209519.1226 | 2674813.6475 | 1209518.2279 | 2674798.5688 | 1209510.1001
41 | 2674820.2725 | 1209519.1226 | 2674819.4074 | 1209534.1546
42 | 2674824.1067 | 1209550.4015 | 2674824.1067 | 1209550.4015 | 2674819.4074 | 1209534.1546
43 | 2674830.3112 | 1209559.8777 | 2674824.1067 | 1209550.4015
44 | 2674833.1936 | 1209563.4846 | 2674845.086 | 1209574.1128 | 2674860.4908 | 1209583.899
45 | 2674830.3112 | 1209559.8777 | 2674831.9383 | 1209562.3628 | 2674833.1936 | 1209563.4846
46 | 2674668.3228 | 1209558.2239 | 2674674.6303 | 1209569.0857 | 2674680.9284 | 1209577.3665
47 | 2674645.8322 | 1209535.3375 | 2674652.448 | 1209540.6125 | 2674663.1188 | 1209549.2625 | 2674668.3228 | 1209558.2239
48 | 2674645.8322 | 1209535.3375 | 2674637.7021 | 1209545.3755 | 2674622.9584 | 1209591.2756

## bus_geodata
| x | y | coords
0 | 2674598.5735 | 1209689.437
1 | 2674586.8859 | 1209695.4793
2 | 2674627.3099 | 1209671.2026
3 | 2674711.8998 | 1209463.1144
4 | 2674700.2587 | 1209471.6895
5 | 2674676.8302 | 1209489.9078
6 | 2674717.9715 | 1209527.1663
7 | 2674657.9105 | 1209517.6359
8 | 2674769.5579 | 1209657.0543
9 | 2674804.095 | 1209645.4036
10 | 2674728.0945 | 1209630.1934
11 | 2674830.3274 | 1209630.1742
12 | 2674683.0956 | 1209639.7473
13 | 2674700.7351 | 1209600.5766
14 | 2674867.4302 | 1209628.8299
15 | 2674827.9349 | 1209626.9866
16 | 2674846.6091 | 1209656.2837
17 | 2674684.0825 | 1209650.7777
18 | 2674687.1595 | 1209584.8182
19 | 2674733.5699 | 1209588.1326
20 | 2674887.5444 | 1209632.317
21 | 2674813.1965 | 1209618.5726
22 | 2674628.3149 | 1209663.7883
23 | 2674793.5559 | 1209606.9052
24 | 2674778.1694 | 1209597.048
25 | 2674911.1128 | 1209635.883
26 | 2674935.876 | 1209632.4666
27 | 2674745.9942 | 1209552.5443
28 | 2674741.703 | 1209548.6581
29 | 2674751.2499 | 1209557.304
30 | 2674521.2267 | 1209761.121
31 | 2674520.4867 | 1209750.205
32 | 2674551.0409 | 1209721.37
33 | 2674482.8486 | 1209617.1533
34 | 2674503.0732 | 1209724.6423
35 | 2674775.6093 | 1209497.7245
36 | 2674790.8233 | 1209505.9251
37 | 2674765.9426 | 1209492.5139
38 | 2674798.5688 | 1209510.1001
39 | 2674820.2725 | 1209519.1226
40 | 2674819.4074 | 1209534.1545
41 | 2674824.1067 | 1209550.4015
42 | 2674833.1936 | 1209563.4846
43 | 2674860.4908 | 1209583.899
44 | 2674830.3112 | 1209559.8777
45 | 2674753.2526 | 1209587.9595
46 | 2674680.9284 | 1209577.3665
47 | 2674668.3228 | 1209558.2239
48 | 2674645.8322 | 1209535.3375
49 | 2674622.9584 | 1209591.2756
50 | 2674676.8302 | 1209489.9078

## line_std_types
| c_nf_per_km | r_ohm_per_km | x_ohm_per_km | max_i_ka | type | q_mm2 | alpha | voltage_rating
NAYY 4x50 SE | 210 | 0.642 | 0.083 | 0.142 | cs | 50 | 0.00403 | LV
NAYY 4x120 SE | 264 | 0.225 | 0.08 | 0.242 | cs | 120 | 0.00403 | LV
NAYY 4x150 SE | 261 | 0.208 | 0.08 | 0.27 | cs | 150 | 0.00403 | LV
NA2XS2Y 1x95 RM/25 12/20 kV | 216 | 0.313 | 0.132 | 0.252 | cs | 95 | 0.00403 | MV
NA2XS2Y 1x185 RM/25 12/20 kV | 273 | 0.161 | 0.117 | 0.362 | cs | 185 | 0.00403 | MV
NA2XS2Y 1x240 RM/25 12/20 kV | 304 | 0.122 | 0.112 | 0.421 | cs | 240 | 0.00403 | MV
NA2XS2Y 1x95 RM/25 6/10 kV | 315 | 0.313 | 0.123 | 0.249 | cs | 95 | 0.00403 | MV
NA2XS2Y 1x185 RM/25 6/10 kV | 406 | 0.161 | 0.11 | 0.358 | cs | 185 | 0.00403 | MV
NA2XS2Y 1x240 RM/25 6/10 kV | 456 | 0.122 | 0.105 | 0.416 | cs | 240 | 0.00403 | MV
NA2XS2Y 1x150 RM/25 12/20 kV | 250 | 0.206 | 0.116 | 0.319 | cs | 150 | 0.00403 | MV
NA2XS2Y 1x120 RM/25 12/20 kV | 230 | 0.253 | 0.119 | 0.283 | cs | 120 | 0.00403 | MV
NA2XS2Y 1x70 RM/25 12/20 kV | 190 | 0.443 | 0.132 | 0.22 | cs | 70 | 0.00403 | MV
NA2XS2Y 1x150 RM/25 6/10 kV | 360 | 0.206 | 0.11 | 0.315 | cs | 150 | 0.00403 | MV
NA2XS2Y 1x120 RM/25 6/10 kV | 340 | 0.253 | 0.113 | 0.28 | cs | 120 | 0.00403 | MV
NA2XS2Y 1x70 RM/25 6/10 kV | 280 | 0.443 | 0.123 | 0.217 | cs | 70 | 0.00403 | MV
N2XS(FL)2Y 1x120 RM/35 64/110 kV | 112 | 0.153 | 0.166 | 0.366 | cs | 120 | 0.00393 | HV
N2XS(FL)2Y 1x185 RM/35 64/110 kV | 125 | 0.099 | 0.156 | 0.457 | cs | 185 | 0.00393 | HV
N2XS(FL)2Y 1x240 RM/35 64/110 kV | 135 | 0.075 | 0.149 | 0.526 | cs | 240 | 0.00393 | HV
N2XS(FL)2Y 1x300 RM/35 64/110 kV | 144 | 0.06 | 0.144 | 0.588 | cs | 300 | 0.00393 | HV
15-AL1/3-ST1A 0.4 | 11 | 1.8769 | 0.35 | 0.105 | ol | 16 | 0.00403 | LV
24-AL1/4-ST1A 0.4 | 11.25 | 1.2012 | 0.335 | 0.14 | ol | 24 | 0.00403 | LV
48-AL1/8-ST1A 0.4 | 12.2 | 0.5939 | 0.3 | 0.21 | ol | 48 | 0.00403 | LV
94-AL1/15-ST1A 0.4 | 13.2 | 0.306 | 0.29 | 0.35 | ol | 94 | 0.00403 | LV
34-AL1/6-ST1A 10.0 | 9.7 | 0.8342 | 0.36 | 0.17 | ol | 34 | 0.00403 | MV
48-AL1/8-ST1A 10.0 | 10.1 | 0.5939 | 0.35 | 0.21 | ol | 48 | 0.00403 | MV
70-AL1/11-ST1A 10.0 | 10.4 | 0.4132 | 0.339 | 0.29 | ol | 70 | 0.00403 | MV
94-AL1/15-ST1A 10.0 | 10.75 | 0.306 | 0.33 | 0.35 | ol | 94 | 0.00403 | MV
122-AL1/20-ST1A 10.0 | 11.1 | 0.2376 | 0.323 | 0.41 | ol | 122 | 0.00403 | MV
149-AL1/24-ST1A 10.0 | 11.25 | 0.194 | 0.315 | 0.47 | ol | 149 | 0.00403 | MV
34-AL1/6-ST1A 20.0 | 9.15 | 0.8342 | 0.382 | 0.17 | ol | 34 | 0.00403 | MV
48-AL1/8-ST1A 20.0 | 9.5 | 0.5939 | 0.372 | 0.21 | ol | 48 | 0.00403 | MV
70-AL1/11-ST1A 20.0 | 9.7 | 0.4132 | 0.36 | 0.29 | ol | 70 | 0.00403 | MV
94-AL1/15-ST1A 20.0 | 10 | 0.306 | 0.35 | 0.35 | ol | 94 | 0.00403 | MV
122-AL1/20-ST1A 20.0 | 10.3 | 0.2376 | 0.344 | 0.41 | ol | 122 | 0.00403 | MV
149-AL1/24-ST1A 20.0 | 10.5 | 0.194 | 0.337 | 0.47 | ol | 149 | 0.00403 | MV
184-AL1/30-ST1A 20.0 | 10.75 | 0.1571 | 0.33 | 0.535 | ol | 184 | 0.00403 | MV
243-AL1/39-ST1A 20.0 | 11 | 0.1188 | 0.32 | 0.645 | ol | 243 | 0.00403 | MV
48-AL1/8-ST1A 110.0 | 8 | 0.5939 | 0.46 | 0.21 | ol | 48 | 0.00403 | HV
70-AL1/11-ST1A 110.0 | 8.4 | 0.4132 | 0.45 | 0.29 | ol | 70 | 0.00403 | HV
94-AL1/15-ST1A 110.0 | 8.65 | 0.306 | 0.44 | 0.35 | ol | 94 | 0.00403 | HV
122-AL1/20-ST1A 110.0 | 8.5 | 0.2376 | 0.43 | 0.41 | ol | 122 | 0.00403 | HV
149-AL1/24-ST1A 110.0 | 8.75 | 0.194 | 0.41 | 0.47 | ol | 149 | 0.00403 | HV
184-AL1/30-ST1A 110.0 | 8.8 | 0.1571 | 0.4 | 0.535 | ol | 184 | 0.00403 | HV
243-AL1/39-ST1A 110.0 | 9 | 0.1188 | 0.39 | 0.645 | ol | 243 | 0.00403 | HV
305-AL1/39-ST1A 110.0 | 9.2 | 0.0949 | 0.38 | 0.74 | ol | 305 | 0.00403 | HV
490-AL1/64-ST1A 110.0 | 9.75 | 0.059 | 0.37 | 0.96 | ol | 490 | 0.00403 | HV
679-AL1/86-ST1A 110.0 | 9.95 | 0.042 | 0.36 | 1.15 | ol | 679 | 0.00403 | HV
490-AL1/64-ST1A 220.0 | 10 | 0.059 | 0.285 | 0.96 | ol | 490 | 0.00403 | HV
679-AL1/86-ST1A 220.0 | 11.7 | 0.042 | 0.275 | 1.15 | ol | 679 | 0.00403 | HV
490-AL1/64-ST1A 380.0 | 11 | 0.059 | 0.253 | 0.96 | ol | 490 | 0.00403 | HV
679-AL1/86-ST1A 380.0 | 14.6 | 0.042 | 0.25 | 1.15 | ol | 679 | 0.00403 | HV

## trafo_std_types
| i0_percent | pfe_kw | vkr_percent | sn_mva | vn_lv_kv | vn_hv_kv | vk_percent | shift_degree | vector_group | tap_side | tap_neutral | tap_min | tap_max | tap_step_degree | tap_step_percent | tap_phase_shifter
160 MVA 380/110 kV | 0.06 | 60 | 0.25 | 160 | 110 | 380 | 12.2 | 0 | Yy0 | hv | 0 | -9 | 9 | 0 | 1.5 | FALSE
100 MVA 220/110 kV | 0.06 | 55 | 0.26 | 100 | 110 | 220 | 12 | 0 | Yy0 | hv | 0 | -9 | 9 | 0 | 1.5 | FALSE
63 MVA 110/20 kV | 0.04 | 22 | 0.32 | 63 | 20 | 110 | 18 | 150 | YNd5 | hv | 0 | -9 | 9 | 0 | 1.5 | FALSE
40 MVA 110/20 kV | 0.05 | 18 | 0.34 | 40 | 20 | 110 | 16.2 | 150 | YNd5 | hv | 0 | -9 | 9 | 0 | 1.5 | FALSE
25 MVA 110/20 kV | 0.07 | 14 | 0.41 | 25 | 20 | 110 | 12 | 150 | YNd5 | hv | 0 | -9 | 9 | 0 | 1.5 | FALSE
63 MVA 110/10 kV | 0.04 | 22 | 0.32 | 63 | 10 | 110 | 18 | 150 | YNd5 | hv | 0 | -9 | 9 | 0 | 1.5 | FALSE
40 MVA 110/10 kV | 0.05 | 18 | 0.34 | 40 | 10 | 110 | 16.2 | 150 | YNd5 | hv | 0 | -9 | 9 | 0 | 1.5 | FALSE
25 MVA 110/10 kV | 0.07 | 14 | 0.41 | 25 | 10 | 110 | 12 | 150 | YNd5 | hv | 0 | -9 | 9 | 0 | 1.5 | FALSE
0.25 MVA 20/0.4 kV | 0.32 | 0.8 | 1.44 | 0.25 | 0.4 | 20 | 6 | 150 | Yzn5 | hv | 0 | -2 | 2 | 0 | 2.5 | FALSE
0.4 MVA 20/0.4 kV | 0.3375 | 1.35 | 1.425 | 0.4 | 0.4 | 20 | 6 | 150 | Dyn5 | hv | 0 | -2 | 2 | 0 | 2.5 | FALSE
0.63 MVA 20/0.4 kV | 0.2619 | 1.65 | 1.206 | 0.63 | 0.4 | 20 | 6 | 150 | Dyn5 | hv | 0 | -2 | 2 | 0 | 2.5 | FALSE
0.25 MVA 10/0.4 kV | 0.24 | 0.6 | 1.2 | 0.25 | 0.4 | 10 | 4 | 150 | Dyn5 | hv | 0 | -2 | 2 | 0 | 2.5 | FALSE
0.4 MVA 10/0.4 kV | 0.2375 | 0.95 | 1.325 | 0.4 | 0.4 | 10 | 4 | 150 | Dyn5 | hv | 0 | -2 | 2 | 0 | 2.5 | FALSE
0.63 MVA 10/0.4 kV | 0.1873 | 1.18 | 1.0794 | 0.63 | 0.4 | 10 | 4 | 150 | Dyn5 | hv | 0 | -2 | 2 | 0 | 2.5 | FALSE

## trafo3w_std_types
| sn_hv_mva | sn_mv_mva | sn_lv_mva | vn_hv_kv | vn_mv_kv | vn_lv_kv | vk_hv_percent | vk_mv_percent | vk_lv_percent | vkr_hv_percent | vkr_mv_percent | vkr_lv_percent | pfe_kw | i0_percent | shift_mv_degree | shift_lv_degree | vector_group | tap_side | tap_neutral | tap_min | tap_max | tap_step_percent
63/25/38 MVA 110/20/10 kV | 63 | 25 | 38 | 110 | 20 | 10 | 10.4 | 10.4 | 10.4 | 0.28 | 0.32 | 0.35 | 35 | 0.89 | 0 | 0 | YN0yn0yn0 | hv | 0 | -10 | 10 | 1.2
63/25/38 MVA 110/10/10 kV | 63 | 25 | 38 | 110 | 10 | 10 | 10.4 | 10.4 | 10.4 | 0.28 | 0.32 | 0.35 | 35 | 0.89 | 0 | 0 | YN0yn0yn0 | hv | 0 | -10 | 10 | 1.2

## fuse_std_types
| fuse_type | i_rated_a | t_avg | t_min | t_total | x_avg | x_min | x_total
HV 100A | HV 100A | 100 | 0 | [10.0, 3.64, 0.854, 0.281, 0.1, 0.0531, 0.022, 0.01] | [10.0, 4.267, 1.21, 0.403, 0.1, 0.058, 0.022, 0.01] | 0 | [300.0, 350.0, 450.0, 550.0, 700.0, 850.0, 1200.0, 1752.0] | [600.0, 700.0, 900.0, 1150.0, 1665.0, 2000.0, 3000.0, 4313.0]
HV 10A | HV 10A | 10 | 0 | [10.0, 1675.0, 0.344, 0.156, 0.1, 0.0417, 0.0171, 0.01] | [10.0, 1.3, 0.3, 0.155, 0.1, 0.0555, 0.023, 0.01] | 0 | [30.0, 32.0, 35.0, 37.0, 39.0, 50.0, 70.0, 88.0] | [60.0, 70.0, 80.0, 87.0, 94.0, 110.0, 150.0, 216.0]
HV 125A | HV 125A | 125 | 0 | [10.0, 1.82, 0.344, 0.1, 0.0467, 0.0269, 0.01] | [10.0, 2.478, 0.426, 0.1, 0.0427, 0.0211, 0.01] | 0 | [375.0, 500.0, 700.0, 925.0, 1200.0, 1500.0, 2341.0] | [750.0, 1000.0, 1500.0, 2200.0, 3000.0, 4000.0, 5765.0]
HV 160A | HV 160A | 160 | 0 | [10.0, 4.15, 1.03, 0.198, 0.1, 0.051, 0.0172, 0.01] | [10.0, 2.3, 0.734, 0.274, 0.1, 0.046, 0.0177, 0.01] | 0 | [480.0, 550.0, 700.0, 1000.0, 1260.0, 1600.0, 2500.0, 3227.0] | [960.0, 1300.0, 1700.0, 2200.0, 2996.0, 4000.0, 6000.0, 7946.0]
HV 16A | HV 16A | 16 | 0 | [10.0, 0.352, 0.164, 0.1, 0.0649, 0.0342, 0.01] | [10.0, 2.34, 0.722, 0.181, 0.1, 0.055, 0.0296, 0.01] | 0 | [48.0, 60.0, 65.0, 71.0, 80.0, 100.0, 162.0] | [96.0, 110.0, 125.0, 150.0, 168.0, 200.0, 250.0, 398.0]
HV 200A | HV 200A | 200 | 0 | [10.0, 4.267, 1.21, 0.403, 0.1, 0.058, 0.022, 0.01] | [10.0, 3.73, 1.654, 0.328, 0.1, 0.0531, 0.019, 0.01] | 0 | [600.0, 700.0, 900.0, 1150.0, 1665.0, 2000.0, 3000.0, 4313.0] | [1200.0, 1500.0, 1800.0, 2700.0, 3960.0, 5000.0, 7500.0, 10620.0]
HV 20A | HV 20A | 20 | 0 | [10.0, 1.3, 0.3, 0.155, 0.1, 0.0555, 0.023, 0.01] | [10.0, 1.3, 0.161, 0.1, 0.0611, 0.0399, 0.0141, 0.01] | 0 | [60.0, 70.0, 80.0, 87.0, 94.0, 110.0, 150.0, 216.0] | [120.0, 150.0, 200.0, 223.0, 260.0, 300.0, 450.0, 532.0]
HV 25A | HV 25A | 25 | 0 | [10.0, 2.512, 0.833, 0.299, 0.1, 0.0372, 0.0223, 0.01] | [10.0, 3.125, 0.597, 0.198, 0.1, 0.0378, 0.022, 0.01] | 0 | [75.0, 82.0, 90.0, 100.0, 124.0, 170.0, 200.0, 289.0] | [150.0, 170.0, 210.0, 250.0, 294.0, 400.0, 500.0, 711.0]
HV 31.5A | HV 31.5A | 31.5 | 0 | [10.0, 2.34, 0.722, 0.181, 0.1, 0.055, 0.0296, 0.01] | [10.0, 2.84, 0.368, 0.164, 0.1, 0.0621, 0.0378, 0.0195, 0.01] | 0 | [95.0, 110.0, 125.0, 150.0, 165.0, 200.0, 250.0, 390.0] | [189.0, 220.0, 300.0, 350.0, 393.0, 450.0, 530.0, 700.0, 960.0]
HV 40A | HV 40A | 40 | 0 | [10.0, 1.3, 0.161, 0.1, 0.0611, 0.0399, 0.0141, 0.01] | [10.0, 2.05, 0.369, 0.198, 0.1, 0.051, 0.0298, 0.01] | 0 | [120.0, 150.0, 200.0, 223.0, 260.0, 300.0, 450.0, 532.0] | [240.0, 300.0, 400.0, 450.0, 530.0, 650.0, 800.0, 1311.0]
HV 50A | HV 50A | 50 | 0 | [10.0, 3.215, 0.597, 0.198, 0.1, 0.0378, 0.022, 0.01] | [10.0, 3.64, 0.854, 0.281, 0.1, 0.0531, 0.022, 0.01] | 0 | [150.0, 170.0, 210.0, 250.0, 294.0, 400.0, 500.0, 711.0] | [300.0, 350.0, 450.0, 550.0, 700.0, 850.0, 1200.0, 1752.0]
HV 6.3A | HV 6.3A | 6.3 | 0 | [10.0, 1.39, 0.344, 0.168, 0.1, 0.056, 0.0263, 0.01] | [10.0, 1.711, 0.516, 0.198, 0.1, 0.0634, 0.0303, 0.01] | 0 | [19.0, 19.5, 20.4, 20.8, 22.0, 25.0, 32.0, 48.0] | [38.0, 40.0, 43.0, 48.0, 53.0, 60.0, 75.0, 118.0]
HV 63A | HV 63A | 63 | 0 | [10.0, 2.84, 0.368, 0.164, 0.1, 0.0621, 0.0378, 0.0195, 0.01] | [10.0, 1.82, 0.344, 0.1, 0.0467, 0.0269, 0.01] | 0 | [189.0, 220.0, 300.0, 350.0, 393.0, 450.0, 530.0, 700.0, 961.0] | [378.0, 500.0, 700.0, 934.0, 1200.0, 1500.0, 2366.0]
HV 80A | HV 80A | 80 | 0 | [10.0, 2.05, 0.369, 0.198, 0.1, 0.051, 0.0298, 0.01] | [10.0, 4.15, 1.03, 0.198, 0.1, 0.051, 0.0172, 0.01] | 0 | [240.0, 300.0, 400.0, 450.0, 530.0, 650.0, 800.0, 1311.0] | [480.0, 550.0, 700.0, 1000.0, 1260.0, 1600.0, 2500.0, 3227.0]
Siemens NH-1-100 | Siemens NH-1-100 | 100 | [5400.0, 2000.0, 400.0, 20.0, 1.0, 0.2, 0.012, 0.004] | 0 | 0 | [150.0, 190.0, 250.0, 430.0, 900.0, 1250.0, 2700.0, 3600.0] | 0 | 0
Siemens NH-1-125 | Siemens NH-1-125 | 125 | [4800.0, 120.0, 7.0, 0.1, 0.004] | 0 | 0 | [180.0, 400.0, 740.0, 2000.0, 4250.0] | 0 | 0
Siemens NH-1-16 | Siemens NH-1-16 | 16 | [4000.0, 400.0, 2.0, 0.1, 0.04, 0.01] | 0 | 0 | [26.0, 35.0, 75.0, 150.0, 200.0, 300.0] | 0 | 0
Siemens NH-1-160 | Siemens NH-1-160 | 160 | [4800.0, 120.0, 7.0, 0.1, 0.004] | 0 | 0 | [210.0, 500.0, 900.0, 2300.0, 5000.0] | 0 | 0
Siemens NH-1-25 | Siemens NH-1-25 | 25 | [4000.0, 1000.0, 10.0, 0.2, 0.02, 0.01] | 0 | 0 | [40.0, 50.0, 100.0, 210.0, 400.0, 500.0] | 0 | 0
Siemens NH-1-50 | Siemens NH-1-50 | 50 | [4000.0, 40.0, 4.0, 1.0, 0.02, 0.01] | 0 | 0 | [86.0, 200.0, 300.0, 400.0, 1000.0, 1280.0] | 0 | 0
Siemens NH-1-63 | Siemens NH-1-63 | 63 | [4000.0, 100.0, 10.0, 2.0, 0.04, 0.01] | 0 | 0 | [100.0, 200.0, 300.0, 400.0, 1000.0, 1500.0] | 0 | 0
Siemens NH-1-80 | Siemens NH-1-80 | 80 | [4800.0, 120.0, 7.0, 0.1, 0.01] | 0 | 0 | [150.58, 250.0, 450.0, 1150.0, 2470.0] | 0 | 0
Siemens NH-2-1000 | Siemens NH-2-1000 | 1000 | [4800.0, 120.0, 7.0, 0.1, 0.004] | 0 | 0 | [1900.0, 3500.0, 8400.0, 24000.0, 52000.0] | 0 | 0
Siemens NH-2-200 | Siemens NH-2-200 | 200 | [4800.0, 120.0, 7.0, 0.1, 0.004] | 0 | 0 | [280.0, 650.0, 1200.0, 3000.0, 7000.0] | 0 | 0
Siemens NH-2-224 | Siemens NH-2-224 | 224 | [4800.0, 120.0, 7.0, 0.2, 0.04, 0.004] | 0 | 0 | [400.0, 750.0, 1453.0, 3025.0, 4315.0, 7600.0] | 0 | 0
Siemens NH-2-250 | Siemens NH-2-250 | 250 | [4800.0, 120.0, 7.0, 0.1, 0.004] | 0 | 0 | [450.0, 800.0, 1650.0, 4000.0, 8500.0] | 0 | 0
Siemens NH-2-315 | Siemens NH-2-315 | 315 | [4800.0, 120.0, 7.0, 0.1, 0.004] | 0 | 0 | [550.0, 920.0, 1900.0, 5000.0, 11000.0] | 0 | 0
Siemens NH-2-355 | Siemens NH-2-355 | 355 | [4800.0, 120.0, 6.0, 0.1, 0.004] | 0 | 0 | [650.0, 1116.27, 2350.0, 5840.0, 12790.0] | 0 | 0
Siemens NH-2-400 | Siemens NH-2-400 | 400 | [4800.0, 120.0, 7.0, 0.1, 0.004] | 0 | 0 | [720.0, 1350.0, 2800.0, 6500.0, 15000.0] | 0 | 0
Siemens NH-2-425 | Siemens NH-2-425 | 425 | [4800.0, 120.0, 7.0, 0.1, 0.004] | 0 | 0 | [850.0, 1500.0, 3050.0, 7500.0, 16500.0] | 0 | 0
Siemens NH-2-630 | Siemens NH-2-630 | 630 | [4800.0, 120.0, 7.0, 0.1, 0.004] | 0 | 0 | [1200.0, 2000.0, 4800.0, 12000.0, 26000.0] | 0 | 0

## res_bus
| vm_pu | va_degree | p_mw | q_mvar
0 | 0.9864 | -0.26027 | 0.0003083 | 7.7267e-05
1 | 0.98636 | -0.26108 | 0 | 0
2 | 0.98652 | -0.25802 | 0 | 0
3 | 0.99448 | -0.10487 | 0.002967 | 0.0007436
4 | 0.99452 | -0.10411 | 0 | 0
5 | 0.9946 | -0.10256 | 0 | 0
6 | 0.99751 | -0.047229 | 0.0068412 | 0.0017146
7 | 0.99288 | -0.13559 | 0.026355 | 0.0066052
8 | 0.98579 | -0.27183 | 0.018381 | 0.0046068
9 | 0.98471 | -0.29279 | 0.0030756 | 0.00077082
10 | 0.98723 | -0.24406 | 0 | 0
11 | 0.98366 | -0.31306 | 0 | 0
12 | 0.98689 | -0.25064 | 0 | 0
13 | 0.9885 | -0.21954 | 0 | 0
14 | 0.9817 | -0.35097 | 0.0023817 | 0.00059692
15 | 0.98362 | -0.31391 | 0.002515 | 0.00063033
16 | 0.98354 | -0.31544 | 0.0042832 | 0.0010735
17 | 0.98688 | -0.25095 | 0.0015601 | 0.00039099
18 | 0.98924 | -0.20538 | 0.013865 | 0.003475
19 | 0.98809 | -0.22755 | 0.0077546 | 0.0019435
20 | 0.98067 | -0.37099 | 0.0039354 | 0.00098631
21 | 0.98347 | -0.31676 | 0.0025128 | 0.00062976
22 | 0.9865 | -0.25838 | 0.0026748 | 0.00067037
23 | 0.98333 | -0.31957 | 0.0021349 | 0.00053506
24 | 0.98325 | -0.3211 | 0.0046712 | 0.0011707
25 | 0.97956 | -0.39273 | 0.0054748 | 0.0013721
26 | 0.9785 | -0.41324 | 0 | 0
27 | 0.99958 | -0.0079155 | 0.0059333 | 0.001487
28 | 0.99925 | -0.014183 | 0.0090502 | 0.0022682
29 | 1 | 0 | -0.19627 | -0.049772
30 | 0.98619 | -0.26442 | 0.00026607 | 6.6682e-05
31 | 0.98619 | -0.26437 | 0.00050814 | 0.00012735
32 | 0.98622 | -0.26375 | 0 | 0
33 | 0.98601 | -0.26784 | 0.0018219 | 0.00045662
34 | 0.98619 | -0.26442 | 0.00077789 | 0.00019496
35 | 0.97098 | -0.56118 | 0.0025597 | 0.00064153
36 | 0.97123 | -0.5562 | 0.0079552 | 0.0019938
37 | 0.97084 | -0.56382 | 0.013015 | 0.0032619
38 | 0.97142 | -0.55238 | 0.0028831 | 0.00072256
39 | 0.97201 | -0.54077 | 0 | 0
40 | 0.97238 | -0.53343 | 0.0037014 | 0.00092766
41 | 0.97286 | -0.52405 | 0.0065034 | 0.0016299
42 | 0.97341 | -0.51316 | 0.0038233 | 0.0009582
43 | 0.97474 | -0.48687 | 0.0028247 | 0.00070793
44 | 0.97324 | -0.51641 | 0.0014003 | 0.00035095
45 | 0.988 | -0.22926 | 0.0048517 | 0.0012159
46 | 0.98962 | -0.19797 | 0.0034455 | 0.00086352
47 | 0.99056 | -0.18002 | 0.0063085 | 0.0015811
48 | 0.99195 | -0.1534 | 0 | 0
49 | 0.9918 | -0.1563 | 0.0026704 | 0.00066926
50 | 0.99998 | 149.9956 | 0 | 0

## res_line
| p_from_mw | q_from_mvar | p_to_mw | q_to_mvar | pl_mw | ql_mvar | i_from_ka | i_to_ka | i_ka | vm_from_pu | va_from_degree | vm_to_pu | va_to_degree | loading_percent
0 | 0.003375 | 0.00084258 | -0.0033749 | -0.00084267 | 1.2887e-07 | -8.6827e-08 | 0.0050901 | 0.0050902 | 0.0050902 | 0.9864 | -0.26027 | 0.98636 | -0.26108 | 1.3984
1 | -0.0036833 | -0.00091985 | 0.0036837 | 0.00091967 | 3.9384e-07 | -1.8243e-07 | 0.0055552 | 0.005555 | 0.0055552 | 0.9864 | -0.26027 | 0.98652 | -0.25802 | 1.5262
2 | 0.0033749 | 0.00084267 | -0.0033744 | -0.00084296 | 4.2927e-07 | -2.8908e-07 | 0.0050902 | 0.0050904 | 0.0050904 | 0.98636 | -0.26108 | 0.98622 | -0.26375 | 1.3985
3 | 0.0026748 | 0.0006703 | -0.0026748 | -0.00067037 | 4.5678e-08 | -6.6306e-08 | 0.0040346 | 0.0040346 | 0.0040346 | 0.98652 | -0.25802 | 0.9865 | -0.25838 | 1.1084
4 | -0.0063585 | -0.00159 | 0.0063608 | 0.0015906 | 2.233e-06 | 6.0202e-07 | 0.0095896 | 0.0095893 | 0.0095896 | 0.98652 | -0.25802 | 0.98689 | -0.25064 | 2.6345
5 | -0.002967 | -0.0007436 | 0.0029671 | 0.00074348 | 1.0686e-07 | -1.1922e-07 | 0.0044395 | 0.0044394 | 0.0044395 | 0.99448 | -0.10487 | 0.99452 | -0.10411 | 1.2196
6 | -0.0029671 | -0.00074348 | 0.0029673 | 0.00074324 | 2.1896e-07 | -2.4435e-07 | 0.0044394 | 0.0044392 | 0.0044394 | 0.99452 | -0.10411 | 0.9946 | -0.10256 | 1.2196
7 | -0.17192 | -0.043744 | 0.17238 | 0.044036 | 0.00045982 | 0.00029212 | 0.25744 | 0.25744 | 0.25744 | 0.9946 | -0.10256 | 0.99751 | -0.047229 | 23.575
8 | 0.16895 | 0.043001 | -0.16868 | -0.04283 | 0.00026858 | 0.00017059 | 0.253 | 0.253 | 0.253 | 0.9946 | -0.10256 | 0.99288 | -0.13559 | 23.1685
9 | -0.17922 | -0.04575 | 0.17951 | 0.045933 | 0.00028668 | 0.00018222 | 0.26764 | 0.26764 | 0.26764 | 0.99751 | -0.047229 | 0.99925 | -0.014183 | 24.5095
10 | 0.14233 | 0.036225 | -0.14221 | -0.036147 | 0.0001221 | 7.7316e-05 | 0.2135 | 0.2135 | 0.2135 | 0.99288 | -0.13559 | 0.99195 | -0.1534 | 19.5515
11 | 0.076333 | 0.019388 | -0.076256 | -0.019341 | 7.6928e-05 | 4.7466e-05 | 0.11531 | 0.11531 | 0.11531 | 0.98579 | -0.27183 | 0.98471 | -0.29279 | 10.5599
12 | -0.094714 | -0.023995 | 0.094841 | 0.024074 | 0.00012654 | 7.9092e-05 | 0.14306 | 0.14306 | 0.14306 | 0.98579 | -0.27183 | 0.98723 | -0.24406 | 13.1007
13 | 0.07318 | 0.01857 | -0.073109 | -0.018525 | 7.1264e-05 | 4.482e-05 | 0.11067 | 0.11067 | 0.11067 | 0.98471 | -0.29279 | 0.98366 | -0.31306 | 15.2015
14 | 0.0079233 | 0.0019824 | -0.0079208 | -0.0019814 | 2.4787e-06 | 9.939e-07 | 0.011941 | 0.011942 | 0.011942 | 0.98723 | -0.24406 | 0.98689 | -0.25064 | 3.2806
15 | -0.10276 | -0.026057 | 0.10289 | 0.026133 | 0.00012127 | 7.6061e-05 | 0.155 | 0.155 | 0.155 | 0.98723 | -0.24406 | 0.9885 | -0.21954 | 14.1941
16 | 0.056988 | 0.014485 | -0.056884 | -0.014419 | 0.00010384 | 6.5987e-05 | 0.086281 | 0.086281 | 0.086281 | 0.98366 | -0.31306 | 0.9817 | -0.35097 | 23.7035
17 | 0.011837 | 0.002967 | -0.011836 | -0.0029667 | 4.7921e-07 | 2.561e-07 | 0.017906 | 0.017906 | 0.017906 | 0.98366 | -0.31306 | 0.98362 | -0.31391 | 4.9193
18 | 0.0042837 | 0.0010734 | -0.0042832 | -0.0010735 | 4.8453e-07 | -8.0454e-08 | 0.00648 | 0.0064801 | 0.0064801 | 0.98366 | -0.31306 | 0.98354 | -0.31544 | 1.7803
19 | 0.0015601 | 0.00039086 | -0.0015601 | -0.00039099 | 2.3519e-08 | -1.2978e-07 | 0.0023522 | 0.0023523 | 0.0023523 | 0.98689 | -0.25064 | 0.98688 | -0.25095 | 0.64623
20 | -0.1155 | -0.029295 | 0.11558 | 0.029344 | 7.8702e-05 | 4.9569e-05 | 0.17398 | 0.17398 | 0.17398 | 0.9885 | -0.21954 | 0.98924 | -0.20538 | 15.9326
21 | 0.012611 | 0.003162 | -0.012607 | -0.0031594 | 4.8117e-06 | 2.6233e-06 | 0.018985 | 0.018985 | 0.018985 | 0.9885 | -0.21954 | 0.98809 | -0.22755 | 5.2156
22 | 0.054503 | 0.013822 | -0.05445 | -0.013789 | 5.24e-05 | 3.3278e-05 | 0.082671 | 0.082671 | 0.082671 | 0.9817 | -0.35097 | 0.98067 | -0.37099 | 22.7118
23 | 0.0093214 | 0.0023364 | -0.0093201 | -0.0023358 | 1.2655e-06 | 5.9456e-07 | 0.014101 | 0.014102 | 0.014102 | 0.98362 | -0.31391 | 0.98347 | -0.31676 | 3.8741
24 | -0.12944 | -0.032819 | 0.12949 | 0.032848 | 4.611e-05 | 2.9136e-05 | 0.19484 | 0.19484 | 0.19484 | 0.98924 | -0.20538 | 0.98962 | -0.19797 | 17.8425
25 | 0.004852 | 0.0012159 | -0.0048517 | -0.0012159 | 3.9452e-07 | 1.2543e-10 | 0.0073069 | 0.007307 | 0.007307 | 0.98809 | -0.22755 | 0.988 | -0.22926 | 2.0074
26 | 0.050515 | 0.012802 | -0.050462 | -0.012769 | 5.2692e-05 | 3.3422e-05 | 0.076699 | 0.0767 | 0.0767 | 0.98067 | -0.37099 | 0.97956 | -0.39273 | 21.0713
27 | 0.0068074 | 0.001706 | -0.0068064 | -0.0017058 | 9.0906e-07 | 2.9188e-07 | 0.0103 | 0.0103 | 0.0103 | 0.98347 | -0.31676 | 0.98333 | -0.31957 | 2.8296
28 | 0.0046715 | 0.0011707 | -0.0046712 | -0.0011707 | 3.4244e-07 | -1.2624e-08 | 0.0070692 | 0.0070692 | 0.0070692 | 0.98333 | -0.31957 | 0.98325 | -0.3211 | 1.9421
29 | 0.044987 | 0.011397 | -0.044943 | -0.011369 | 4.4277e-05 | 2.8019e-05 | 0.068383 | 0.068383 | 0.068383 | 0.97956 | -0.39273 | 0.9785 | -0.41324 | 18.7866
30 | 0.044943 | 0.011369 | -0.044785 | -0.011269 | 0.00015817 | 0.0001001 | 0.068383 | 0.068383 | 0.068383 | 0.9785 | -0.41324 | 0.97474 | -0.48687 | 18.7867
31 | 0.18861 | 0.048237 | -0.18856 | -0.048201 | 5.7191e-05 | 3.6374e-05 | 0.28112 | 0.28112 | 0.28112 | 0.99958 | -0.0079155 | 0.99925 | -0.014183 | 25.7436
32 | -0.19455 | -0.049724 | 0.19462 | 0.049772 | 7.4516e-05 | 4.7411e-05 | 0.28995 | 0.28995 | 0.28995 | 0.99958 | -0.0079155 | 1 | 0 | 26.5524
33 | -0.00026607 | -6.6682e-05 | 0.00026607 | 6.6543e-05 | 6.6117e-10 | -1.3918e-07 | 0.00040145 | 0.00040141 | 0.00040145 | 0.98619 | -0.26442 | 0.98619 | -0.26437 | 0.11029
34 | -0.00077421 | -0.0001939 | 0.00077423 | 0.00019335 | 2.2585e-08 | -5.4885e-07 | 0.0011681 | 0.0011679 | 0.0011681 | 0.98619 | -0.26437 | 0.98622 | -0.26375 | 0.32091
35 | 0.0018223 | 0.00045525 | -0.0018219 | -0.00045662 | 3.5444e-07 | -1.3685e-06 | 0.0027489 | 0.0027495 | 0.0027495 | 0.98622 | -0.26375 | 0.98601 | -0.26784 | 0.75536
36 | 0.00077791 | 0.00019436 | -0.00077789 | -0.00019496 | 2.4833e-08 | -5.9759e-07 | 0.0011735 | 0.0011737 | 0.0011737 | 0.98622 | -0.26375 | 0.98619 | -0.26442 | 0.32245
37 | -0.015576 | -0.0039043 | 0.01558 | 0.0039065 | 3.6931e-06 | 2.1498e-06 | 0.023871 | 0.023871 | 0.023871 | 0.97098 | -0.56118 | 0.97123 | -0.5562 | 6.5579
38 | 0.013017 | 0.0032628 | -0.013015 | -0.0032619 | 1.6387e-06 | 9.1296e-07 | 0.019948 | 0.019948 | 0.019948 | 0.97098 | -0.56118 | 0.97084 | -0.56382 | 5.4803
39 | -0.023535 | -0.0059002 | 0.02354 | 0.0059029 | 4.2904e-06 | 2.6369e-06 | 0.036059 | 0.036059 | 0.036059 | 0.97123 | -0.5562 | 0.97142 | -0.55238 | 9.9063
40 | -0.026423 | -0.0066254 | 0.026437 | 0.0066345 | 1.463e-05 | 9.0684e-06 | 0.040475 | 0.040475 | 0.040475 | 0.97142 | -0.55238 | 0.97201 | -0.54077 | 11.1195
41 | -0.026437 | -0.0066345 | 0.026446 | 0.0066402 | 9.2499e-06 | 5.7333e-06 | 0.040475 | 0.040475 | 0.040475 | 0.97201 | -0.54077 | 0.97238 | -0.53343 | 11.1195
42 | -0.030148 | -0.0075679 | 0.030161 | 0.0075763 | 1.3502e-05 | 8.4312e-06 | 0.046139 | 0.046139 | 0.046139 | 0.97238 | -0.53343 | 0.97286 | -0.52405 | 12.6756
43 | -0.036665 | -0.0092062 | 0.036678 | 0.0092146 | 1.3361e-05 | 8.4105e-06 | 0.056086 | 0.056086 | 0.056086 | 0.97286 | -0.52405 | 0.97324 | -0.51641 | 15.4083
44 | -0.041908 | -0.010527 | 0.04196 | 0.010561 | 5.2649e-05 | 3.3269e-05 | 0.064072 | 0.064071 | 0.064072 | 0.97341 | -0.51316 | 0.97474 | -0.48687 | 17.6021
45 | 0.038084 | 0.0095693 | -0.038078 | -0.0095656 | 5.917e-06 | 3.729e-06 | 0.058227 | 0.058227 | 0.058227 | 0.97341 | -0.51316 | 0.97324 | -0.51641 | 15.9965
46 | -0.13293 | -0.033712 | 0.13305 | 0.033785 | 0.00011484 | 7.2614e-05 | 0.20002 | 0.20002 | 0.20002 | 0.98962 | -0.19797 | 0.99056 | -0.18002 | 18.3169
47 | -0.13936 | -0.035366 | 0.13953 | 0.035479 | 0.00017863 | 0.00011306 | 0.2095 | 0.2095 | 0.2095 | 0.99056 | -0.18002 | 0.99195 | -0.1534 | 19.1847
48 | 0.0026708 | 0.00066871 | -0.0026704 | -0.00066926 | 3.6792e-07 | -5.5349e-07 | 0.0040062 | 0.0040064 | 0.0040064 | 0.99195 | -0.1534 | 0.9918 | -0.1563 | 1.1007

## res_trafo
| p_hv_mw | q_hv_mvar | p_lv_mw | q_lv_mvar | pl_mw | ql_mvar | i_hv_ka | i_lv_ka | vm_hv_pu | va_hv_degree | vm_lv_pu | va_lv_degree | loading_percent
0 | -1.2729e-15 | -1.3162e-15 | 0.00165 | 1.2699e-07 | 0.00165 | 1.2699e-07 | 5.2857e-17 | 0.0023815 | 0.99998 | 149.9956 | 1 | 0 | 0.2619

## res_ext_grid
| p_mw | q_mvar
0 | 0.20328 | 0.051528

## res_load
| p_mw | q_mvar
0 | 0.0003083 | 7.7267e-05
1 | 0.002967 | 0.0007436
2 | 0.0068412 | 0.0017146
3 | 0.026355 | 0.0066052
4 | 0.018381 | 0.0046068
5 | 0.0030756 | 0.00077082
6 | 0.0023817 | 0.00059692
7 | 0.002515 | 0.00063033
8 | 0.0042832 | 0.0010735
9 | 0.0015601 | 0.00039099
10 | 0.013865 | 0.003475
11 | 0.0077546 | 0.0019435
12 | 0.0039354 | 0.00098631
13 | 0.0025128 | 0.00062976
14 | 0.0026748 | 0.00067037
15 | 0.0021349 | 0.00053506
16 | 0.0046712 | 0.0011707
17 | 0.0054748 | 0.0013721
18 | 0.0059333 | 0.001487
19 | 0.0090502 | 0.0022682
20 | 0.0070087 | 0.0017566
21 | 0.00026607 | 6.6682e-05
22 | 0.00050814 | 0.00012735
23 | 0.0018219 | 0.00045662
24 | 0.00077789 | 0.00019496
25 | 0.0025597 | 0.00064153
26 | 0.0079552 | 0.0019938
27 | 0.013015 | 0.0032619
28 | 0.0028831 | 0.00072256
29 | 0.0037014 | 0.00092766
30 | 0.0065034 | 0.0016299
31 | 0.0038233 | 0.0009582
32 | 0.0028247 | 0.00070793
33 | 0.0014003 | 0.00035095
34 | 0.0048517 | 0.0012159
35 | 0.0034455 | 0.00086352
36 | 0.0063085 | 0.0015811
37 | 0.0026704 | 0.00066926

## dtypes
| element | column | dtype
0 | bus | name | object
1 | bus | vn_kv | float64
2 | bus | type | object
3 | bus | zone | object
4 | bus | in_service | bool
5 | load | name | object
6 | load | bus | uint32
7 | load | p_mw | float64
8 | load | q_mvar | float64
9 | load | const_z_percent | float64
10 | load | const_i_percent | float64
11 | load | sn_mva | float64
12 | load | scaling | float64
13 | load | in_service | bool
14 | load | type | object
15 | ext_grid | name | object
16 | ext_grid | bus | uint32
17 | ext_grid | vm_pu | float64
18 | ext_grid | va_degree | float64
19 | ext_grid | slack_weight | float64
20 | ext_grid | in_service | bool
21 | line | name | object
22 | line | std_type | object
23 | line | from_bus | uint32
24 | line | to_bus | uint32
25 | line | length_km | float64
26 | line | r_ohm_per_km | float64
27 | line | x_ohm_per_km | float64
28 | line | c_nf_per_km | float64
29 | line | g_us_per_km | float64
30 | line | max_i_ka | float64
31 | line | df | float64
32 | line | parallel | uint32
33 | line | type | object
34 | line | in_service | bool
35 | trafo | name | object
36 | trafo | std_type | object
37 | trafo | hv_bus | uint32
38 | trafo | lv_bus | uint32
39 | trafo | sn_mva | float64
40 | trafo | vn_hv_kv | float64
41 | trafo | vn_lv_kv | float64
42 | trafo | vk_percent | float64
43 | trafo | vkr_percent | float64
44 | trafo | pfe_kw | float64
45 | trafo | i0_percent | float64
46 | trafo | shift_degree | float64
47 | trafo | tap_side | object
48 | trafo | tap_neutral | int32
49 | trafo | tap_min | int32
50 | trafo | tap_max | int32
51 | trafo | tap_step_percent | float64
52 | trafo | tap_step_degree | float64
53 | trafo | tap_pos | int32
54 | trafo | tap_phase_shifter | bool
55 | trafo | parallel | uint32
56 | trafo | df | float64
57 | trafo | in_service | bool
58 | line_geodata | coords | object
59 | bus_geodata | x | float64
60 | bus_geodata | y | float64
61 | bus_geodata | coords | object
62 | res_bus | vm_pu | float64
63 | res_bus | va_degree | float64
64 | res_bus | p_mw | float64
65 | res_bus | q_mvar | float64
66 | res_line | p_from_mw | float64
67 | res_line | q_from_mvar | float64
68 | res_line | p_to_mw | float64
69 | res_line | q_to_mvar | float64
70 | res_line | pl_mw | float64
71 | res_line | ql_mvar | float64
72 | res_line | i_from_ka | float64
73 | res_line | i_to_ka | float64
74 | res_line | i_ka | float64
75 | res_line | vm_from_pu | float64
76 | res_line | va_from_degree | float64
77 | res_line | vm_to_pu | float64
78 | res_line | va_to_degree | float64
79 | res_line | loading_percent | float64
80 | res_trafo | p_hv_mw | float64
81 | res_trafo | q_hv_mvar | float64
82 | res_trafo | p_lv_mw | float64
83 | res_trafo | q_lv_mvar | float64
84 | res_trafo | pl_mw | float64
85 | res_trafo | ql_mvar | float64
86 | res_trafo | i_hv_ka | float64
87 | res_trafo | i_lv_ka | float64
88 | res_trafo | vm_hv_pu | float64
89 | res_trafo | va_hv_degree | float64
90 | res_trafo | vm_lv_pu | float64
91 | res_trafo | va_lv_degree | float64
92 | res_trafo | loading_percent | float64
93 | res_ext_grid | p_mw | float64
94 | res_ext_grid | q_mvar | float64
95 | res_load | p_mw | float64
96 | res_load | q_mvar | float64

## parameters
| version | format_version | converged | OPF_converged | name | f_hz | sn_mva
0 | 2.14.6 | 2.14.0 | TRUE | FALSE |  | 50 | 1