## bus
| name | vn_kv | type | zone | in_service
0 | bus_LV_1069-14_0_5_node_0 | 0.4 | n |  | TRUE
1 | bus_LV_1069-14_0_5_node_1 | 0.4 | n |  | TRUE
2 | bus_LV_1069-14_0_5_node_55 | 0.4 | n |  | TRUE
3 | bus_LV_1069-14_0_5_node_2 | 0.4 | n |  | TRUE
4 | bus_LV_1069-14_0_5_node_56 | 0.4 | n |  | TRUE
5 | bus_LV_1069-14_0_5_node_57 | 0.4 | n |  | TRUE
6 | bus_LV_1069-14_0_5_node_3 | 0.4 | n |  | TRUE
7 | bus_LV_1069-14_0_5_node_51 | 0.4 | n |  | TRUE
8 | bus_LV_1069-14_0_5_node_52 | 0.4 | n |  | TRUE
9 | bus_LV_1069-14_0_5_node_59 | 0.4 | n |  | TRUE
10 | bus_LV_1069-14_0_5_node_53 | 0.4 | n |  | TRUE
11 | bus_LV_1069-14_0_5_node_54 | 0.4 | n |  | TRUE
12 | bus_LV_1069-14_0_5_node_39 | 0.4 | n |  | TRUE
13 | bus_LV_1069-14_0_5_node_37 | 0.4 | n |  | TRUE
14 | bus_LV_1069-14_0_5_node_4 | 0.4 | n |  | TRUE
15 | bus_LV_1069-14_0_5_node_5 | 0.4 | n |  | TRUE
16 | bus_LV_1069-14_0_5_node_6 | 0.4 | n |  | TRUE
17 | bus_LV_1069-14_0_5_node_7 | 0.4 | n |  | TRUE
18 | bus_LV_1069-14_0_5_node_8 | 0.4 | n |  | TRUE
19 | bus_LV_1069-14_0_5_node_9 | 0.4 | n |  | TRUE
20 | bus_LV_1069-14_0_5_node_10 | 0.4 | n |  | TRUE
21 | bus_LV_1069-14_0_5_node_50 | 0.4 | n |  | TRUE
22 | bus_LV_1069-14_0_5_node_40 | 0.4 | n |  | TRUE
23 | bus_LV_1069-14_0_5_node_73 | 0.4 | n |  | TRUE
24 | bus_LV_1069-14_0_5_node_77 | 0.4 | n |  | TRUE
25 | bus_LV_1069-14_0_5_node_76 | 0.4 | n |  | TRUE
26 | bus_LV_1069-14_0_5_node_82 | 0.4 | n |  | TRUE
27 | bus_LV_1069-14_0_5_node_38 | 0.4 | n |  | TRUE
28 | bus_LV_1069-14_0_5_node_11 | 0.4 | n |  | TRUE
29 | bus_LV_1069-14_0_5_node_12 | 0.4 | n |  | TRUE
30 | bus_LV_1069-14_0_5_node_13 | 0.4 | n |  | TRUE
31 | bus_LV_1069-14_0_5_node_14 | 0.4 | n |  | TRUE
32 | bus_LV_1069-14_0_5_node_106 | 0.4 | n |  | TRUE
33 | bus_LV_1069-14_0_5_node_105 | 0.4 | n |  | TRUE
34 | bus_LV_1069-14_0_5_node_15 | 0.4 | n |  | TRUE
35 | bus_LV_1069-14_0_5_node_75 | 0.4 | n |  | TRUE
36 | bus_LV_1069-14_0_5_node_74 | 0.4 | n |  | TRUE
37 | bus_LV_1069-14_0_5_node_16 | 0.4 | n |  | TRUE
38 | bus_LV_1069-14_0_5_node_17 | 0.4 | n |  | TRUE
39 | bus_LV_1069-14_0_5_node_18 | 0.4 | n |  | TRUE
40 | bus_LV_1069-14_0_5_node_19 | 0.4 | n |  | TRUE
41 | bus_LV_1069-14_0_5_node_20 | 0.4 | n |  | TRUE
42 | bus_LV_1069-14_0_5_node_36 | 0.4 | n |  | TRUE
43 | bus_LV_1069-14_0_5_node_21 | 0.4 | n |  | TRUE
44 | bus_LV_1069-14_0_5_node_22 | 0.4 | n |  | TRUE
45 | bus_LV_1069-14_0_5_node_47 | 0.4 | n |  | TRUE
46 | bus_LV_1069-14_0_5_node_108 | 0.4 | n |  | TRUE
47 | bus_LV_1069-14_0_5_node_48 | 0.4 | n |  | TRUE
48 | bus_LV_1069-14_0_5_node_109 | 0.4 | n |  | TRUE
49 | bus_LV_1069-14_0_5_node_23 | 0.4 | n |  | TRUE
50 | bus_LV_1069-14_0_5_node_24 | 0.4 | n |  | TRUE
51 | bus_LV_1069-14_0_5_node_25 | 0.4 | n |  | TRUE
52 | bus_LV_1069-14_0_5_node_104 | 0.4 | n |  | TRUE
53 | bus_LV_1069-14_0_5_node_26 | 0.4 | n |  | TRUE
54 | bus_LV_1069-14_0_5_node_107 | 0.4 | n |  | TRUE
55 | bus_LV_1069-14_0_5_node_103 | 0.4 | n |  | TRUE
56 | bus_LV_1069-14_0_5_node_27 | 0.4 | n |  | TRUE
57 | bus_LV_1069-14_0_5_node_100 | 0.4 | n |  | TRUE
58 | bus_LV_1069-14_0_5_node_98 | 0.4 | n |  | TRUE
59 | bus_LV_1069-14_0_5_node_94 | 0.4 | n |  | TRUE
60 | bus_LV_1069-14_0_5_node_99 | 0.4 | n |  | TRUE
61 | bus_LV_1069-14_0_5_node_93 | 0.4 | n |  | TRUE
62 | bus_LV_1069-14_0_5_node_101 | 0.4 | n |  | TRUE
63 | bus_LV_1069-14_0_5_node_113 | 0.4 | n |  | TRUE
64 | bus_LV_1069-14_0_5_node_114 | 0.4 | n |  | TRUE
65 | bus_LV_1069-14_0_5_node_115 | 0.4 | n |  | TRUE
66 | bus_LV_1069-14_0_5_node_28 | 0.4 | n |  | TRUE
67 | bus_LV_1069-14_0_5_node_29 | 0.4 | n |  | TRUE
68 | bus_LV_1069-14_0_5_node_30 | 0.4 | n |  | TRUE
69 | bus_LV_1069-14_0_5_node_31 | 0.4 | n |  | TRUE
70 | bus_LV_1069-14_0_5_node_32 | 0.4 | n |  | TRUE
71 | bus_LV_1069-14_0_5_node_33 | 0.4 | n |  | TRUE
72 | bus_LV_1069-14_0_5_node_34 | 0.4 | n |  | TRUE
73 | bus_LV_1069-14_0_5_node_95 | 0.4 | n |  | TRUE
74 | bus_LV_1069-14_0_5_node_62 | 0.4 | n |  | TRUE
75 | bus_LV_1069-14_0_5_node_63 | 0.4 | n |  | TRUE
76 | bus_LV_1069-14_0_5_node_61 | 0.4 | n |  | TRUE
77 | bus_LV_1069-14_0_5_node_92 | 0.4 | n |  | TRUE
78 | bus_LV_1069-14_0_5_node_35 | 0.4 | n |  | TRUE
79 | bus_LV_1069-14_0_5_node_49 | 0.4 | n |  | TRUE
80 | bus_LV_1069-14_0_5_node_60 | 0.4 | n |  | TRUE
81 | bus_LV_1069-14_0_5_node_78 | 0.4 | n |  | TRUE
82 | bus_LV_1069-14_0_5_node_79 | 0.4 | n |  | TRUE
83 | bus_LV_1069-14_0_5_node_80 | 0.4 | n |  | TRUE
84 | bus_LV_1069-14_0_5_node_81 | 0.4 | n |  | TRUE
85 | bus_LV_1069-14_0_5_node_110 | 0.4 | n |  | TRUE
86 | bus_LV_1069-14_0_5_node_41 | 0.4 | n |  | TRUE
87 | bus_LV_1069-14_0_5_node_42 | 0.4 | n |  | TRUE
88 | bus_LV_1069-14_0_5_node_43 | 0.4 | n |  | TRUE
89 | bus_LV_1069-14_0_5_node_44 | 0.4 | n |  | TRUE
90 | bus_LV_1069-14_0_5_node_45 | 0.4 | n |  | TRUE
91 | bus_LV_1069-14_0_5_node_46 | 0.4 | n |  | TRUE
92 | bus_LV_1069-14_0_5_node_83 | 0.4 | n |  | TRUE
93 | bus_LV_1069-14_0_5_node_71 | 0.4 | n |  | TRUE
94 | bus_LV_1069-14_0_5_node_84 | 0.4 | n |  | TRUE
95 | bus_LV_1069-14_0_5_node_72 | 0.4 | n |  | TRUE
96 | bus_LV_1069-14_0_5_node_58 | 0.4 | n |  | TRUE
97 | bus_LV_1069-14_0_5_node_64 | 0.4 | n |  | TRUE
98 | bus_LV_1069-14_0_5_node_65 | 0.4 | n |  | TRUE
99 | bus_LV_1069-14_0_5_node_66 | 0.4 | n |  | TRUE
100 | bus_LV_1069-14_0_5_node_67 | 0.4 | n |  | TRUE
101 | bus_LV_1069-14_0_5_node_68 | 0.4 | n |  | TRUE
102 | bus_LV_1069-14_0_5_node_69 | 0.4 | n |  | TRUE
103 | bus_LV_1069-14_0_5_node_70 | 0.4 | n |  | TRUE
104 | bus_LV_1069-14_0_5_node_91 | 0.4 | n |  | TRUE
105 | bus_LV_1069-14_0_5_node_102 | 0.4 | n |  | TRUE
106 | bus_LV_1069-14_0_5_node_89 | 0.4 | n |  | TRUE
107 | bus_LV_1069-14_0_5_node_97 | 0.4 | n |  | TRUE
108 | bus_LV_1069-14_0_5_node_96 | 0.4 | n |  | TRUE
109 | bus_LV_1069-14_0_5_node_111 | 0.4 | n |  | TRUE
110 | bus_LV_1069-14_0_5_node_112 | 0.4 | n |  | TRUE
111 | bus_LV_1069-14_0_5_node_85 | 0.4 | n |  | TRUE
112 | bus_LV_1069-14_0_5_node_86 | 0.4 | n |  | TRUE
113 | bus_LV_1069-14_0_5_node_87 | 0.4 | n |  | TRUE
114 | bus_LV_1069-14_0_5_node_88 | 0.4 | n |  | TRUE
115 | bus_LV_1069-14_0_5_node_90 | 0.4 | n |  | TRUE
116 | bus_MV_1_0_node_12 | 20 | n |  | TRUE

## load
| name | bus | p_mw | q_mvar | const_z_percent | const_i_percent | sn_mva | scaling | in_service | type
0 | LV_1069-14_0_5_load_0 | 0 | 0.0036684 | 0.0009194 | 0 | 0 |  | 1 | TRUE | wye
1 | LV_1069-14_0_5_load_1 | 1 | 0.003451 | 0.00086491 | 0 | 0 |  | 1 | TRUE | wye
2 | LV_1069-14_0_5_load_55 | 2 | 0.0026774 | 0.00067103 | 0 | 0 |  | 1 | TRUE | wye
3 | LV_1069-14_0_5_load_2 | 3 | 0.0073564 | 0.0018437 | 0 | 0 |  | 1 | TRUE | wye
4 | LV_1069-14_0_5_load_56 | 4 | 0.0029177 | 0.00073124 | 0 | 0 |  | 1 | TRUE | wye
5 | LV_1069-14_0_5_load_57 | 5 | 0.0021892 | 0.00054867 | 0 | 0 |  | 1 | TRUE | wye
6 | LV_1069-14_0_5_load_51 | 7 | 0.0043265 | 0.0010843 | 0 | 0 |  | 1 | TRUE | wye
7 | LV_1069-14_0_5_load_52 | 8 | 0.0031772 | 0.00079628 | 0 | 0 |  | 1 | TRUE | wye
8 | LV_1069-14_0_5_load_59 | 9 | 0.0026886 | 0.00067382 | 0 | 0 |  | 1 | TRUE | wye
9 | LV_1069-14_0_5_load_53 | 10 | 0.0045173 | 0.0011322 | 0 | 0 |  | 1 | TRUE | wye
10 | LV_1069-14_0_5_load_54 | 11 | 0.0041985 | 0.0010522 | 0 | 0 |  | 1 | TRUE | wye
11 | LV_1069-14_0_5_load_39 | 12 | 0.0039628 | 0.00099316 | 0 | 0 |  | 1 | TRUE | wye
12 | LV_1069-14_0_5_load_37 | 13 | 0.0028473 | 0.00071361 | 0 | 0 |  | 1 | TRUE | wye
13 | LV_1069-14_0_5_load_4 | 14 | 0.0023455 | 0.00058783 | 0 | 0 |  | 1 | TRUE | wye
14 | LV_1069-14_0_5_load_5 | 15 | 0.0008268 | 0.00020722 | 0 | 0 |  | 1 | TRUE | wye
15 | LV_1069-14_0_5_load_6 | 16 | 0.0040745 | 0.0010212 | 0 | 0 |  | 1 | TRUE | wye
16 | LV_1069-14_0_5_load_7 | 17 | 0.0010557 | 0.00026459 | 0 | 0 |  | 1 | TRUE | wye
17 | LV_1069-14_0_5_load_8 | 18 | 0.0048097 | 0.0012054 | 0 | 0 |  | 1 | TRUE | wye
18 | LV_1069-14_0_5_load_9 | 19 | 0.0019594 | 0.00049107 | 0 | 0 |  | 1 | TRUE | wye
19 | LV_1069-14_0_5_load_10 | 20 | 0.0034718 | 0.00087012 | 0 | 0 |  | 1 | TRUE | wye
20 | LV_1069-14_0_5_load_50 | 21 | 0.0017736 | 0.0004445 | 0 | 0 |  | 1 | TRUE | wye
21 | LV_1069-14_0_5_load_73 | 23 | 0.0030617 | 0.00076733 | 0 | 0 |  | 1 | TRUE | wye
22 | LV_1069-14_0_5_load_77 | 24 | 0.0017285 | 0.0004332 | 0 | 0 |  | 1 | TRUE | wye
23 | LV_1069-14_0_5_load_76 | 25 | 0.0017285 | 0.0004332 | 0 | 0 |  | 1 | TRUE | wye
24 | LV_1069-14_0_5_load_82 | 26 | 0.004975 | 0.0012469 | 0 | 0 |  | 1 | TRUE | wye
25 | LV_1069-14_0_5_load_38 | 27 | 0.005603 | 0.0014042 | 0 | 0 |  | 1 | TRUE | wye
26 | LV_1069-14_0_5_load_11 | 28 | 0.0027841 | 0.00069777 | 0 | 0 |  | 1 | TRUE | wye
27 | LV_1069-14_0_5_load_12 | 29 | 0.0030632 | 0.00076772 | 0 | 0 |  | 1 | TRUE | wye
28 | LV_1069-14_0_5_load_13 | 30 | 0.0029035 | 0.00072768 | 0 | 0 |  | 1 | TRUE | wye
29 | LV_1069-14_0_5_load_14 | 31 | 0.0016246 | 0.00040716 | 0 | 0 |  | 1 | TRUE | wye
30 | LV_1069-14_0_5_load_106 | 32 | 0.010537 | 0.0026409 | 0 | 0 |  | 1 | TRUE | wye
31 | LV_1069-14_0_5_load_105 | 33 | 0.001909 | 0.00047845 | 0 | 0 |  | 1 | TRUE | wye
32 | LV_1069-14_0_5_load_15 | 34 | 0.0028233 | 0.00070758 | 0 | 0 |  | 1 | TRUE | wye
33 | LV_1069-14_0_5_load_75 | 35 | 0.0017605 | 0.00044123 | 0 | 0 |  | 1 | TRUE | wye
34 | LV_1069-14_0_5_load_74 | 36 | 0.0019071 | 0.00047796 | 0 | 0 |  | 1 | TRUE | wye
35 | LV_1069-14_0_5_load_16 | 37 | 0.0021476 | 0.00053825 | 0 | 0 |  | 1 | TRUE | wye
36 | LV_1069-14_0_5_load_17 | 38 | 0.00212 | 0.00053132 | 0 | 0 |  | 1 | TRUE | wye
37 | LV_1069-14_0_5_load_20 | 41 | 0.0021339 | 0.0005348 | 0 | 0 |  | 1 | TRUE | wye
38 | LV_1069-14_0_5_load_36 | 42 | 0.0018993 | 0.000476 | 0 | 0 |  | 1 | TRUE | wye
39 | LV_1069-14_0_5_load_21 | 43 | 0.0041897 | 0.00105 | 0 | 0 |  | 1 | TRUE | wye
40 | LV_1069-14_0_5_load_22 | 44 | 0.0021442 | 0.00053738 | 0 | 0 |  | 1 | TRUE | wye
41 | LV_1069-14_0_5_load_47 | 45 | 0.0025506 | 0.00063923 | 0 | 0 |  | 1 | TRUE | wye
42 | LV_1069-14_0_5_load_108 | 46 | 0.0021293 | 0.00053364 | 0 | 0 |  | 1 | TRUE | wye
43 | LV_1069-14_0_5_load_48 | 47 | 0.0019082 | 0.00047824 | 0 | 0 |  | 1 | TRUE | wye
44 | LV_1069-14_0_5_load_109 | 48 | 0.0021236 | 0.00053222 | 0 | 0 |  | 1 | TRUE | wye
45 | LV_1069-14_0_5_load_23 | 49 | 0.0022965 | 0.00057556 | 0 | 0 |  | 1 | TRUE | wye
46 | LV_1069-14_0_5_load_24 | 50 | 0.0049088 | 0.0012303 | 0 | 0 |  | 1 | TRUE | wye
47 | LV_1069-14_0_5_load_25 | 51 | 0.0027851 | 0.00069801 | 0 | 0 |  | 1 | TRUE | wye
48 | LV_1069-14_0_5_load_104 | 52 | 0.0030776 | 0.00077132 | 0 | 0 |  | 1 | TRUE | wye
49 | LV_1069-14_0_5_load_26 | 53 | 0.0047456 | 0.0011894 | 0 | 0 |  | 1 | TRUE | wye
50 | LV_1069-14_0_5_load_107 | 54 | 0.0049763 | 0.0012472 | 0 | 0 |  | 1 | TRUE | wye
51 | LV_1069-14_0_5_load_103 | 55 | 0.0026023 | 0.00065219 | 0 | 0 |  | 1 | TRUE | wye
52 | LV_1069-14_0_5_load_27 | 56 | 0.0043465 | 0.0010893 | 0 | 0 |  | 1 | TRUE | wye
53 | LV_1069-14_0_5_load_100 | 57 | 0.0051228 | 0.0012839 | 0 | 0 |  | 1 | TRUE | wye
54 | LV_1069-14_0_5_load_98 | 58 | 0.0046348 | 0.0011616 | 0 | 0 |  | 1 | TRUE | wye
55 | LV_1069-14_0_5_load_99 | 60 | 0.0026005 | 0.00065175 | 0 | 0 |  | 1 | TRUE | wye
56 | LV_1069-14_0_5_load_93 | 61 | 0.0036909 | 0.00092503 | 0 | 0 |  | 1 | TRUE | wye
57 | LV_1069-14_0_5_load_101 | 62 | 0.0026007 | 0.0006518 | 0 | 0 |  | 1 | TRUE | wye
58 | LV_1069-14_0_5_load_113 | 63 | 0.0030788 | 0.00077162 | 0 | 0 |  | 1 | TRUE | wye
59 | LV_1069-14_0_5_load_114 | 64 | 0.0030816 | 0.00077233 | 0 | 0 |  | 1 | TRUE | wye
60 | LV_1069-14_0_5_load_115 | 65 | 0.0051777 | 0.0012977 | 0 | 0 |  | 1 | TRUE | wye
61 | LV_1069-14_0_5_load_28 | 66 | 0.005507 | 0.0013802 | 0 | 0 |  | 1 | TRUE | wye
62 | LV_1069-14_0_5_load_29 | 67 | 0.0067438 | 0.0016901 | 0 | 0 |  | 1 | TRUE | wye
63 | LV_1069-14_0_5_load_30 | 68 | 0.0052549 | 0.001317 | 0 | 0 |  | 1 | TRUE | wye
64 | LV_1069-14_0_5_load_31 | 69 | 0.0040934 | 0.0010259 | 0 | 0 |  | 1 | TRUE | wye
65 | LV_1069-14_0_5_load_32 | 70 | 0.0023569 | 0.00059069 | 0 | 0 |  | 1 | TRUE | wye
66 | LV_1069-14_0_5_load_33 | 71 | 0.0037058 | 0.00092875 | 0 | 0 |  | 1 | TRUE | wye
67 | LV_1069-14_0_5_load_34 | 72 | 0.0053751 | 0.0013471 | 0 | 0 |  | 1 | TRUE | wye
68 | LV_1069-14_0_5_load_95 | 73 | 0.0015996 | 0.00040089 | 0 | 0 |  | 1 | TRUE | wye
69 | LV_1069-14_0_5_load_62 | 74 | 0.0049936 | 0.0012515 | 0 | 0 |  | 1 | TRUE | wye
70 | LV_1069-14_0_5_load_63 | 75 | 0.0023031 | 0.00057721 | 0 | 0 |  | 1 | TRUE | wye
71 | LV_1069-14_0_5_load_61 | 76 | 0.0041386 | 0.0010372 | 0 | 0 |  | 1 | TRUE | wye
72 | LV_1069-14_0_5_load_92 | 77 | 0.0016342 | 0.00040957 | 0 | 0 |  | 1 | TRUE | wye
73 | LV_1069-14_0_5_load_35 | 78 | 0.0085849 | 0.0021516 | 0 | 0 |  | 1 | TRUE | wye
74 | LV_1069-14_0_5_load_49 | 79 | 0.0028378 | 0.00071122 | 0 | 0 |  | 1 | TRUE | wye
75 | LV_1069-14_0_5_load_60 | 80 | 0.0044996 | 0.0011277 | 0 | 0 |  | 1 | TRUE | wye
76 | LV_1069-14_0_5_load_78 | 81 | 0.0035425 | 0.00088782 | 0 | 0 |  | 1 | TRUE | wye
77 | LV_1069-14_0_5_load_79 | 82 | 0.0026007 | 0.0006518 | 0 | 0 |  | 1 | TRUE | wye
78 | LV_1069-14_0_5_load_80 | 83 | 0.0035125 | 0.00088031 | 0 | 0 |  | 1 | TRUE | wye
79 | LV_1069-14_0_5_load_81 | 84 | 0.0030813 | 0.00077224 | 0 | 0 |  | 1 | TRUE | wye
80 | LV_1069-14_0_5_load_110 | 85 | 0.0025489 | 0.00063882 | 0 | 0 |  | 1 | TRUE | wye
81 | LV_1069-14_0_5_load_41 | 86 | 0.00568 | 0.0014235 | 0 | 0 |  | 1 | TRUE | wye
82 | LV_1069-14_0_5_load_44 | 89 | 0.0023778 | 0.00059592 | 0 | 0 |  | 1 | TRUE | wye
83 | LV_1069-14_0_5_load_45 | 90 | 0.0018904 | 0.00047379 | 0 | 0 |  | 1 | TRUE | wye
84 | LV_1069-14_0_5_load_46 | 91 | 0.0022599 | 0.00056639 | 0 | 0 |  | 1 | TRUE | wye
85 | LV_1069-14_0_5_load_83 | 92 | 0.0026132 | 0.00065494 | 0 | 0 |  | 1 | TRUE | wye
86 | LV_1069-14_0_5_load_71 | 93 | 0.0014576 | 0.00036531 | 0 | 0 |  | 1 | TRUE | wye
87 | LV_1069-14_0_5_load_84 | 94 | 0.0012158 | 0.00030471 | 0 | 0 |  | 1 | TRUE | wye
88 | LV_1069-14_0_5_load_72 | 95 | 0.0027447 | 0.0006879 | 0 | 0 |  | 1 | TRUE | wye
89 | LV_1069-14_0_5_load_58 | 96 | 0.0013986 | 0.00035052 | 0 | 0 |  | 1 | TRUE | wye
90 | LV_1069-14_0_5_load_64 | 97 | 0.0014811 | 0.0003712 | 0 | 0 |  | 1 | TRUE | wye
91 | LV_1069-14_0_5_load_65 | 98 | 0.0018535 | 0.00046452 | 0 | 0 |  | 1 | TRUE | wye
92 | LV_1069-14_0_5_load_66 | 99 | 0.0022626 | 0.00056707 | 0 | 0 |  | 1 | TRUE | wye
93 | LV_1069-14_0_5_load_67 | 100 | 0.0015508 | 0.00038866 | 0 | 0 |  | 1 | TRUE | wye
94 | LV_1069-14_0_5_load_68 | 101 | 0.0016379 | 0.00041049 | 0 | 0 |  | 1 | TRUE | wye
95 | LV_1069-14_0_5_load_69 | 102 | 0.0013084 | 0.00032791 | 0 | 0 |  | 1 | TRUE | wye
96 | LV_1069-14_0_5_load_70 | 103 | 0.0011965 | 0.00029988 | 0 | 0 |  | 1 | TRUE | wye
97 | LV_1069-14_0_5_load_102 | 105 | 0.0013976 | 0.00035028 | 0 | 0 |  | 1 | TRUE | wye
98 | LV_1069-14_0_5_load_89 | 106 | 0.0012899 | 0.00032329 | 0 | 0 |  | 1 | TRUE | wye
99 | LV_1069-14_0_5_load_97 | 107 | 0.0037586 | 0.00094199 | 0 | 0 |  | 1 | TRUE | wye
100 | LV_1069-14_0_5_load_96 | 108 | 0.0026192 | 0.00065643 | 0 | 0 |  | 1 | TRUE | wye
101 | LV_1069-14_0_5_load_111 | 109 | 0.0026677 | 0.00066859 | 0 | 0 |  | 1 | TRUE | wye
102 | LV_1069-14_0_5_load_112 | 110 | 0.0025769 | 0.00064582 | 0 | 0 |  | 1 | TRUE | wye
103 | LV_1069-14_0_5_load_85 | 111 | 0.0018107 | 0.0004538 | 0 | 0 |  | 1 | TRUE | wye
104 | LV_1069-14_0_5_load_86 | 112 | 0.0022704 | 0.00056901 | 0 | 0 |  | 1 | TRUE | wye
105 | LV_1069-14_0_5_load_87 | 113 | 0.0020759 | 0.00052027 | 0 | 0 |  | 1 | TRUE | wye
106 | LV_1069-14_0_5_load_90 | 115 | 0.0052057 | 0.0013047 | 0 | 0 |  | 1 | TRUE | wye

## ext_grid
| name | bus | vm_pu | va_degree | slack_weight | in_service
0 |  | 10 | 1 | 0 | 1 | TRUE

## line
| name | std_type | from_bus | to_bus | length_km | r_ohm_per_km | x_ohm_per_km | c_nf_per_km | g_us_per_km | max_i_ka | df | parallel | type | in_service
0 | LV_1069-14_0_5_line_0 |  | 0 | 1 | 0.034758 | 0.125 | 0.08 | 261 | 0 | 0.364 | 1 | 2 | cs | TRUE
1 | LV_1069-14_0_5_line_1 |  | 0 | 2 | 0.057036 | 0.125 | 0.08 | 261 | 0 | 0.364 | 1 | 2 | cs | TRUE
2 | LV_1069-14_0_5_line_2 |  | 1 | 3 | 0.033608 | 0.125 | 0.08 | 261 | 0 | 0.364 | 1 | 2 | cs | TRUE
3 | LV_1069-14_0_5_line_3 |  | 2 | 4 | 0.028153 | 0.125 | 0.08 | 261 | 0 | 0.364 | 1 | 1 | cs | TRUE
4 | LV_1069-14_0_5_line_4 |  | 2 | 5 | 0.032647 | 0.125 | 0.08 | 261 | 0 | 0.364 | 1 | 2 | cs | TRUE
5 | LV_1069-14_0_5_line_5 |  | 3 | 6 | 0.023097 | 0.125 | 0.08 | 261 | 0 | 0.364 | 1 | 2 | cs | TRUE
6 | LV_1069-14_0_5_line_6 |  | 4 | 96 | 0.021226 | 0.125 | 0.08 | 261 | 0 | 0.364 | 1 | 1 | cs | TRUE
7 | LV_1069-14_0_5_line_7 |  | 5 | 9 | 0.032801 | 0.125 | 0.08 | 261 | 0 | 0.364 | 1 | 2 | cs | TRUE
8 | LV_1069-14_0_5_line_8 |  | 6 | 7 | 0.007555 | 0.125 | 0.08 | 261 | 0 | 0.364 | 1 | 2 | cs | TRUE
9 | LV_1069-14_0_5_line_9 |  | 6 | 8 | 0.037066 | 0.125 | 0.08 | 261 | 0 | 0.364 | 1 | 1 | cs | TRUE
10 | LV_1069-14_0_5_line_10 |  | 7 | 10 | 0.038632 | 0.125 | 0.08 | 261 | 0 | 0.364 | 1 | 2 | cs | TRUE
11 | LV_1069-14_0_5_line_11 |  | 8 | 11 | 0.0036006 | 0.125 | 0.08 | 261 | 0 | 0.364 | 1 | 1 | cs | TRUE
12 | LV_1069-14_0_5_line_12 |  | 9 | 71 | 0.0028353 | 0.125 | 0.08 | 261 | 0 | 0.364 | 1 | 2 | cs | TRUE
13 | LV_1069-14_0_5_line_13 |  | 10 | 80 | 0.019168 | 0.125 | 0.08 | 261 | 0 | 0.364 | 1 | 1 | cs | TRUE
14 | LV_1069-14_0_5_line_14 |  | 10 | 12 | 0.042143 | 0.125 | 0.08 | 261 | 0 | 0.364 | 1 | 2 | cs | TRUE
15 | LV_1069-14_0_5_line_15 |  | 11 | 24 | 0.021032 | 0.125 | 0.08 | 261 | 0 | 0.364 | 1 | 1 | cs | TRUE
16 | LV_1069-14_0_5_line_16 |  | 12 | 13 | 0.013361 | 0.125 | 0.08 | 261 | 0 | 0.364 | 1 | 2 | cs | TRUE
17 | LV_1069-14_0_5_line_17 |  | 13 | 78 | 0.012995 | 0.125 | 0.08 | 261 | 0 | 0.364 | 1 | 2 | cs | TRUE
18 | LV_1069-14_0_5_line_18 |  | 14 | 15 | 0.028053 | 0.125 | 0.08 | 261 | 0 | 0.364 | 1 | 1 | cs | TRUE
19 | LV_1069-14_0_5_line_19 |  | 14 | 16 | 0.0012977 | 0.125 | 0.08 | 261 | 0 | 0.364 | 1 | 1 | cs | TRUE
20 | LV_1069-14_0_5_line_20 |  | 15 | 17 | 0.025624 | 0.125 | 0.08 | 261 | 0 | 0.364 | 1 | 1 | cs | TRUE
21 | LV_1069-14_0_5_line_21 |  | 16 | 18 | 0.050028 | 0.125 | 0.08 | 261 | 0 | 0.364 | 1 | 1 | cs | TRUE
22 | LV_1069-14_0_5_line_22 |  | 17 | 19 | 0.0075015 | 0.125 | 0.08 | 261 | 0 | 0.364 | 1 | 1 | cs | TRUE
23 | LV_1069-14_0_5_line_23 |  | 18 | 20 | 0.0051085 | 0.125 | 0.08 | 261 | 0 | 0.364 | 1 | 1 | cs | TRUE
24 | LV_1069-14_0_5_line_24 |  | 19 | 21 | 0.0090292 | 0.125 | 0.08 | 261 | 0 | 0.364 | 1 | 1 | cs | TRUE
25 | LV_1069-14_0_5_line_25 |  | 20 | 22 | 0.024925 | 0.125 | 0.08 | 261 | 0 | 0.364 | 1 | 1 | cs | TRUE
26 | LV_1069-14_0_5_line_26 |  | 21 | 23 | 0.0016057 | 0.125 | 0.08 | 261 | 0 | 0.364 | 1 | 1 | cs | TRUE
27 | LV_1069-14_0_5_line_27 |  | 22 | 26 | 0.037577 | 0.125 | 0.08 | 261 | 0 | 0.364 | 1 | 1 | cs | TRUE
28 | LV_1069-14_0_5_line_28 |  | 22 | 27 | 0.023577 | 0.125 | 0.08 | 261 | 0 | 0.364 | 1 | 2 | cs | TRUE
29 | LV_1069-14_0_5_line_29 |  | 23 | 36 | 0.0085497 | 0.125 | 0.08 | 261 | 0 | 0.364 | 1 | 1 | cs | TRUE
30 | LV_1069-14_0_5_line_30 |  | 24 | 25 | 0.0077203 | 0.125 | 0.08 | 261 | 0 | 0.364 | 1 | 1 | cs | TRUE
31 | LV_1069-14_0_5_line_31 |  | 25 | 34 | 0.0075342 | 0.125 | 0.08 | 261 | 0 | 0.364 | 1 | 1 | cs | TRUE
32 | LV_1069-14_0_5_line_32 |  | 26 | 56 | 0.010141 | 0.125 | 0.08 | 261 | 0 | 0.364 | 1 | 1 | cs | TRUE
33 | LV_1069-14_0_5_line_33 |  | 27 | 42 | 0.019927 | 0.125 | 0.08 | 261 | 0 | 0.364 | 1 | 2 | cs | TRUE
34 | LV_1069-14_0_5_line_34 |  | 28 | 29 | 0.0096914 | 0.125 | 0.08 | 261 | 0 | 0.364 | 1 | 1 | cs | TRUE
35 | LV_1069-14_0_5_line_35 |  | 28 | 30 | 0.020956 | 0.125 | 0.08 | 261 | 0 | 0.364 | 1 | 1 | cs | TRUE
36 | LV_1069-14_0_5_line_36 |  | 29 | 31 | 0.010334 | 0.125 | 0.08 | 261 | 0 | 0.364 | 1 | 1 | cs | TRUE
37 | LV_1069-14_0_5_line_37 |  | 31 | 34 | 0.021266 | 0.125 | 0.08 | 261 | 0 | 0.364 | 1 | 1 | cs | TRUE
38 | LV_1069-14_0_5_line_38 |  | 32 | 33 | 0.0016587 | 0.125 | 0.08 | 261 | 0 | 0.364 | 1 | 1 | cs | TRUE
39 | LV_1069-14_0_5_line_39 |  | 33 | 35 | 0.0044334 | 0.125 | 0.08 | 261 | 0 | 0.364 | 1 | 1 | cs | TRUE
40 | LV_1069-14_0_5_line_40 |  | 35 | 36 | 0.0027008 | 0.125 | 0.08 | 261 | 0 | 0.364 | 1 | 1 | cs | TRUE
41 | LV_1069-14_0_5_line_41 |  | 37 | 38 | 0.0045529 | 0.125 | 0.08 | 261 | 0 | 0.364 | 1 | 1 | cs | TRUE
42 | LV_1069-14_0_5_line_42 |  | 37 | 39 | 0.034261 | 0.125 | 0.08 | 261 | 0 | 0.364 | 1 | 1 | cs | TRUE
43 | LV_1069-14_0_5_line_43 |  | 38 | 40 | 0.057435 | 0.125 | 0.08 | 261 | 0 | 0.364 | 1 | 1 | cs | TRUE
44 | LV_1069-14_0_5_line_44 |  | 39 | 41 | 0.020903 | 0.125 | 0.08 | 261 | 0 | 0.364 | 1 | 1 | cs | TRUE
45 | LV_1069-14_0_5_line_45 |  | 40 | 43 | 0.031587 | 0.125 | 0.08 | 261 | 0 | 0.364 | 1 | 1 | cs | TRUE
46 | LV_1069-14_0_5_line_46 |  | 41 | 44 | 0.0052606 | 0.125 | 0.08 | 261 | 0 | 0.364 | 1 | 1 | cs | TRUE
47 | LV_1069-14_0_5_line_47 |  | 42 | 78 | 0.0035525 | 0.125 | 0.08 | 261 | 0 | 0.364 | 1 | 2 | cs | TRUE
48 | LV_1069-14_0_5_line_48 |  | 43 | 45 | 0.0056558 | 0.125 | 0.08 | 261 | 0 | 0.364 | 1 | 1 | cs | TRUE
49 | LV_1069-14_0_5_line_49 |  | 44 | 46 | 0.0022326 | 0.125 | 0.08 | 261 | 0 | 0.364 | 1 | 1 | cs | TRUE
50 | LV_1069-14_0_5_line_50 |  | 45 | 47 | 0.016375 | 0.125 | 0.08 | 261 | 0 | 0.364 | 1 | 1 | cs | TRUE
51 | LV_1069-14_0_5_line_51 |  | 46 | 48 | 0.0072057 | 0.125 | 0.08 | 261 | 0 | 0.364 | 1 | 1 | cs | TRUE
52 | LV_1069-14_0_5_line_52 |  | 47 | 79 | 0.0060291 | 0.125 | 0.08 | 261 | 0 | 0.364 | 1 | 1 | cs | TRUE
53 | LV_1069-14_0_5_line_53 |  | 48 | 85 | 0.013338 | 0.125 | 0.08 | 261 | 0 | 0.364 | 1 | 1 | cs | TRUE
54 | LV_1069-14_0_5_line_54 |  | 49 | 50 | 0.0084082 | 0.125 | 0.08 | 261 | 0 | 0.364 | 1 | 1 | cs | TRUE
55 | LV_1069-14_0_5_line_55 |  | 49 | 51 | 0.017429 | 0.125 | 0.08 | 261 | 0 | 0.364 | 1 | 1 | cs | TRUE
56 | LV_1069-14_0_5_line_56 |  | 49 | 52 | 0.067317 | 0.125 | 0.08 | 261 | 0 | 0.364 | 1 | 1 | cs | TRUE
57 | LV_1069-14_0_5_line_57 |  | 50 | 53 | 0.013227 | 0.125 | 0.08 | 261 | 0 | 0.364 | 1 | 1 | cs | TRUE
58 | LV_1069-14_0_5_line_58 |  | 52 | 54 | 0.0083085 | 0.125 | 0.08 | 261 | 0 | 0.364 | 1 | 1 | cs | TRUE
59 | LV_1069-14_0_5_line_59 |  | 52 | 55 | 0.0061529 | 0.125 | 0.08 | 261 | 0 | 0.364 | 1 | 1 | cs | TRUE
60 | LV_1069-14_0_5_line_60 |  | 53 | 56 | 0.011595 | 0.125 | 0.08 | 261 | 0 | 0.364 | 1 | 1 | cs | TRUE
61 | LV_1069-14_0_5_line_61 |  | 55 | 57 | 0.0066068 | 0.125 | 0.08 | 261 | 0 | 0.364 | 1 | 1 | cs | TRUE
62 | LV_1069-14_0_5_line_62 |  | 57 | 58 | 0.017479 | 0.125 | 0.08 | 261 | 0 | 0.364 | 1 | 1 | cs | TRUE
63 | LV_1069-14_0_5_line_63 |  | 58 | 59 | 0.0065962 | 0.125 | 0.08 | 261 | 0 | 0.364 | 1 | 1 | cs | TRUE
64 | LV_1069-14_0_5_line_64 |  | 59 | 60 | 0.016319 | 0.125 | 0.08 | 261 | 0 | 0.364 | 1 | 1 | cs | TRUE
65 | LV_1069-14_0_5_line_65 |  | 59 | 61 | 0.013322 | 0.125 | 0.08 | 261 | 0 | 0.364 | 1 | 1 | cs | TRUE
66 | LV_1069-14_0_5_line_66 |  | 60 | 62 | 1.714e-05 | 0.125 | 0.08 | 261 | 0 | 0.364 | 1 | 1 | cs | TRUE
67 | LV_1069-14_0_5_line_67 |  | 61 | 84 | 0.016681 | 0.125 | 0.08 | 261 | 0 | 0.364 | 1 | 1 | cs | TRUE
68 | LV_1069-14_0_5_line_68 |  | 62 | 63 | 0.0011051 | 0.125 | 0.08 | 261 | 0 | 0.364 | 1 | 1 | cs | TRUE
69 | LV_1069-14_0_5_line_69 |  | 63 | 64 | 1.8402e-05 | 0.125 | 0.08 | 261 | 0 | 0.364 | 1 | 1 | cs | TRUE
70 | LV_1069-14_0_5_line_70 |  | 64 | 65 | 0.014627 | 0.125 | 0.08 | 261 | 0 | 0.364 | 1 | 1 | cs | TRUE
71 | LV_1069-14_0_5_line_71 |  | 66 | 67 | 0.018551 | 0.125 | 0.08 | 261 | 0 | 0.364 | 1 | 2 | cs | TRUE
72 | LV_1069-14_0_5_line_72 |  | 66 | 68 | 0.017862 | 0.125 | 0.08 | 261 | 0 | 0.364 | 1 | 2 | cs | TRUE
73 | LV_1069-14_0_5_line_73 |  | 67 | 69 | 0.021251 | 0.125 | 0.08 | 261 | 0 | 0.364 | 1 | 2 | cs | TRUE
74 | LV_1069-14_0_5_line_74 |  | 68 | 70 | 0.016174 | 0.125 | 0.08 | 261 | 0 | 0.364 | 1 | 2 | cs | TRUE
75 | LV_1069-14_0_5_line_75 |  | 69 | 71 | 0.017954 | 0.125 | 0.08 | 261 | 0 | 0.364 | 1 | 2 | cs | TRUE
76 | LV_1069-14_0_5_line_76 |  | 70 | 72 | 0.021555 | 0.125 | 0.08 | 261 | 0 | 0.364 | 1 | 2 | cs | TRUE
77 | LV_1069-14_0_5_line_77 |  | 72 | 73 | 0.0054134 | 0.125 | 0.08 | 261 | 0 | 0.364 | 1 | 2 | cs | TRUE
78 | LV_1069-14_0_5_line_78 |  | 73 | 77 | 0.021804 | 0.125 | 0.08 | 261 | 0 | 0.364 | 1 | 2 | cs | TRUE
79 | LV_1069-14_0_5_line_79 |  | 74 | 75 | 0.016449 | 0.125 | 0.08 | 261 | 0 | 0.364 | 1 | 1 | cs | TRUE
80 | LV_1069-14_0_5_line_80 |  | 74 | 76 | 0.029063 | 0.125 | 0.08 | 261 | 0 | 0.364 | 1 | 1 | cs | TRUE
81 | LV_1069-14_0_5_line_81 |  | 76 | 80 | 0.009525 | 0.125 | 0.08 | 261 | 0 | 0.364 | 1 | 1 | cs | TRUE
82 | LV_1069-14_0_5_line_82 |  | 77 | 115 | 0.022408 | 0.125 | 0.08 | 261 | 0 | 0.364 | 1 | 2 | cs | TRUE
83 | LV_1069-14_0_5_line_83 |  | 79 | 81 | 0.00053005 | 0.125 | 0.08 | 261 | 0 | 0.364 | 1 | 1 | cs | TRUE
84 | LV_1069-14_0_5_line_84 |  | 81 | 82 | 0.013705 | 0.125 | 0.08 | 261 | 0 | 0.364 | 1 | 1 | cs | TRUE
85 | LV_1069-14_0_5_line_85 |  | 82 | 83 | 0.0051137 | 0.125 | 0.08 | 261 | 0 | 0.364 | 1 | 1 | cs | TRUE
86 | LV_1069-14_0_5_line_86 |  | 83 | 84 | 0.0010392 | 0.125 | 0.08 | 261 | 0 | 0.364 | 1 | 1 | cs | TRUE
87 | LV_1069-14_0_5_line_87 |  | 85 | 109 | 0.0073874 | 0.125 | 0.08 | 261 | 0 | 0.364 | 1 | 1 | cs | TRUE
88 | LV_1069-14_0_5_line_88 |  | 86 | 87 | 0.019949 | 0.125 | 0.08 | 261 | 0 | 0.364 | 1 | 1 | cs | TRUE
89 | LV_1069-14_0_5_line_89 |  | 87 | 88 | 0.054409 | 0.125 | 0.08 | 261 | 0 | 0.364 | 1 | 1 | cs | TRUE
90 | LV_1069-14_0_5_line_90 |  | 87 | 89 | 0.013917 | 0.125 | 0.08 | 261 | 0 | 0.364 | 1 | 1 | cs | TRUE
91 | LV_1069-14_0_5_line_91 |  | 88 | 90 | 0.026279 | 0.125 | 0.08 | 261 | 0 | 0.364 | 1 | 1 | cs | TRUE
92 | LV_1069-14_0_5_line_92 |  | 89 | 91 | 0.013231 | 0.125 | 0.08 | 261 | 0 | 0.364 | 1 | 1 | cs | TRUE
93 | LV_1069-14_0_5_line_93 |  | 90 | 92 | 0.012799 | 0.125 | 0.08 | 261 | 0 | 0.364 | 1 | 1 | cs | TRUE
94 | LV_1069-14_0_5_line_94 |  | 91 | 93 | 0.01474 | 0.125 | 0.08 | 261 | 0 | 0.364 | 1 | 1 | cs | TRUE
95 | LV_1069-14_0_5_line_95 |  | 92 | 94 | 0.0065971 | 0.125 | 0.08 | 261 | 0 | 0.364 | 1 | 1 | cs | TRUE
96 | LV_1069-14_0_5_line_96 |  | 93 | 95 | 0.031009 | 0.125 | 0.08 | 261 | 0 | 0.364 | 1 | 1 | cs | TRUE
97 | LV_1069-14_0_5_line_97 |  | 94 | 111 | 0.0027783 | 0.125 | 0.08 | 261 | 0 | 0.364 | 1 | 1 | cs | TRUE
98 | LV_1069-14_0_5_line_98 |  | 95 | 108 | 0.01207 | 0.125 | 0.08 | 261 | 0 | 0.364 | 1 | 1 | cs | TRUE
99 | LV_1069-14_0_5_line_99 |  | 97 | 98 | 0.0046142 | 0.125 | 0.08 | 261 | 0 | 0.364 | 1 | 1 | cs | TRUE
100 | LV_1069-14_0_5_line_100 |  | 97 | 99 | 0.027975 | 0.125 | 0.08 | 261 | 0 | 0.364 | 1 | 1 | cs | TRUE
101 | LV_1069-14_0_5_line_101 |  | 98 | 100 | 0.025706 | 0.125 | 0.08 | 261 | 0 | 0.364 | 1 | 1 | cs | TRUE
102 | LV_1069-14_0_5_line_102 |  | 99 | 101 | 0.0035007 | 0.125 | 0.08 | 261 | 0 | 0.364 | 1 | 1 | cs | TRUE
103 | LV_1069-14_0_5_line_103 |  | 100 | 102 | 0.0011433 | 0.125 | 0.08 | 261 | 0 | 0.364 | 1 | 1 | cs | TRUE
104 | LV_1069-14_0_5_line_104 |  | 101 | 103 | 0.017715 | 0.125 | 0.08 | 261 | 0 | 0.364 | 1 | 1 | cs | TRUE
105 | LV_1069-14_0_5_line_105 |  | 102 | 104 | 0.033449 | 0.125 | 0.08 | 261 | 0 | 0.364 | 1 | 1 | cs | TRUE
106 | LV_1069-14_0_5_line_106 |  | 103 | 105 | 0.013018 | 0.125 | 0.08 | 261 | 0 | 0.364 | 1 | 1 | cs | TRUE
107 | LV_1069-14_0_5_line_107 |  | 104 | 106 | 0.0047613 | 0.125 | 0.08 | 261 | 0 | 0.364 | 1 | 1 | cs | TRUE
108 | LV_1069-14_0_5_line_108 |  | 105 | 107 | 0.014289 | 0.125 | 0.08 | 261 | 0 | 0.364 | 1 | 1 | cs | TRUE
109 | LV_1069-14_0_5_line_109 |  | 106 | 113 | 0.021694 | 0.125 | 0.08 | 261 | 0 | 0.364 | 1 | 1 | cs | TRUE
110 | LV_1069-14_0_5_line_110 |  | 107 | 108 | 0.0099656 | 0.125 | 0.08 | 261 | 0 | 0.364 | 1 | 1 | cs | TRUE
111 | LV_1069-14_0_5_line_111 |  | 109 | 110 | 0.0072428 | 0.125 | 0.08 | 261 | 0 | 0.364 | 1 | 1 | cs | TRUE
112 | LV_1069-14_0_5_line_112 |  | 112 | 113 | 0.032879 | 0.125 | 0.08 | 261 | 0 | 0.364 | 1 | 1 | cs | TRUE
113 | LV_1069-14_0_5_line_113 |  | 112 | 114 | 0.019494 | 0.125 | 0.08 | 261 | 0 | 0.364 | 1 | 1 | cs | TRUE
114 | LV_1069-14_0_5_line_114 |  | 114 | 115 | 0.040037 | 0.125 | 0.08 | 261 | 0 | 0.364 | 1 | 2 | cs | TRUE

## trafo
| name | std_type | hv_bus | lv_bus | sn_mva | vn_hv_kv | vn_lv_kv | vk_percent | vkr_percent | pfe_kw | i0_percent | shift_degree | tap_side | tap_neutral | tap_min | tap_max | tap_step_percent | tap_step_degree | tap_pos | tap_phase_shifter | parallel | df | in_service
0 | LV_1069-14_0_5_trafo_53 | 0.63 MVA 20/0.4 kV | 116 | 10 | 0.63 | 20 | 0.4 | 6 | 1.206 | 1.65 | 0.2619 | 150 | hv | 0 | -2 | 2 | 2.5 | 0 | 0 | FALSE | 1 | 1 | TRUE

## line_geodata
| x0 | y0 | x1 | y1 | x2 | y2 | x3 | y3 | x4 | y4 | x5 | y5 | x6 | y6
0 | 2674252.12 | 1209325.4321 | 2674277.0653 | 1209320.8243 | 2674286.4265 | 1209320.0811
1 | 2674242.7338 | 1209269.1739 | 2674252.12 | 1209325.4321
2 | 2674319.9295 | 1209317.421 | 2674286.4265 | 1209320.0811
3 | 2674242.7338 | 1209269.1739 | 2674241.7684 | 1209269.6308 | 2674223.5403 | 1209275.0186 | 2674215.5226 | 1209275.9986
4 | 2674242.7338 | 1209269.1739 | 2674260.037 | 1209260.9859 | 2674271.7758 | 1209254.3095
5 | 2674342.7824 | 1209317.8739 | 2674335.5285 | 1209316.1825 | 2674319.9295 | 1209317.421
6 | 2674194.4537 | 1209278.574 | 2674215.5226 | 1209275.9986
7 | 2674300.2876 | 1209238.0934 | 2674271.7758 | 1209254.3095
8 | 2674342.7824 | 1209317.8739 | 2674347.0904 | 1209316.2266 | 2674350.0265 | 1209316.0275
9 | 2674342.7824 | 1209317.8739 | 2674346.2118 | 1209323.2867 | 2674347.0008 | 1209330.1231 | 2674346.4735 | 1209337.6657 | 2674341.3083 | 1209342.8268 | 2674333.5629 | 1209345.1985 | 2674332.7501 | 1209345.2378
10 | 2674350.0265 | 1209316.0275 | 2674350.4153 | 1209316.0012 | 2674388.3068 | 1209321.1673
11 | 2674332.7501 | 1209345.2378 | 2674329.1538 | 1209345.4116
12 | 2674300.2876 | 1209238.0934 | 2674302.7522 | 1209236.6917
13 | 2674396.6262 | 1209307.0456 | 2674397.0573 | 1209311.3794 | 2674396.193 | 1209316.6831 | 2674389.8173 | 1209321.3732 | 2674388.3068 | 1209321.1673
14 | 2674404.6451 | 1209360.014 | 2674388.3068 | 1209321.1673
15 | 2674308.1459 | 1209346.4269 | 2674329.1538 | 1209345.4116
16 | 2674407.0749 | 1209373.016 | 2674406.0475 | 1209370.7288 | 2674404.4817 | 1209360.9587 | 2674404.6451 | 1209360.014
17 | 2674407.0749 | 1209373.016 | 2674409.1614 | 1209377.6609 | 2674414.3452 | 1209383.6262
18 | 2674358.2338 | 1209426.4425 | 2674354.7144 | 1209426.0573 | 2674330.2344 | 1209427.3159
19 | 2674358.2338 | 1209426.4425 | 2674359.5238 | 1209426.5836
20 | 2674330.2344 | 1209427.3159 | 2674329.6506 | 1209427.3459 | 2674311.44 | 1209427.6972 | 2674304.682 | 1209426.7405
21 | 2674359.5238 | 1209426.5836 | 2674368.2423 | 1209427.5379 | 2674406.5878 | 1209435.2762 | 2674408.7268 | 1209435.3029
22 | 2674304.682 | 1209426.7405 | 2674297.2546 | 1209425.689
23 | 2674413.835 | 1209435.3666 | 2674408.7268 | 1209435.3029
24 | 2674288.3145 | 1209424.4235 | 2674297.2546 | 1209425.689
25 | 2674434.8744 | 1209424.8779 | 2674432.6289 | 1209429.386 | 2674416.6358 | 1209435.4015 | 2674413.835 | 1209435.3666
26 | 2674288.3145 | 1209424.4235 | 2674286.7247 | 1209424.1984 | 2674286.7247 | 1209424.1984
27 | 2674434.8744 | 1209424.8779 | 2674439.255 | 1209430.814 | 2674449.7786 | 1209459.1206
28 | 2674434.8744 | 1209424.8779 | 2674435.0891 | 1209421.6897 | 2674428.7348 | 1209403.9548 | 2674427.9651 | 1209402.6181
29 | 2674278.2385 | 1209425.2383 | 2674286.7247 | 1209424.1984
30 | 2674300.4346 | 1209346.7995 | 2674308.1459 | 1209346.4269
31 | 2674300.4346 | 1209346.7995 | 2674297.7138 | 1209346.931 | 2674293.0407 | 1209348.0716
32 | 2674449.7786 | 1209459.1206 | 2674453.3125 | 1209468.6264
33 | 2674427.9651 | 1209402.6181 | 2674422.2987 | 1209392.7786 | 2674416.6754 | 1209386.3077
34 | 2674254.3329 | 1209362.0949 | 2674254.4152 | 1209362.0684 | 2674263.2532 | 1209358.3075
35 | 2674234.3804 | 1209368.501 | 2674254.3329 | 1209362.0949
36 | 2674272.7622 | 1209354.2611 | 2674263.2532 | 1209358.3075
37 | 2674293.0407 | 1209348.0716 | 2674279.5967 | 1209351.3528 | 2674272.7622 | 1209354.2611
38 | 2674269.5108 | 1209426.3077 | 2674271.1572 | 1209426.106
39 | 2674275.5577 | 1209425.5668 | 2674271.1572 | 1209426.106
40 | 2674278.2385 | 1209425.2383 | 2674275.5577 | 1209425.5668
41 | 2674527.3432 | 1209342.0525 | 2674531.7687 | 1209343.1222
42 | 2674564.8959 | 1209351.8325 | 2674549.3374 | 1209347.3687 | 2674531.7687 | 1209343.1222
43 | 2674471.6953 | 1209343.4526 | 2674474.9055 | 1209342.6699 | 2674489.6818 | 1209336.7172 | 2674496.5429 | 1209336.3804 | 2674520.7192 | 1209340.4515 | 2674527.3432 | 1209342.0525
44 | 2674564.8959 | 1209351.8325 | 2674563.3706 | 1209356.4831 | 2674562.4188 | 1209358.428 | 2674555.9437 | 1209366.8079 | 2674554.9245 | 1209369.8971 | 2674554.9245 | 1209369.8971
45 | 2674471.6953 | 1209343.4526 | 2674472.6882 | 1209348.5571 | 2674488.0329 | 1209370.0229
46 | 2674554.9245 | 1209369.8971 | 2674555.1745 | 1209371.7903 | 2674556.1851 | 1209373.6486 | 2674556.8965 | 1209374.659
47 | 2674414.3452 | 1209383.6262 | 2674416.6754 | 1209386.3077
48 | 2674490.7024 | 1209374.9808 | 2674489.1999 | 1209371.6554 | 2674488.0329 | 1209370.0229
49 | 2674556.8965 | 1209374.659 | 2674557.1487 | 1209375.017 | 2674558.563 | 1209376.1218
50 | 2674497.111 | 1209390.0384 | 2674495.606 | 1209385.8332 | 2674490.7024 | 1209374.9808
51 | 2674558.563 | 1209376.1218 | 2674564.2415 | 1209380.5577
52 | 2674497.111 | 1209390.0384 | 2674499.1425 | 1209395.7149
53 | 2674574.7523 | 1209388.7684 | 2674564.2415 | 1209380.5577
54 | 2674464.8923 | 1209499.7738 | 2674461.9622 | 1209491.8926
55 | 2674470.9656 | 1209516.1102 | 2674464.8923 | 1209499.7738
56 | 2674464.8923 | 1209499.7738 | 2674528.5352 | 1209477.8386
57 | 2674457.3532 | 1209479.4951 | 2674461.9622 | 1209491.8926
58 | 2674531.3352 | 1209485.6611 | 2674528.5352 | 1209477.8386
59 | 2674526.4616 | 1209472.0456 | 2674528.5352 | 1209477.8386
60 | 2674457.3532 | 1209479.4951 | 2674453.3125 | 1209468.6264
61 | 2674524.2351 | 1209465.8252 | 2674526.4616 | 1209472.0456
62 | 2674518.3447 | 1209449.3691 | 2674524.2351 | 1209465.8252
63 | 2674516.1218 | 1209443.1587 | 2674518.3447 | 1209449.3691
64 | 2674516.1218 | 1209443.1587 | 2674531.4815 | 1209437.6451
65 | 2674516.1218 | 1209443.1587 | 2674511.6328 | 1209430.6155
66 | 2674531.4976 | 1209437.6393 | 2674531.4815 | 1209437.6451
67 | 2674511.6328 | 1209430.6155 | 2674506.0122 | 1209414.9103
68 | 2674532.5377 | 1209437.266 | 2674531.4976 | 1209437.6393
69 | 2674532.5551 | 1209437.2597 | 2674532.5377 | 1209437.266
70 | 2674546.3221 | 1209432.3179 | 2674532.5551 | 1209437.2597
71 | 2674339.77 | 1209224.2287 | 2674357.9617 | 1209220.5958
72 | 2674375.4782 | 1209217.0977 | 2674357.9617 | 1209220.5958
73 | 2674339.77 | 1209224.2287 | 2674339.5398 | 1209224.2747 | 2674331.7816 | 1209225.8235 | 2674319.3981 | 1209230.1109
74 | 2674375.4782 | 1209217.0977 | 2674391.339 | 1209213.9302
75 | 2674319.3981 | 1209230.1109 | 2674306.426 | 1209234.6022 | 2674302.7522 | 1209236.6917
76 | 2674412.4764 | 1209209.709 | 2674391.339 | 1209213.9302
77 | 2674412.4764 | 1209209.709 | 2674417.7849 | 1209208.6489
78 | 2674417.7849 | 1209208.6489 | 2674428.6217 | 1209206.4847 | 2674439.3372 | 1209205.5841
79 | 2674427.0778 | 1209279.0444 | 2674410.743 | 1209280.977
80 | 2674410.743 | 1209280.977 | 2674399.4496 | 1209282.3132 | 2674397.1509 | 1209283.1517 | 2674395.4951 | 1209284.8655 | 2674394.6998 | 1209287.6796 | 2674395.6834 | 1209297.5674
81 | 2674396.6262 | 1209307.0456 | 2674395.6834 | 1209297.5674
82 | 2674439.3372 | 1209205.5841 | 2674461.6667 | 1209203.7072
83 | 2674499.1425 | 1209395.7149 | 2674499.3211 | 1209396.214
84 | 2674503.9389 | 1209409.1172 | 2674499.3211 | 1209396.214
85 | 2674503.9389 | 1209409.1172 | 2674505.662 | 1209413.9318
86 | 2674505.662 | 1209413.9318 | 2674506.0122 | 1209414.9103
87 | 2674580.5741 | 1209393.3161 | 2674574.7523 | 1209388.7684
88 | 2674191.9224 | 1209177.9422 | 2674181.3471 | 1209179.8453 | 2674172.2205 | 1209181.0328
89 | 2674191.9224 | 1209177.9422 | 2674192.5927 | 1209181.5084 | 2674191.7503 | 1209183.8327 | 2674190.4513 | 1209185.5954 | 2674187.9854 | 1209187.655 | 2674152.5163 | 1209211.9517
90 | 2674191.9224 | 1209177.9422 | 2674205.6282 | 1209175.5246
91 | 2674152.5163 | 1209211.9517 | 2674157.011 | 1209215.4653 | 2674164.1961 | 1209217.2001 | 2674177.3785 | 1209217.1639
92 | 2674205.6282 | 1209175.5246 | 2674218.6578 | 1209173.2263
93 | 2674177.3785 | 1209217.1639 | 2674177.3785 | 1209217.1639 | 2674190.1147 | 1209215.8977
94 | 2674233.1482 | 1209170.529 | 2674226.5422 | 1209171.8355 | 2674218.6578 | 1209173.2263
95 | 2674196.6794 | 1209215.245 | 2674190.1147 | 1209215.8977
96 | 2674233.1482 | 1209170.529 | 2674263.5677 | 1209164.5129
97 | 2674199.444 | 1209214.9701 | 2674196.6794 | 1209215.245
98 | 2674263.5677 | 1209164.5129 | 2674275.4089 | 1209162.1711
99 | 2674360.578 | 1209148.0697 | 2674365.1823 | 1209147.7691
100 | 2674360.578 | 1209148.0697 | 2674339.8796 | 1209149.4207 | 2674332.7849 | 1209150.8239
101 | 2674390.8562 | 1209146.5374 | 2674375.205 | 1209147.1149 | 2674365.1823 | 1209147.7691
102 | 2674329.3508 | 1209151.503 | 2674332.7849 | 1209150.8239
103 | 2674391.9987 | 1209146.4953 | 2674390.8562 | 1209146.5374
104 | 2674329.3508 | 1209151.503 | 2674311.9726 | 1209154.9399
105 | 2674425.4249 | 1209145.2619 | 2674391.9987 | 1209146.4953
106 | 2674299.2022 | 1209157.4655 | 2674311.9726 | 1209154.9399
107 | 2674425.4249 | 1209145.2619 | 2674427.156 | 1209149.6974
108 | 2674285.1851 | 1209160.2377 | 2674299.2022 | 1209157.4655
109 | 2674446.1141 | 1209160.2429 | 2674427.156 | 1209149.6974 | 2674427.156 | 1209149.6974
110 | 2674285.1851 | 1209160.2377 | 2674275.4089 | 1209162.1711
111 | 2674580.5741 | 1209393.3161 | 2674586.2818 | 1209397.7748
112 | 2674474.8473 | 1209176.2258 | 2674446.1141 | 1209160.2429
113 | 2674491.9181 | 1209185.639 | 2674486.5115 | 1209182.7141 | 2674474.8473 | 1209176.2258
114 | 2674491.9181 | 1209185.639 | 2674489.2359 | 1209193.4438 | 2674485.7033 | 1209199.3478 | 2674480.9005 | 1209202.2564 | 2674468.0112 | 1209203.1739 | 2674461.6667 | 1209203.7072

## bus_geodata
| x | y | coords
0 | 2674252.12 | 1209325.4321
1 | 2674286.4265 | 1209320.0811
2 | 2674242.7338 | 1209269.1739
3 | 2674319.9295 | 1209317.421
4 | 2674215.5226 | 1209275.9986
5 | 2674271.7758 | 1209254.3095
6 | 2674342.7824 | 1209317.8739
7 | 2674350.0265 | 1209316.0275
8 | 2674332.7501 | 1209345.2378
9 | 2674300.2876 | 1209238.0934
10 | 2674388.3068 | 1209321.1673
11 | 2674329.1538 | 1209345.4116
12 | 2674404.6451 | 1209360.014
13 | 2674407.0749 | 1209373.016
14 | 2674358.2338 | 1209426.4425
15 | 2674330.2344 | 1209427.3159
16 | 2674359.5238 | 1209426.5836
17 | 2674304.682 | 1209426.7405
18 | 2674408.7268 | 1209435.3029
19 | 2674297.2546 | 1209425.689
20 | 2674413.835 | 1209435.3666
21 | 2674288.3145 | 1209424.4235
22 | 2674434.8744 | 1209424.8779
23 | 2674286.7247 | 1209424.1984
24 | 2674308.1459 | 1209346.4269
25 | 2674300.4346 | 1209346.7995
26 | 2674449.7786 | 1209459.1206
27 | 2674427.9651 | 1209402.6181
28 | 2674254.3329 | 1209362.0949
29 | 2674263.2532 | 1209358.3075
30 | 2674234.3804 | 1209368.501
31 | 2674272.7622 | 1209354.2611
32 | 2674269.5108 | 1209426.3077
33 | 2674271.1572 | 1209426.106
34 | 2674293.0407 | 1209348.0716
35 | 2674275.5577 | 1209425.5668
36 | 2674278.2385 | 1209425.2383
37 | 2674531.7687 | 1209343.1222
38 | 2674527.3432 | 1209342.0525
39 | 2674564.8959 | 1209351.8325
40 | 2674471.6953 | 1209343.4526
41 | 2674554.9245 | 1209369.8971
42 | 2674416.6754 | 1209386.3077
43 | 2674488.0329 | 1209370.0229
44 | 2674556.8965 | 1209374.659
45 | 2674490.7024 | 1209374.9808
46 | 2674558.563 | 1209376.1218
47 | 2674497.111 | 1209390.0384
48 | 2674564.2415 | 1209380.5577
49 | 2674464.8923 | 1209499.7738
50 | 2674461.9622 | 1209491.8926
51 | 2674470.9656 | 1209516.1102
52 | 2674528.5352 | 1209477.8386
53 | 2674457.3532 | 1209479.4951
54 | 2674531.3352 | 1209485.6611
55 | 2674526.4616 | 1209472.0456
56 | 2674453.3125 | 1209468.6264
57 | 2674524.2351 | 1209465.8252
58 | 2674518.3447 | 1209449.3691
59 | 2674516.1218 | 1209443.1587
60 | 2674531.4815 | 1209437.6451
61 | 2674511.6328 | 1209430.6155
62 | 2674531.4976 | 1209437.6393
63 | 2674532.5377 | 1209437.266
64 | 2674532.5551 | 1209437.2598
65 | 2674546.3221 | 1209432.3179
66 | 2674357.9617 | 1209220.5958
67 | 2674339.77 | 1209224.2287
68 | 2674375.4782 | 1209217.0977
69 | 2674319.3981 | 1209230.1109
70 | 2674391.339 | 1209213.9302
71 | 2674302.7522 | 1209236.6917
72 | 2674412.4764 | 1209209.709
73 | 2674417.7849 | 1209208.6489
74 | 2674410.743 | 1209280.977
75 | 2674427.0778 | 1209279.0444
76 | 2674395.6834 | 1209297.5674
77 | 2674439.3372 | 1209205.5841
78 | 2674414.3452 | 1209383.6262
79 | 2674499.1425 | 1209395.7149
80 | 2674396.6262 | 1209307.0456
81 | 2674499.3211 | 1209396.214
82 | 2674503.9389 | 1209409.1172
83 | 2674505.662 | 1209413.9318
84 | 2674506.0122 | 1209414.9103
85 | 2674574.7523 | 1209388.7684
86 | 2674172.2205 | 1209181.0328
87 | 2674191.9224 | 1209177.9422
88 | 2674152.5163 | 1209211.9517
89 | 2674205.6282 | 1209175.5246
90 | 2674177.3785 | 1209217.1639
91 | 2674218.6578 | 1209173.2263
92 | 2674190.1147 | 1209215.8977
93 | 2674233.1482 | 1209170.529
94 | 2674196.6794 | 1209215.245
95 | 2674263.5677 | 1209164.5129
96 | 2674194.4537 | 1209278.574
97 | 2674360.578 | 1209148.0697
98 | 2674365.1823 | 1209147.7691
99 | 2674332.7849 | 1209150.8239
100 | 2674390.8562 | 1209146.5374
101 | 2674329.3508 | 1209151.503
102 | 2674391.9987 | 1209146.4953
103 | 2674311.9726 | 1209154.9399
104 | 2674425.4249 | 1209145.2619
105 | 2674299.2022 | 1209157.4655
106 | 2674427.156 | 1209149.6974
107 | 2674285.1851 | 1209160.2377
108 | 2674275.4089 | 1209162.1711
109 | 2674580.5741 | 1209393.3161
110 | 2674586.2818 | 1209397.7748
111 | 2674199.444 | 1209214.9701
112 | 2674474.8473 | 1209176.2258
113 | 2674446.1141 | 1209160.2429
114 | 2674491.9181 | 1209185.639
115 | 2674461.6667 | 1209203.7072
116 | 2674342.7824 | 1209317.8739

## line_std_types
| c_nf_per_km | r_ohm_per_km | x_ohm_per_km | max_i_ka | type | q_mm2 | alpha | voltage_rating
NAYY 4x50 SE | 210 | 0.642 | 0.083 | 0.142 | cs | 50 | 0.00403 | LV
NAYY 4x120 SE | 264 | 0.225 | 0.08 | 0.242 | cs | 120 | 0.00403 | LV
NAYY 4x150 SE | 261 | 0.208 | 0.08 | 0.27 | cs | 150 | 0.00403 | LV
NA2XS2Y 1x95 RM/25 12/20 kV | 216 | 0.313 | 0.132 | 0.252 | cs | 95 | 0.00403 | MV
NA2XS2Y 1x185 RM/25 12/20 kV | 273 | 0.161 | 0.117 | 0.362 | cs | 185 | 0.00403 | MV
NA2XS2Y 1x240 RM/25 12/20 kV | 304 | 0.122 | 0.112 | 0.421 | cs | 240 | 0.00403 | MV
NA2XS2Y 1x95 RM/25 6/10 kV | 315 | 0.313 | 0.123 | 0.249 | cs | 95 | 0.00403 | MV
NA2XS2Y 1x185 RM/25 6/10 kV | 406 | 0.161 | 0.11 | 0.358 | cs | 185 | 0.00403 | MV
NA2XS2Y 1x240 RM/25 6/10 kV | 456 | 0.122 | 0.105 | 0.416 | cs | 240 | 0.00403 | MV
NA2XS2Y 1x150 RM/25 12/20 kV | 250 | 0.206 | 0.116 | 0.319 | cs | 150 | 0.00403 | MV
NA2XS2Y 1x120 RM/25 12/20 kV | 230 | 0.253 | 0.119 | 0.283 | cs | 120 | 0.00403 | MV
NA2XS2Y 1x70 RM/25 12/20 kV | 190 | 0.443 | 0.132 | 0.22 | cs | 70 | 0.00403 | MV
NA2XS2Y 1x150 RM/25 6/10 kV | 360 | 0.206 | 0.11 | 0.315 | cs | 150 | 0.00403 | MV
NA2XS2Y 1x120 RM/25 6/10 kV | 340 | 0.253 | 0.113 | 0.28 | cs | 120 | 0.00403 | MV
NA2XS2Y 1x70 RM/25 6/10 kV | 280 | 0.443 | 0.123 | 0.217 | cs | 70 | 0.00403 | MV
N2XS(FL)2Y 1x120 RM/35 64/110 kV | 112 | 0.153 | 0.166 | 0.366 | cs | 120 | 0.00393 | HV
N2XS(FL)2Y 1x185 RM/35 64/110 kV | 125 | 0.099 | 0.156 | 0.457 | cs | 185 | 0.00393 | HV
N2XS(FL)2Y 1x240 RM/35 64/110 kV | 135 | 0.075 | 0.149 | 0.526 | cs | 240 | 0.00393 | HV
N2XS(FL)2Y 1x300 RM/35 64/110 kV | 144 | 0.06 | 0.144 | 0.588 | cs | 300 | 0.00393 | HV
15-AL1/3-ST1A 0.4 | 11 | 1.8769 | 0.35 | 0.105 | ol | 16 | 0.00403 | LV
24-AL1/4-ST1A 0.4 | 11.25 | 1.2012 | 0.335 | 0.14 | ol | 24 | 0.00403 | LV
48-AL1/8-ST1A 0.4 | 12.2 | 0.5939 | 0.3 | 0.21 | ol | 48 | 0.00403 | LV
94-AL1/15-ST1A 0.4 | 13.2 | 0.306 | 0.29 | 0.35 | ol | 94 | 0.00403 | LV
34-AL1/6-ST1A 10.0 | 9.7 | 0.8342 | 0.36 | 0.17 | ol | 34 | 0.00403 | MV
48-AL1/8-ST1A 10.0 | 10.1 | 0.5939 | 0.35 | 0.21 | ol | 48 | 0.00403 | MV
70-AL1/11-ST1A 10.0 | 10.4 | 0.4132 | 0.339 | 0.29 | ol | 70 | 0.00403 | MV
94-AL1/15-ST1A 10.0 | 10.75 | 0.306 | 0.33 | 0.35 | ol | 94 | 0.00403 | MV
122-AL1/20-ST1A 10.0 | 11.1 | 0.2376 | 0.323 | 0.41 | ol | 122 | 0.00403 | MV
149-AL1/24-ST1A 10.0 | 11.25 | 0.194 | 0.315 | 0.47 | ol | 149 | 0.00403 | MV
34-AL1/6-ST1A 20.0 | 9.15 | 0.8342 | 0.382 | 0.17 | ol | 34 | 0.00403 | MV
48-AL1/8-ST1A 20.0 | 9.5 | 0.5939 | 0.372 | 0.21 | ol | 48 | 0.00403 | MV
70-AL1/11-ST1A 20.0 | 9.7 | 0.4132 | 0.36 | 0.29 | ol | 70 | 0.00403 | MV
94-AL1/15-ST1A 20.0 | 10 | 0.306 | 0.35 | 0.35 | ol | 94 | 0.00403 | MV
122-AL1/20-ST1A 20.0 | 10.3 | 0.2376 | 0.344 | 0.41 | ol | 122 | 0.00403 | MV
149-AL1/24-ST1A 20.0 | 10.5 | 0.194 | 0.337 | 0.47 | ol | 149 | 0.00403 | MV
184-AL1/30-ST1A 20.0 | 10.75 | 0.1571 | 0.33 | 0.535 | ol | 184 | 0.00403 | MV
243-AL1/39-ST1A 20.0 | 11 | 0.1188 | 0.32 | 0.645 | ol | 243 | 0.00403 | MV
48-AL1/8-ST1A 110.0 | 8 | 0.5939 | 0.46 | 0.21 | ol | 48 | 0.00403 | HV
70-AL1/11-ST1A 110.0 | 8.4 | 0.4132 | 0.45 | 0.29 | ol | 70 | 0.00403 | HV
94-AL1/15-ST1A 110.0 | 8.65 | 0.306 | 0.44 | 0.35 | ol | 94 | 0.00403 | HV
122-AL1/20-ST1A 110.0 | 8.5 | 0.2376 | 0.43 | 0.41 | ol | 122 | 0.00403 | HV
149-AL1/24-ST1A 110.0 | 8.75 | 0.194 | 0.41 | 0.47 | ol | 149 | 0.00403 | HV
184-AL1/30-ST1A 110.0 | 8.8 | 0.1571 | 0.4 | 0.535 | ol | 184 | 0.00403 | HV
243-AL1/39-ST1A 110.0 | 9 | 0.1188 | 0.39 | 0.645 | ol | 243 | 0.00403 | HV
305-AL1/39-ST1A 110.0 | 9.2 | 0.0949 | 0.38 | 0.74 | ol | 305 | 0.00403 | HV
490-AL1/64-ST1A 110.0 | 9.75 | 0.059 | 0.37 | 0.96 | ol | 490 | 0.00403 | HV
679-AL1/86-ST1A 110.0 | 9.95 | 0.042 | 0.36 | 1.15 | ol | 679 | 0.00403 | HV
490-AL1/64-ST1A 220.0 | 10 | 0.059 | 0.285 | 0.96 | ol | 490 | 0.00403 | HV
679-AL1/86-ST1A 220.0 | 11.7 | 0.042 | 0.275 | 1.15 | ol | 679 | 0.00403 | HV
490-AL1/64-ST1A 380.0 | 11 | 0.059 | 0.253 | 0.96 | ol | 490 | 0.00403 | HV
679-AL1/86-ST1A 380.0 | 14.6 | 0.042 | 0.25 | 1.15 | ol | 679 | 0.00403 | HV

## trafo_std_types
| i0_percent | pfe_kw | vkr_percent | sn_mva | vn_lv_kv | vn_hv_kv | vk_percent | shift_degree | vector_group | tap_side | tap_neutral | tap_min | tap_max | tap_step_degree | tap_step_percent | tap_phase_shifter
160 MVA 380/110 kV | 0.06 | 60 | 0.25 | 160 | 110 | 380 | 12.2 | 0 | Yy0 | hv | 0 | -9 | 9 | 0 | 1.5 | FALSE
100 MVA 220/110 kV | 0.06 | 55 | 0.26 | 100 | 110 | 220 | 12 | 0 | Yy0 | hv | 0 | -9 | 9 | 0 | 1.5 | FALSE
63 MVA 110/20 kV | 0.04 | 22 | 0.32 | 63 | 20 | 110 | 18 | 150 | YNd5 | hv | 0 | -9 | 9 | 0 | 1.5 | FALSE
40 MVA 110/20 kV | 0.05 | 18 | 0.34 | 40 | 20 | 110 | 16.2 | 150 | YNd5 | hv | 0 | -9 | 9 | 0 | 1.5 | FALSE
25 MVA 110/20 kV | 0.07 | 14 | 0.41 | 25 | 20 | 110 | 12 | 150 | YNd5 | hv | 0 | -9 | 9 | 0 | 1.5 | FALSE
63 MVA 110/10 kV | 0.04 | 22 | 0.32 | 63 | 10 | 110 | 18 | 150 | YNd5 | hv | 0 | -9 | 9 | 0 | 1.5 | FALSE
40 MVA 110/10 kV | 0.05 | 18 | 0.34 | 40 | 10 | 110 | 16.2 | 150 | YNd5 | hv | 0 | -9 | 9 | 0 | 1.5 | FALSE
25 MVA 110/10 kV | 0.07 | 14 | 0.41 | 25 | 10 | 110 | 12 | 150 | YNd5 | hv | 0 | -9 | 9 | 0 | 1.5 | FALSE
0.25 MVA 20/0.4 kV | 0.32 | 0.8 | 1.44 | 0.25 | 0.4 | 20 | 6 | 150 | Yzn5 | hv | 0 | -2 | 2 | 0 | 2.5 | FALSE
0.4 MVA 20/0.4 kV | 0.3375 | 1.35 | 1.425 | 0.4 | 0.4 | 20 | 6 | 150 | Dyn5 | hv | 0 | -2 | 2 | 0 | 2.5 | FALSE
0.63 MVA 20/0.4 kV | 0.2619 | 1.65 | 1.206 | 0.63 | 0.4 | 20 | 6 | 150 | Dyn5 | hv | 0 | -2 | 2 | 0 | 2.5 | FALSE
0.25 MVA 10/0.4 kV | 0.24 | 0.6 | 1.2 | 0.25 | 0.4 | 10 | 4 | 150 | Dyn5 | hv | 0 | -2 | 2 | 0 | 2.5 | FALSE
0.4 MVA 10/0.4 kV | 0.2375 | 0.95 | 1.325 | 0.4 | 0.4 | 10 | 4 | 150 | Dyn5 | hv | 0 | -2 | 2 | 0 | 2.5 | FALSE
0.63 MVA 10/0.4 kV | 0.1873 | 1.18 | 1.0794 | 0.63 | 0.4 | 10 | 4 | 150 | Dyn5 | hv | 0 | -2 | 2 | 0 | 2.5 | FALSE

## trafo3w_std_types
| sn_hv_mva | sn_mv_mva | sn_lv_mva | vn_hv_kv | vn_mv_kv | vn_lv_kv | vk_hv_percent | vk_mv_percent | vk_lv_percent | vkr_hv_percent | vkr_mv_percent | vkr_lv_percent | pfe_kw | i0_percent | shift_mv_degree | shift_lv_degree | vector_group | tap_side | tap_neutral | tap_min | tap_max | tap_step_percent
63/25/38 MVA 110/20/10 kV | 63 | 25 | 38 | 110 | 20 | 10 | 10.4 | 10.4 | 10.4 | 0.28 | 0.32 | 0.35 | 35 | 0.89 | 0 | 0 | YN0yn0yn0 | hv | 0 | -10 | 10 | 1.2
63/25/38 MVA 110/10/10 kV | 63 | 25 | 38 | 110 | 10 | 10 | 10.4 | 10.4 | 10.4 | 0.28 | 0.32 | 0.35 | 35 | 0.89 | 0 | 0 | YN0yn0yn0 | hv | 0 | -10 | 10 | 1.2

## fuse_std_types
| fuse_type | i_rated_a | t_avg | t_min | t_total | x_avg | x_min | x_total
HV 100A | HV 100A | 100 | 0 | [10.0, 3.64, 0.854, 0.281, 0.1, 0.0531, 0.022, 0.01] | [10.0, 4.267, 1.21, 0.403, 0.1, 0.058, 0.022, 0.01] | 0 | [300.0, 350.0, 450.0, 550.0, 700.0, 850.0, 1200.0, 1752.0] | [600.0, 700.0, 900.0, 1150.0, 1665.0, 2000.0, 3000.0, 4313.0]
HV 10A | HV 10A | 10 | 0 | [10.0, 1675.0, 0.344, 0.156, 0.1, 0.0417, 0.0171, 0.01] | [10.0, 1.3, 0.3, 0.155, 0.1, 0.0555, 0.023, 0.01] | 0 | [30.0, 32.0, 35.0, 37.0, 39.0, 50.0, 70.0, 88.0] | [60.0, 70.0, 80.0, 87.0, 94.0, 110.0, 150.0, 216.0]
HV 125A | HV 125A | 125 | 0 | [10.0, 1.82, 0.344, 0.1, 0.0467, 0.0269, 0.01] | [10.0, 2.478, 0.426, 0.1, 0.0427, 0.0211, 0.01] | 0 | [375.0, 500.0, 700.0, 925.0, 1200.0, 1500.0, 2341.0] | [750.0, 1000.0, 1500.0, 2200.0, 3000.0, 4000.0, 5765.0]
HV 160A | HV 160A | 160 | 0 | [10.0, 4.15, 1.03, 0.198, 0.1, 0.051, 0.0172, 0.01] | [10.0, 2.3, 0.734, 0.274, 0.1, 0.046, 0.0177, 0.01] | 0 | [480.0, 550.0, 700.0, 1000.0, 1260.0, 1600.0, 2500.0, 3227.0] | [960.0, 1300.0, 1700.0, 2200.0, 2996.0, 4000.0, 6000.0, 7946.0]
HV 16A | HV 16A | 16 | 0 | [10.0, 0.352, 0.164, 0.1, 0.0649, 0.0342, 0.01] | [10.0, 2.34, 0.722, 0.181, 0.1, 0.055, 0.0296, 0.01] | 0 | [48.0, 60.0, 65.0, 71.0, 80.0, 100.0, 162.0] | [96.0, 110.0, 125.0, 150.0, 168.0, 200.0, 250.0, 398.0]
HV 200A | HV 200A | 200 | 0 | [10.0, 4.267, 1.21, 0.403, 0.1, 0.058, 0.022, 0.01] | [10.0, 3.73, 1.654, 0.328, 0.1, 0.0531, 0.019, 0.01] | 0 | [600.0, 700.0, 900.0, 1150.0, 1665.0, 2000.0, 3000.0, 4313.0] | [1200.0, 1500.0, 1800.0, 2700.0, 3960.0, 5000.0, 7500.0, 10620.0]
HV 20A | HV 20A | 20 | 0 | [10.0, 1.3, 0.3, 0.155, 0.1, 0.0555, 0.023, 0.01] | [10.0, 1.3, 0.161, 0.1, 0.0611, 0.0399, 0.0141, 0.01] | 0 | [60.0, 70.0, 80.0, 87.0, 94.0, 110.0, 150.0, 216.0] | [120.0, 150.0, 200.0, 223.0, 260.0, 300.0, 450.0, 532.0]
HV 25A | HV 25A | 25 | 0 | [10.0, 2.512, 0.833, 0.299, 0.1, 0.0372, 0.0223, 0.01] | [10.0, 3.125, 0.597, 0.198, 0.1, 0.0378, 0.022, 0.01] | 0 | [75.0, 82.0, 90.0, 100.0, 124.0, 170.0, 200.0, 289.0] | [150.0, 170.0, 210.0, 250.0, 294.0, 400.0, 500.0, 711.0]
HV 31.5A | HV 31.5A | 31.5 | 0 | [10.0, 2.34, 0.722, 0.181, 0.1, 0.055, 0.0296, 0.01] | [10.0, 2.84, 0.368, 0.164, 0.1, 0.0621, 0.0378, 0.0195, 0.01] | 0 | [95.0, 110.0, 125.0, 150.0, 165.0, 200.0, 250.0, 390.0] | [189.0, 220.0, 300.0, 350.0, 393.0, 450.0, 530.0, 700.0, 960.0]
HV 40A | HV 40A | 40 | 0 | [10.0, 1.3, 0.161, 0.1, 0.0611, 0.0399, 0.0141, 0.01] | [10.0, 2.05, 0.369, 0.198, 0.1, 0.051, 0.0298, 0.01] | 0 | [120.0, 150.0, 200.0, 223.0, 260.0, 300.0, 450.0, 532.0] | [240.0, 300.0, 400.0, 450.0, 530.0, 650.0, 800.0, 1311.0]
HV 50A | HV 50A | 50 | 0 | [10.0, 3.215, 0.597, 0.198, 0.1, 0.0378, 0.022, 0.01] | [10.0, 3.64, 0.854, 0.281, 0.1, 0.0531, 0.022, 0.01] | 0 | [150.0, 170.0, 210.0, 250.0, 294.0, 400.0, 500.0, 711.0] | [300.0, 350.0, 450.0, 550.0, 700.0, 850.0, 1200.0, 1752.0]
HV 6.3A | HV 6.3A | 6.3 | 0 | [10.0, 1.39, 0.344, 0.168, 0.1, 0.056, 0.0263, 0.01] | [10.0, 1.711, 0.516, 0.198, 0.1, 0.0634, 0.0303, 0.01] | 0 | [19.0, 19.5, 20.4, 20.8, 22.0, 25.0, 32.0, 48.0] | [38.0, 40.0, 43.0, 48.0, 53.0, 60.0, 75.0, 118.0]
HV 63A | HV 63A | 63 | 0 | [10.0, 2.84, 0.368, 0.164, 0.1, 0.0621, 0.0378, 0.0195, 0.01] | [10.0, 1.82, 0.344, 0.1, 0.0467, 0.0269, 0.01] | 0 | [189.0, 220.0, 300.0, 350.0, 393.0, 450.0, 530.0, 700.0, 961.0] | [378.0, 500.0, 700.0, 934.0, 1200.0, 1500.0, 2366.0]
HV 80A | HV 80A | 80 | 0 | [10.0, 2.05, 0.369, 0.198, 0.1, 0.051, 0.0298, 0.01] | [10.0, 4.15, 1.03, 0.198, 0.1, 0.051, 0.0172, 0.01] | 0 | [240.0, 300.0, 400.0, 450.0, 530.0, 650.0, 800.0, 1311.0] | [480.0, 550.0, 700.0, 1000.0, 1260.0, 1600.0, 2500.0, 3227.0]
Siemens NH-1-100 | Siemens NH-1-100 | 100 | [5400.0, 2000.0, 400.0, 20.0, 1.0, 0.2, 0.012, 0.004] | 0 | 0 | [150.0, 190.0, 250.0, 430.0, 900.0, 1250.0, 2700.0, 3600.0] | 0 | 0
Siemens NH-1-125 | Siemens NH-1-125 | 125 | [4800.0, 120.0, 7.0, 0.1, 0.004] | 0 | 0 | [180.0, 400.0, 740.0, 2000.0, 4250.0] | 0 | 0
Siemens NH-1-16 | Siemens NH-1-16 | 16 | [4000.0, 400.0, 2.0, 0.1, 0.04, 0.01] | 0 | 0 | [26.0, 35.0, 75.0, 150.0, 200.0, 300.0] | 0 | 0
Siemens NH-1-160 | Siemens NH-1-160 | 160 | [4800.0, 120.0, 7.0, 0.1, 0.004] | 0 | 0 | [210.0, 500.0, 900.0, 2300.0, 5000.0] | 0 | 0
Siemens NH-1-25 | Siemens NH-1-25 | 25 | [4000.0, 1000.0, 10.0, 0.2, 0.02, 0.01] | 0 | 0 | [40.0, 50.0, 100.0, 210.0, 400.0, 500.0] | 0 | 0
Siemens NH-1-50 | Siemens NH-1-50 | 50 | [4000.0, 40.0, 4.0, 1.0, 0.02, 0.01] | 0 | 0 | [86.0, 200.0, 300.0, 400.0, 1000.0, 1280.0] | 0 | 0
Siemens NH-1-63 | Siemens NH-1-63 | 63 | [4000.0, 100.0, 10.0, 2.0, 0.04, 0.01] | 0 | 0 | [100.0, 200.0, 300.0, 400.0, 1000.0, 1500.0] | 0 | 0
Siemens NH-1-80 | Siemens NH-1-80 | 80 | [4800.0, 120.0, 7.0, 0.1, 0.01] | 0 | 0 | [150.58, 250.0, 450.0, 1150.0, 2470.0] | 0 | 0
Siemens NH-2-1000 | Siemens NH-2-1000 | 1000 | [4800.0, 120.0, 7.0, 0.1, 0.004] | 0 | 0 | [1900.0, 3500.0, 8400.0, 24000.0, 52000.0] | 0 | 0
Siemens NH-2-200 | Siemens NH-2-200 | 200 | [4800.0, 120.0, 7.0, 0.1, 0.004] | 0 | 0 | [280.0, 650.0, 1200.0, 3000.0, 7000.0] | 0 | 0
Siemens NH-2-224 | Siemens NH-2-224 | 224 | [4800.0, 120.0, 7.0, 0.2, 0.04, 0.004] | 0 | 0 | [400.0, 750.0, 1453.0, 3025.0, 4315.0, 7600.0] | 0 | 0
Siemens NH-2-250 | Siemens NH-2-250 | 250 | [4800.0, 120.0, 7.0, 0.1, 0.004] | 0 | 0 | [450.0, 800.0, 1650.0, 4000.0, 8500.0] | 0 | 0
Siemens NH-2-315 | Siemens NH-2-315 | 315 | [4800.0, 120.0, 7.0, 0.1, 0.004] | 0 | 0 | [550.0, 920.0, 1900.0, 5000.0, 11000.0] | 0 | 0
Siemens NH-2-355 | Siemens NH-2-355 | 355 | [4800.0, 120.0, 6.0, 0.1, 0.004] | 0 | 0 | [650.0, 1116.27, 2350.0, 5840.0, 12790.0] | 0 | 0
Siemens NH-2-400 | Siemens NH-2-400 | 400 | [4800.0, 120.0, 7.0, 0.1, 0.004] | 0 | 0 | [720.0, 1350.0, 2800.0, 6500.0, 15000.0] | 0 | 0
Siemens NH-2-425 | Siemens NH-2-425 | 425 | [4800.0, 120.0, 7.0, 0.1, 0.004] | 0 | 0 | [850.0, 1500.0, 3050.0, 7500.0, 16500.0] | 0 | 0
Siemens NH-2-630 | Siemens NH-2-630 | 630 | [4800.0, 120.0, 7.0, 0.1, 0.004] | 0 | 0 | [1200.0, 2000.0, 4800.0, 12000.0, 26000.0] | 0 | 0

## res_bus
| vm_pu | va_degree | p_mw | q_mvar
0 | 0.99241 | -0.14429 | 0.0036684 | 0.0009194
1 | 0.99408 | -0.11242 | 0.003451 | 0.00086491
2 | 0.98976 | -0.19496 | 0.0026774 | 0.00067103
3 | 0.99575 | -0.08068 | 0.0073564 | 0.0018437
4 | 0.98965 | -0.19712 | 0.0029177 | 0.00073124
5 | 0.98835 | -0.22205 | 0.0021892 | 0.00054867
6 | 0.99697 | -0.057441 | 0 | 0
7 | 0.99745 | -0.04826 | 0.0043265 | 0.0010843
8 | 0.99616 | -0.073076 | 0.0031772 | 0.00079628
9 | 0.98697 | -0.2487 | 0.0026886 | 0.00067382
10 | 1 | 0 | -0.33745 | -0.086082
11 | 0.99609 | -0.074395 | 0.0041985 | 0.0010522
12 | 0.99665 | -0.063357 | 0.0039628 | 0.00099316
13 | 0.99561 | -0.083067 | 0.0028473 | 0.00071361
14 | 0.98877 | -0.21433 | 0.0023455 | 0.00058783
15 | 0.98813 | -0.22674 | 0.0008268 | 0.00020722
16 | 0.9888 | -0.21371 | 0.0040745 | 0.0010212
17 | 0.98756 | -0.23771 | 0.0010557 | 0.00026459
18 | 0.99023 | -0.18591 | 0.0048097 | 0.0012054
19 | 0.98741 | -0.24078 | 0.0019594 | 0.00049107
20 | 0.9904 | -0.18264 | 0.0034718 | 0.00087012
21 | 0.98723 | -0.24416 | 0.0017736 | 0.0004445
22 | 0.99131 | -0.16516 | 0 | 0
23 | 0.9872 | -0.24471 | 0.0030617 | 0.00076733
24 | 0.99577 | -0.080552 | 0.0017285 | 0.0004332
25 | 0.99567 | -0.082578 | 0.0017285 | 0.0004332
26 | 0.98748 | -0.23844 | 0.004975 | 0.0012469
27 | 0.99293 | -0.13405 | 0.005603 | 0.0014042
28 | 0.99524 | -0.090769 | 0.0027841 | 0.00069777
29 | 0.99529 | -0.089799 | 0.0030632 | 0.00076772
30 | 0.99519 | -0.09184 | 0.0029035 | 0.00072768
31 | 0.99538 | -0.088208 | 0.0016246 | 0.00040716
32 | 0.98698 | -0.24916 | 0.010537 | 0.0026409
33 | 0.98699 | -0.24885 | 0.001909 | 0.00047845
34 | 0.99558 | -0.084327 | 0.0028233 | 0.00070758
35 | 0.98704 | -0.24786 | 0.0017605 | 0.00044123
36 | 0.98708 | -0.24718 | 0.0019071 | 0.00047796
37 | 0.97124 | -0.55534 | 0.0021476 | 0.00053825
38 | 0.97131 | -0.55379 | 0.00212 | 0.00053132
39 | 0.97071 | -0.56568 | 0 | 0
40 | 0.97242 | -0.53196 | 0 | 0
41 | 0.97039 | -0.572 | 0.0021339 | 0.0005348
42 | 0.99436 | -0.10685 | 0.0018993 | 0.000476
43 | 0.97303 | -0.51997 | 0.0041897 | 0.00105
44 | 0.97032 | -0.57338 | 0.0021442 | 0.00053738
45 | 0.97316 | -0.51739 | 0.0025506 | 0.00063923
46 | 0.9703 | -0.57388 | 0.0021293 | 0.00053364
47 | 0.97358 | -0.50916 | 0.0019082 | 0.00047824
48 | 0.97023 | -0.5752 | 0.0021236 | 0.00053222
49 | 0.98353 | -0.31465 | 0.0022965 | 0.00057556
50 | 0.98424 | -0.30094 | 0.0049088 | 0.0012303
51 | 0.98349 | -0.31552 | 0.0027851 | 0.00069801
52 | 0.97817 | -0.41889 | 0.0030776 | 0.00077132
53 | 0.98541 | -0.27825 | 0.0047456 | 0.0011894
54 | 0.97813 | -0.41964 | 0.0049763 | 0.0012472
55 | 0.97773 | -0.42757 | 0.0026023 | 0.00065219
56 | 0.98649 | -0.25742 | 0.0043465 | 0.0010893
57 | 0.97727 | -0.43658 | 0.0051228 | 0.0012839
58 | 0.97613 | -0.45884 | 0.0046348 | 0.0011616
59 | 0.97573 | -0.46669 | 0 | 0
60 | 0.97548 | -0.47163 | 0.0026005 | 0.00065175
61 | 0.97513 | -0.47853 | 0.0036909 | 0.00092503
62 | 0.97548 | -0.47164 | 0.0026007 | 0.0006518
63 | 0.97547 | -0.47187 | 0.0030788 | 0.00077162
64 | 0.97547 | -0.47187 | 0.0030816 | 0.00077233
65 | 0.9754 | -0.47326 | 0.0051777 | 0.0012977
66 | 0.98472 | -0.29215 | 0.005507 | 0.0013802
67 | 0.98536 | -0.27987 | 0.0067438 | 0.0016901
68 | 0.98416 | -0.3031 | 0.0052549 | 0.001317
69 | 0.98615 | -0.26453 | 0.0040934 | 0.0010259
70 | 0.98369 | -0.31227 | 0.0023569 | 0.00059069
71 | 0.98686 | -0.25094 | 0.0037058 | 0.00092875
72 | 0.98308 | -0.32404 | 0.0053751 | 0.0013471
73 | 0.98294 | -0.32673 | 0.0015996 | 0.00040089
74 | 0.99943 | -0.010926 | 0.0049936 | 0.0012515
75 | 0.9994 | -0.011587 | 0.0023031 | 0.00057721
76 | 0.99962 | -0.0072258 | 0.0041386 | 0.0010372
77 | 0.9824 | -0.33728 | 0.0016342 | 0.00040957
78 | 0.99462 | -0.10195 | 0.0085849 | 0.0021516
79 | 0.97374 | -0.50592 | 0.0028378 | 0.00071122
80 | 0.99972 | -0.0053259 | 0.0044996 | 0.0011277
81 | 0.97376 | -0.5056 | 0.0035425 | 0.00088782
82 | 0.97421 | -0.49663 | 0.0026007 | 0.0006518
83 | 0.97439 | -0.49304 | 0.0035125 | 0.00088031
84 | 0.97443 | -0.49225 | 0.0030813 | 0.00077224
85 | 0.97014 | -0.57712 | 0.0025489 | 0.00063882
86 | 0.97131 | -0.55456 | 0.00568 | 0.0014235
87 | 0.97141 | -0.55247 | 0 | 0
88 | 0.97103 | -0.56004 | 0 | 0
89 | 0.97158 | -0.54907 | 0.0023778 | 0.00059592
90 | 0.97084 | -0.5637 | 0.0018904 | 0.00047379
91 | 0.97178 | -0.54527 | 0.0022599 | 0.00056639
92 | 0.97078 | -0.56504 | 0.0026132 | 0.00065494
93 | 0.97202 | -0.54041 | 0.0014576 | 0.00036531
94 | 0.97076 | -0.56541 | 0.0012158 | 0.00030471
95 | 0.97258 | -0.52937 | 0.0027447 | 0.0006879
96 | 0.98963 | -0.19765 | 0.0013986 | 0.00035052
97 | 0.97533 | -0.4752 | 0.0014811 | 0.0003712
98 | 0.97549 | -0.47212 | 0.0018535 | 0.00046452
99 | 0.97442 | -0.49312 | 0.0022626 | 0.00056707
100 | 0.9764 | -0.45412 | 0.0015508 | 0.00038866
101 | 0.97431 | -0.49522 | 0.0016379 | 0.00041049
102 | 0.97645 | -0.45329 | 0.0013084 | 0.00032791
103 | 0.9738 | -0.50532 | 0.0011965 | 0.00029988
104 | 0.97773 | -0.42818 | 0 | 0
105 | 0.97344 | -0.51246 | 0.0013976 | 0.00035028
106 | 0.97791 | -0.42461 | 0.0012899 | 0.00032329
107 | 0.97306 | -0.51994 | 0.0037586 | 0.00094199
108 | 0.97283 | -0.52447 | 0.0026192 | 0.00065643
109 | 0.9701 | -0.57784 | 0.0026677 | 0.00066859
110 | 0.97008 | -0.57819 | 0.0025769 | 0.00064582
111 | 0.97075 | -0.5655 | 0.0018107 | 0.0004538
112 | 0.98013 | -0.38127 | 0.0022704 | 0.00056901
113 | 0.97877 | -0.40785 | 0.0020759 | 0.00052027
114 | 0.98098 | -0.36474 | 0 | 0
115 | 0.98185 | -0.3478 | 0.0052057 | 0.0013047
116 | 0.99998 | 149.9956 | 0 | 0

## res_line
| p_from_mw | q_from_mvar | p_to_mw | q_to_mvar | pl_mw | ql_mvar | i_from_ka | i_to_ka | i_ka | vm_from_pu | va_from_degree | vm_to_pu | va_to_degree | loading_percent
0 | -0.10495 | -0.026749 | 0.10511 | 0.026852 | 0.00016171 | 0.0001026 | 0.15752 | 0.15752 | 0.15752 | 0.99241 | -0.14429 | 0.99408 | -0.11242 | 21.6378
1 | 0.10128 | 0.02583 | -0.10104 | -0.025673 | 0.00024715 | 0.00015671 | 0.15202 | 0.15202 | 0.15202 | 0.99241 | -0.14429 | 0.98976 | -0.19496 | 20.8823
2 | -0.10856 | -0.027717 | 0.10873 | 0.027823 | 0.00016679 | 0.00010587 | 0.16269 | 0.16269 | 0.16269 | 0.99408 | -0.11242 | 0.99575 | -0.08068 | 22.3473
3 | 0.0043168 | 0.0010814 | -0.0043163 | -0.0010815 | 4.4465e-07 | -7.7212e-08 | 0.0064897 | 0.0064898 | 0.0064898 | 0.98976 | -0.19496 | 0.98965 | -0.19712 | 1.7829
4 | 0.094042 | 0.023921 | -0.093919 | -0.023843 | 0.00012258 | 7.7612e-05 | 0.14151 | 0.14151 | 0.14151 | 0.98976 | -0.19496 | 0.98835 | -0.22205 | 19.438
5 | -0.11609 | -0.029667 | 0.11622 | 0.02975 | 0.00013063 | 8.3004e-05 | 0.17368 | 0.17368 | 0.17368 | 0.99575 | -0.08068 | 0.99697 | -0.057441 | 23.8574
6 | 0.0013986 | 0.00035027 | -0.0013986 | -0.00035052 | 3.5199e-08 | -2.502e-07 | 0.0021028 | 0.0021029 | 0.0021029 | 0.98965 | -0.19712 | 0.98963 | -0.19765 | 0.57773
7 | 0.09173 | 0.023295 | -0.091612 | -0.02322 | 0.00011748 | 7.4351e-05 | 0.13821 | 0.13821 | 0.13821 | 0.98835 | -0.22205 | 0.98697 | -0.2487 | 18.9853
8 | -0.14028 | -0.03579 | 0.14034 | 0.035829 | 6.2231e-05 | 3.9631e-05 | 0.2096 | 0.2096 | 0.2096 | 0.99697 | -0.057441 | 0.99745 | -0.04826 | 28.7907
9 | 0.024061 | 0.00604 | -0.024043 | -0.006029 | 1.793e-05 | 1.0992e-05 | 0.035915 | 0.035916 | 0.035916 | 0.99697 | -0.057441 | 0.99616 | -0.073076 | 9.8669
10 | -0.14467 | -0.036914 | 0.14501 | 0.037129 | 0.00033811 | 0.00021538 | 0.21605 | 0.21605 | 0.21605 | 0.99745 | -0.04826 | 1 | 0 | 29.6773
11 | 0.020866 | 0.0052327 | -0.020865 | -0.0052319 | 1.3118e-06 | 7.9267e-07 | 0.03117 | 0.03117 | 0.03117 | 0.99616 | -0.073076 | 0.99609 | -0.074395 | 8.5631
12 | 0.088924 | 0.022546 | -0.088914 | -0.02254 | 9.5686e-06 | 6.0515e-06 | 0.13416 | 0.13416 | 0.13416 | 0.98697 | -0.2487 | 0.98686 | -0.25094 | 18.4285
13 | 0.015941 | 0.0039968 | -0.015937 | -0.0039945 | 4.0448e-06 | 2.3373e-06 | 0.023721 | 0.023722 | 0.023722 | 1 | 0 | 0.99972 | -0.0053259 | 6.5169
14 | 0.17485 | 0.044956 | -0.17431 | -0.044614 | 0.00053656 | 0.0003423 | 0.26058 | 0.26058 | 0.26058 | 1 | 0 | 0.99665 | -0.063357 | 35.7945
15 | 0.016666 | 0.0041797 | -0.016661 | -0.0041768 | 4.8892e-06 | 2.8554e-06 | 0.024898 | 0.024898 | 0.024898 | 0.99609 | -0.074395 | 0.99577 | -0.080552 | 6.84
16 | 0.17035 | 0.043621 | -0.17019 | -0.043517 | 0.00016247 | 0.00010364 | 0.25467 | 0.25467 | 0.25467 | 0.99665 | -0.063357 | 0.99561 | -0.083067 | 34.9818
17 | 0.16734 | 0.042804 | -0.16719 | -0.042706 | 0.00015279 | 9.7446e-05 | 0.25041 | 0.25041 | 0.25041 | 0.99561 | -0.083067 | 0.99462 | -0.10195 | 34.3973
18 | 0.024829 | 0.0062362 | -0.024814 | -0.0062271 | 1.4691e-05 | 9.0428e-06 | 0.03737 | 0.03737 | 0.03737 | 0.98877 | -0.21433 | 0.98813 | -0.22674 | 10.2666
19 | -0.027174 | -0.006824 | 0.027175 | 0.0068245 | 8.1403e-07 | 5.0434e-07 | 0.0409 | 0.0409 | 0.0409 | 0.98877 | -0.21433 | 0.9888 | -0.21371 | 11.2362
20 | 0.023987 | 0.0060199 | -0.023975 | -0.0060122 | 1.254e-05 | 7.6976e-06 | 0.036125 | 0.036125 | 0.036125 | 0.98813 | -0.22674 | 0.98756 | -0.23771 | 9.9245
21 | -0.03125 | -0.0078457 | 0.031291 | 0.0078716 | 4.1498e-05 | 2.5916e-05 | 0.047032 | 0.047031 | 0.047032 | 0.9888 | -0.21371 | 0.99023 | -0.18591 | 12.9208
22 | 0.022919 | 0.0057476 | -0.022916 | -0.0057456 | 3.355e-06 | 2.0512e-06 | 0.034535 | 0.034535 | 0.034535 | 0.98756 | -0.23771 | 0.98741 | -0.24078 | 9.4875
23 | -0.036101 | -0.009077 | 0.036106 | 0.0090806 | 5.6399e-06 | 3.5438e-06 | 0.054259 | 0.054259 | 0.054259 | 0.99023 | -0.18591 | 0.9904 | -0.18264 | 14.9063
24 | 0.020956 | 0.0052545 | -0.020953 | -0.0052524 | 3.3772e-06 | 2.0459e-06 | 0.031582 | 0.031582 | 0.031582 | 0.98741 | -0.24078 | 0.98723 | -0.24416 | 8.6763
25 | -0.039578 | -0.0099507 | 0.039611 | 0.0099715 | 3.3062e-05 | 2.0839e-05 | 0.059475 | 0.059475 | 0.059475 | 0.9904 | -0.18264 | 0.99131 | -0.16516 | 16.3393
26 | 0.019179 | 0.004808 | -0.019179 | -0.0048076 | 5.0322e-07 | 3.0153e-07 | 0.028909 | 0.028909 | 0.028909 | 0.98723 | -0.24416 | 0.9872 | -0.24471 | 7.9419
27 | 0.11102 | 0.028403 | -0.11063 | -0.028153 | 0.00039232 | 0.0002506 | 0.16686 | 0.16686 | 0.16686 | 0.99131 | -0.16516 | 0.98748 | -0.23844 | 45.8396
28 | -0.15063 | -0.038375 | 0.15086 | 0.038519 | 0.00022645 | 0.00014432 | 0.22633 | 0.22633 | 0.22633 | 0.99131 | -0.16516 | 0.99293 | -0.13405 | 31.0894
29 | 0.016117 | 0.0040403 | -0.016115 | -0.0040392 | 1.8922e-06 | 1.1017e-06 | 0.024294 | 0.024294 | 0.024294 | 0.9872 | -0.24471 | 0.98708 | -0.24718 | 6.6741
30 | 0.014933 | 0.0037436 | -0.014931 | -0.0037428 | 1.4416e-06 | 8.2222e-07 | 0.022315 | 0.022315 | 0.022315 | 0.99577 | -0.080552 | 0.99567 | -0.082578 | 6.1305
31 | 0.013203 | 0.0033096 | -0.013202 | -0.003309 | 1.1e-06 | 6.0603e-07 | 0.019732 | 0.019732 | 0.019732 | 0.99567 | -0.082578 | 0.99558 | -0.084327 | 5.4208
32 | 0.10565 | 0.026906 | -0.10556 | -0.026844 | 9.658e-05 | 6.1681e-05 | 0.15936 | 0.15936 | 0.15936 | 0.98748 | -0.23844 | 0.98649 | -0.25742 | 43.7801
33 | -0.15646 | -0.039924 | 0.15667 | 0.040055 | 0.00020586 | 0.00013124 | 0.23473 | 0.23473 | 0.23473 | 0.99293 | -0.13405 | 0.99436 | -0.10685 | 32.2427
34 | -0.0056878 | -0.0014253 | 0.005688 | 0.0014253 | 2.6281e-07 | 4.2256e-08 | 0.0085038 | 0.0085038 | 0.0085038 | 0.99524 | -0.090769 | 0.99529 | -0.089799 | 2.3362
35 | 0.0029036 | 0.0007275 | -0.0029035 | -0.00072768 | 1.481e-07 | -1.7751e-07 | 0.0043412 | 0.0043413 | 0.0043413 | 0.99524 | -0.090769 | 0.99519 | -0.09184 | 1.1927
36 | -0.0087513 | -0.002193 | 0.0087519 | 0.0021933 | 6.6337e-07 | 2.9024e-07 | 0.013084 | 0.013083 | 0.013084 | 0.99529 | -0.089799 | 0.99538 | -0.088208 | 3.5944
37 | -0.010376 | -0.0026005 | 0.010378 | 0.0026014 | 1.9189e-06 | 9.5164e-07 | 0.015512 | 0.015512 | 0.015512 | 0.99538 | -0.088208 | 0.99558 | -0.084327 | 4.2616
38 | -0.010537 | -0.0026409 | 0.010538 | 0.002641 | 1.5699e-07 | 7.9275e-08 | 0.015887 | 0.015887 | 0.015887 | 0.98698 | -0.24916 | 0.98699 | -0.24885 | 4.3645
39 | -0.012447 | -0.0031195 | 0.012447 | 0.0031198 | 5.854e-07 | 3.18e-07 | 0.018765 | 0.018765 | 0.018765 | 0.98699 | -0.24885 | 0.98704 | -0.24786 | 5.1552
40 | -0.014208 | -0.003561 | 0.014208 | 0.0035613 | 4.6465e-07 | 2.6285e-07 | 0.021419 | 0.021419 | 0.021419 | 0.98704 | -0.24786 | 0.98708 | -0.24718 | 5.8843
41 | -0.018488 | -0.0046384 | 0.018489 | 0.0046392 | 1.37e-06 | 8.2043e-07 | 0.028327 | 0.028327 | 0.028327 | 0.97124 | -0.55534 | 0.97131 | -0.55379 | 7.782
42 | 0.01634 | 0.0041001 | -0.016332 | -0.0040954 | 8.0532e-06 | 4.7303e-06 | 0.025036 | 0.025036 | 0.025036 | 0.97124 | -0.55534 | 0.97071 | -0.56568 | 6.8781
43 | -0.020609 | -0.0051705 | 0.020631 | 0.0051836 | 2.1472e-05 | 1.303e-05 | 0.031574 | 0.031574 | 0.031574 | 0.97131 | -0.55379 | 0.97242 | -0.53196 | 8.6743
44 | 0.016332 | 0.0040954 | -0.016327 | -0.0040925 | 4.9134e-06 | 2.8862e-06 | 0.025036 | 0.025036 | 0.025036 | 0.97071 | -0.56568 | 0.97039 | -0.572 | 6.8782
45 | -0.020631 | -0.0051836 | 0.020642 | 0.0051907 | 1.1808e-05 | 7.1653e-06 | 0.031574 | 0.031574 | 0.031574 | 0.97242 | -0.53196 | 0.97303 | -0.51997 | 8.6742
46 | 0.014193 | 0.0035577 | -0.014192 | -0.0035572 | 9.3446e-07 | 5.3307e-07 | 0.021764 | 0.021764 | 0.021764 | 0.97039 | -0.572 | 0.97032 | -0.57338 | 5.9792
47 | -0.15857 | -0.040531 | 0.1586 | 0.040555 | 3.7594e-05 | 2.3968e-05 | 0.23757 | 0.23757 | 0.23757 | 0.99436 | -0.10685 | 0.99462 | -0.10195 | 32.6331
48 | -0.024832 | -0.0062407 | 0.024835 | 0.0062426 | 3.0595e-06 | 1.8878e-06 | 0.037981 | 0.037981 | 0.037981 | 0.97303 | -0.51997 | 0.97316 | -0.51739 | 10.4343
49 | 0.012048 | 0.0030198 | -0.012048 | -0.0030197 | 2.8581e-07 | 1.5534e-07 | 0.018476 | 0.018476 | 0.018476 | 0.97032 | -0.57338 | 0.9703 | -0.57388 | 5.0759
50 | -0.027386 | -0.0068819 | 0.027396 | 0.0068886 | 1.0771e-05 | 6.6898e-06 | 0.041881 | 0.041881 | 0.041881 | 0.97316 | -0.51739 | 0.97358 | -0.50916 | 11.5057
51 | 0.0099186 | 0.002486 | -0.009918 | -0.0024857 | 6.252e-07 | 3.1113e-07 | 0.015211 | 0.015211 | 0.015211 | 0.9703 | -0.57388 | 0.97023 | -0.5752 | 4.1788
52 | -0.029305 | -0.0073668 | 0.029309 | 0.0073696 | 4.5372e-06 | 2.8288e-06 | 0.044797 | 0.044797 | 0.044797 | 0.97358 | -0.50916 | 0.97374 | -0.50592 | 12.307
53 | 0.0077944 | 0.0019535 | -0.0077937 | -0.0019532 | 7.1474e-07 | 2.9273e-07 | 0.011954 | 0.011954 | 0.011954 | 0.97023 | -0.5752 | 0.97014 | -0.57712 | 3.2841
54 | -0.091289 | -0.023165 | 0.091349 | 0.023203 | 6.0236e-05 | 3.8444e-05 | 0.13822 | 0.13822 | 0.13822 | 0.98353 | -0.31465 | 0.98424 | -0.30094 | 37.9715
55 | 0.0027852 | 0.00069786 | -0.0027851 | -0.00069801 | 1.1605e-07 | -1.469e-07 | 0.0042138 | 0.0042139 | 0.0042139 | 0.98353 | -0.31465 | 0.98349 | -0.31552 | 1.1577
56 | 0.086207 | 0.021891 | -0.085777 | -0.021617 | 0.0004301 | 0.00027441 | 0.13053 | 0.13053 | 0.13053 | 0.98353 | -0.31465 | 0.97817 | -0.41889 | 35.8594
57 | -0.096258 | -0.024434 | 0.096363 | 0.024501 | 0.0001052 | 6.7161e-05 | 0.14564 | 0.14564 | 0.14564 | 0.98424 | -0.30094 | 0.98541 | -0.27825 | 40.0103
58 | 0.0049765 | 0.0012472 | -0.0049763 | -0.0012472 | 1.7856e-07 | 9.9862e-09 | 0.0075703 | 0.0075703 | 0.0075703 | 0.97817 | -0.41889 | 0.97813 | -0.41964 | 2.0798
59 | 0.077723 | 0.019599 | -0.07769 | -0.019578 | 3.2278e-05 | 2.0581e-05 | 0.11828 | 0.11828 | 0.11828 | 0.97817 | -0.41889 | 0.97773 | -0.42757 | 32.4935
60 | -0.10111 | -0.02569 | 0.10121 | 0.025755 | 0.00010153 | 6.483e-05 | 0.1528 | 0.1528 | 0.1528 | 0.98541 | -0.27825 | 0.98649 | -0.25742 | 41.979
61 | 0.075088 | 0.018926 | -0.075056 | -0.018905 | 3.2377e-05 | 2.0639e-05 | 0.11432 | 0.11432 | 0.11432 | 0.97773 | -0.42757 | 0.97727 | -0.43658 | 31.4055
62 | 0.069933 | 0.017621 | -0.069859 | -0.017574 | 7.4365e-05 | 4.7375e-05 | 0.10652 | 0.10652 | 0.10652 | 0.97727 | -0.43658 | 0.97613 | -0.45884 | 29.2626
63 | 0.065224 | 0.016412 | -0.065199 | -0.016397 | 2.4465e-05 | 1.5575e-05 | 0.099451 | 0.099451 | 0.099451 | 0.97613 | -0.45884 | 0.97573 | -0.46669 | 27.3216
64 | 0.016544 | 0.0041476 | -0.01654 | -0.0041453 | 3.8956e-06 | 2.2894e-06 | 0.02523 | 0.02523 | 0.02523 | 0.97573 | -0.46669 | 0.97548 | -0.47163 | 6.9314
65 | 0.048656 | 0.012249 | -0.048628 | -0.012232 | 2.7521e-05 | 1.7447e-05 | 0.074221 | 0.074221 | 0.074221 | 0.97573 | -0.46669 | 0.97513 | -0.47853 | 20.3903
66 | 0.013939 | 0.0034935 | -0.013939 | -0.0034935 | 2.9114e-09 | 1.654e-09 | 0.021263 | 0.021263 | 0.021263 | 0.97548 | -0.47163 | 0.97548 | -0.47164 | 5.8416
67 | 0.044937 | 0.011307 | -0.044908 | -0.011288 | 2.9427e-05 | 1.8626e-05 | 0.068589 | 0.068589 | 0.068589 | 0.97513 | -0.47853 | 0.97443 | -0.49225 | 18.843
68 | 0.011339 | 0.0028417 | -0.011339 | -0.0028417 | 1.2398e-07 | 6.555e-08 | 0.017296 | 0.017296 | 0.017296 | 0.97548 | -0.47164 | 0.97547 | -0.47187 | 4.7517
69 | 0.0082597 | 0.00207 | -0.0082597 | -0.00207 | 1.0936e-09 | 4.7402e-10 | 0.0126 | 0.0126 | 0.0126 | 0.97547 | -0.47187 | 0.97547 | -0.47187 | 3.4614
70 | 0.0051781 | 0.0012977 | -0.0051777 | -0.0012977 | 3.4223e-07 | 3.6441e-08 | 0.0078988 | 0.0078989 | 0.0078989 | 0.97547 | -0.47187 | 0.9754 | -0.47326 | 2.17
71 | -0.074212 | -0.018795 | 0.074256 | 0.018823 | 4.3797e-05 | 2.7558e-05 | 0.11221 | 0.11221 | 0.11221 | 0.98472 | -0.29215 | 0.98536 | -0.27987 | 15.4138
72 | 0.068705 | 0.017415 | -0.068669 | -0.017392 | 3.6149e-05 | 2.2681e-05 | 0.10389 | 0.10389 | 0.10389 | 0.98472 | -0.29215 | 0.98416 | -0.3031 | 14.2707
73 | -0.081 | -0.020513 | 0.08106 | 0.020551 | 5.9691e-05 | 3.766e-05 | 0.1224 | 0.1224 | 0.1224 | 0.98536 | -0.27987 | 0.98615 | -0.26453 | 16.8126
74 | 0.063414 | 0.016075 | -0.063386 | -0.016058 | 2.7917e-05 | 1.7456e-05 | 0.095945 | 0.095946 | 0.095946 | 0.98416 | -0.3031 | 0.98369 | -0.31227 | 13.1793
75 | -0.085153 | -0.021577 | 0.085209 | 0.021612 | 5.5649e-05 | 3.5157e-05 | 0.12857 | 0.12857 | 0.12857 | 0.98615 | -0.26453 | 0.98686 | -0.25094 | 17.661
76 | 0.061029 | 0.015467 | -0.060995 | -0.015446 | 3.4491e-05 | 2.1527e-05 | 0.09238 | 0.092381 | 0.092381 | 0.98369 | -0.31227 | 0.98308 | -0.32404 | 12.6896
77 | 0.05562 | 0.014099 | -0.055613 | -0.014094 | 7.2037e-06 | 4.4731e-06 | 0.084245 | 0.084245 | 0.084245 | 0.98308 | -0.32404 | 0.98294 | -0.32673 | 11.5721
78 | 0.054013 | 0.013693 | -0.053986 | -0.013676 | 2.7371e-05 | 1.6965e-05 | 0.081823 | 0.081824 | 0.081824 | 0.98294 | -0.32673 | 0.9824 | -0.33728 | 11.2395
79 | 0.0023032 | 0.00057704 | -0.0023031 | -0.00057721 | 7.2529e-08 | -1.6912e-07 | 0.003429 | 0.0034291 | 0.0034291 | 0.99943 | -0.010926 | 0.9994 | -0.011587 | 0.94206
80 | -0.0072967 | -0.0018286 | 0.007298 | 0.001829 | 1.2863e-06 | 4.4228e-07 | 0.010864 | 0.010864 | 0.010864 | 0.99943 | -0.010926 | 0.99962 | -0.0072258 | 2.9846
81 | -0.011437 | -0.0028662 | 0.011438 | 0.0028668 | 1.0352e-06 | 5.3766e-07 | 0.017024 | 0.017024 | 0.017024 | 0.99962 | -0.0072258 | 0.99972 | -0.0053259 | 4.677
82 | 0.052352 | 0.013267 | -0.052325 | -0.01325 | 2.6454e-05 | 1.6363e-05 | 0.079348 | 0.079348 | 0.079348 | 0.9824 | -0.33728 | 0.98185 | -0.3478 | 10.8995
83 | -0.032147 | -0.0080808 | 0.032147 | 0.0080811 | 4.7985e-07 | 3.0051e-07 | 0.049134 | 0.049134 | 0.049134 | 0.97374 | -0.50592 | 0.97376 | -0.5056 | 13.4983
84 | -0.03569 | -0.008969 | 0.035705 | 0.0089786 | 1.5291e-05 | 9.6158e-06 | 0.054547 | 0.054547 | 0.054547 | 0.97376 | -0.5056 | 0.97421 | -0.49663 | 14.9855
85 | -0.038306 | -0.0096304 | 0.038312 | 0.0096345 | 6.567e-06 | 4.1392e-06 | 0.058519 | 0.058519 | 0.058519 | 0.97421 | -0.49663 | 0.97439 | -0.49304 | 16.0768
86 | -0.041825 | -0.010515 | 0.041827 | 0.010516 | 1.5904e-06 | 1.0049e-06 | 0.063883 | 0.063883 | 0.063883 | 0.97439 | -0.49304 | 0.97443 | -0.49225 | 17.5504
87 | 0.0052448 | 0.0013144 | -0.0052446 | -0.0013144 | 1.7928e-07 | 2.3527e-08 | 0.0080446 | 0.0080446 | 0.0080446 | 0.97014 | -0.57712 | 0.9701 | -0.57784 | 2.2101
88 | -0.00568 | -0.0014235 | 0.0056805 | 0.0014236 | 5.6641e-07 | 1.1557e-07 | 0.0087015 | 0.0087014 | 0.0087015 | 0.97131 | -0.55456 | 0.97141 | -0.55247 | 2.3905
89 | 0.0075346 | 0.0018888 | -0.0075319 | -0.0018877 | 2.718e-06 | 1.0662e-06 | 0.011542 | 0.011542 | 0.011542 | 0.97141 | -0.55247 | 0.97103 | -0.56004 | 3.1709
90 | -0.013215 | -0.0033125 | 0.013217 | 0.0033137 | 2.1387e-06 | 1.1964e-06 | 0.020243 | 0.020243 | 0.020243 | 0.97141 | -0.55247 | 0.97158 | -0.54907 | 5.5613
91 | 0.0075319 | 0.0018877 | -0.0075306 | -0.0018872 | 1.3128e-06 | 5.1519e-07 | 0.011542 | 0.011542 | 0.011542 | 0.97103 | -0.56004 | 0.97084 | -0.5637 | 3.1709
92 | -0.015595 | -0.0039096 | 0.015598 | 0.0039112 | 2.8305e-06 | 1.6476e-06 | 0.023885 | 0.023885 | 0.023885 | 0.97158 | -0.54907 | 0.97178 | -0.54527 | 6.5617
93 | 0.0056401 | 0.0014134 | -0.0056398 | -0.0014134 | 3.5868e-07 | 7.1298e-08 | 0.0086446 | 0.0086447 | 0.0086447 | 0.97084 | -0.5637 | 0.97078 | -0.56504 | 2.3749
94 | -0.017858 | -0.0044776 | 0.017862 | 0.0044801 | 4.1332e-06 | 2.4626e-06 | 0.027345 | 0.027345 | 0.027345 | 0.97178 | -0.54527 | 0.97202 | -0.54041 | 7.5124
95 | 0.0030266 | 0.00075843 | -0.0030265 | -0.00075848 | 5.3241e-08 | -4.7488e-08 | 0.0046391 | 0.0046391 | 0.0046391 | 0.97078 | -0.56504 | 0.97076 | -0.56541 | 1.2745
96 | -0.019319 | -0.0048454 | 0.01933 | 0.0048515 | 1.0172e-05 | 6.1255e-06 | 0.029576 | 0.029576 | 0.029576 | 0.97202 | -0.54041 | 0.97258 | -0.52937 | 8.1254
97 | 0.0018107 | 0.00045377 | -0.0018107 | -0.0004538 | 8.0258e-09 | -2.9212e-08 | 0.0027755 | 0.0027755 | 0.0027755 | 0.97076 | -0.56541 | 0.97075 | -0.5655 | 0.7625
98 | -0.022074 | -0.0055394 | 0.02208 | 0.0055426 | 5.1637e-06 | 3.155e-06 | 0.033776 | 0.033776 | 0.033776 | 0.97258 | -0.52937 | 0.97283 | -0.52447 | 9.279
99 | -0.036507 | -0.0091861 | 0.036512 | 0.0091895 | 5.3702e-06 | 3.3794e-06 | 0.05571 | 0.05571 | 0.05571 | 0.97533 | -0.4752 | 0.97549 | -0.47212 | 15.305
100 | 0.035026 | 0.0088149 | -0.034996 | -0.0087961 | 2.9971e-05 | 1.8833e-05 | 0.053451 | 0.053451 | 0.053451 | 0.97533 | -0.4752 | 0.97442 | -0.49312 | 14.6843
101 | -0.038366 | -0.009654 | 0.038399 | 0.0096748 | 3.3032e-05 | 2.0819e-05 | 0.058537 | 0.058537 | 0.058537 | 0.97549 | -0.47212 | 0.9764 | -0.45412 | 16.0817
102 | 0.032733 | 0.008229 | -0.03273 | -0.008227 | 3.2813e-06 | 2.0564e-06 | 0.049995 | 0.049995 | 0.049995 | 0.97442 | -0.49312 | 0.97431 | -0.49522 | 13.735
103 | -0.03995 | -0.010063 | 0.039951 | 0.010064 | 1.5901e-06 | 1.0034e-06 | 0.060901 | 0.060901 | 0.060901 | 0.9764 | -0.45412 | 0.97645 | -0.45329 | 16.731
104 | 0.031092 | 0.0078165 | -0.031077 | -0.0078071 | 1.4985e-05 | 9.3696e-06 | 0.047494 | 0.047494 | 0.047494 | 0.97431 | -0.49522 | 0.9738 | -0.50532 | 13.0478
105 | -0.04126 | -0.010392 | 0.041309 | 0.010424 | 4.9618e-05 | 3.1336e-05 | 0.062895 | 0.062894 | 0.062895 | 0.97645 | -0.45329 | 0.97773 | -0.42818 | 17.2787
106 | 0.029881 | 0.0075072 | -0.02987 | -0.0075009 | 1.018e-05 | 6.3533e-06 | 0.045666 | 0.045666 | 0.045666 | 0.9738 | -0.50532 | 0.97344 | -0.51246 | 12.5456
107 | -0.041309 | -0.010424 | 0.041316 | 0.010428 | 7.0629e-06 | 4.4605e-06 | 0.062894 | 0.062894 | 0.062894 | 0.97773 | -0.42818 | 0.97791 | -0.42461 | 17.2787
108 | 0.028473 | 0.0071506 | -0.028463 | -0.0071443 | 1.0153e-05 | 6.3203e-06 | 0.043529 | 0.043529 | 0.043529 | 0.97344 | -0.51246 | 0.97306 | -0.51994 | 11.9586
109 | -0.042606 | -0.010751 | 0.04264 | 0.010773 | 3.422e-05 | 2.1628e-05 | 0.064857 | 0.064857 | 0.064857 | 0.97791 | -0.42461 | 0.97877 | -0.40785 | 17.8179
110 | 0.024704 | 0.0062023 | -0.024699 | -0.006199 | 5.3346e-06 | 3.2904e-06 | 0.037782 | 0.037782 | 0.037782 | 0.97306 | -0.51994 | 0.97283 | -0.52447 | 10.3796
111 | 0.0025769 | 0.00064576 | -0.0025769 | -0.00064582 | 4.2434e-08 | -6.2263e-08 | 0.0039526 | 0.0039527 | 0.0039527 | 0.9701 | -0.57784 | 0.97008 | -0.57819 | 1.0859
112 | 0.044773 | 0.011329 | -0.044716 | -0.011293 | 5.7035e-05 | 3.6088e-05 | 0.068013 | 0.068013 | 0.068013 | 0.98013 | -0.38127 | 0.97877 | -0.40785 | 18.6849
113 | -0.047044 | -0.011898 | 0.047081 | 0.011922 | 3.733e-05 | 2.3646e-05 | 0.07146 | 0.07146 | 0.07146 | 0.98013 | -0.38127 | 0.98098 | -0.36474 | 19.6318
114 | -0.047081 | -0.011922 | 0.047119 | 0.011946 | 3.8333e-05 | 2.3522e-05 | 0.07146 | 0.071459 | 0.07146 | 0.98098 | -0.36474 | 0.98185 | -0.3478 | 9.8159

## res_trafo
| p_hv_mw | q_hv_mvar | p_lv_mw | q_lv_mvar | pl_mw | ql_mvar | i_hv_ka | i_lv_ka | vm_hv_pu | va_hv_degree | vm_lv_pu | va_lv_degree | loading_percent
0 | -1.2729e-15 | -1.3162e-15 | 0.00165 | 1.2699e-07 | 0.00165 | 1.2699e-07 | 5.2857e-17 | 0.0023815 | 0.99998 | 149.9956 | 1 | 0 | 0.2619

## res_ext_grid
| p_mw | q_mvar
0 | 0.34197 | 0.087214

## res_load
| p_mw | q_mvar
0 | 0.0036684 | 0.0009194
1 | 0.003451 | 0.00086491
2 | 0.0026774 | 0.00067103
3 | 0.0073564 | 0.0018437
4 | 0.0029177 | 0.00073124
5 | 0.0021892 | 0.00054867
6 | 0.0043265 | 0.0010843
7 | 0.0031772 | 0.00079628
8 | 0.0026886 | 0.00067382
9 | 0.0045173 | 0.0011322
10 | 0.0041985 | 0.0010522
11 | 0.0039628 | 0.00099316
12 | 0.0028473 | 0.00071361
13 | 0.0023455 | 0.00058783
14 | 0.0008268 | 0.00020722
15 | 0.0040745 | 0.0010212
16 | 0.0010557 | 0.00026459
17 | 0.0048097 | 0.0012054
18 | 0.0019594 | 0.00049107
19 | 0.0034718 | 0.00087012
20 | 0.0017736 | 0.0004445
21 | 0.0030617 | 0.00076733
22 | 0.0017285 | 0.0004332
23 | 0.0017285 | 0.0004332
24 | 0.004975 | 0.0012469
25 | 0.005603 | 0.0014042
26 | 0.0027841 | 0.00069777
27 | 0.0030632 | 0.00076772
28 | 0.0029035 | 0.00072768
29 | 0.0016246 | 0.00040716
30 | 0.010537 | 0.0026409
31 | 0.001909 | 0.00047845
32 | 0.0028233 | 0.00070758
33 | 0.0017605 | 0.00044123
34 | 0.0019071 | 0.00047796
35 | 0.0021476 | 0.00053825
36 | 0.00212 | 0.00053132
37 | 0.0021339 | 0.0005348
38 | 0.0018993 | 0.000476
39 | 0.0041897 | 0.00105
40 | 0.0021442 | 0.00053738
41 | 0.0025506 | 0.00063923
42 | 0.0021293 | 0.00053364
43 | 0.0019082 | 0.00047824
44 | 0.0021236 | 0.00053222
45 | 0.0022965 | 0.00057556
46 | 0.0049088 | 0.0012303
47 | 0.0027851 | 0.00069801
48 | 0.0030776 | 0.00077132
49 | 0.0047456 | 0.0011894
50 | 0.0049763 | 0.0012472
51 | 0.0026023 | 0.00065219
52 | 0.0043465 | 0.0010893
53 | 0.0051228 | 0.0012839
54 | 0.0046348 | 0.0011616
55 | 0.0026005 | 0.00065175
56 | 0.0036909 | 0.00092503
57 | 0.0026007 | 0.0006518
58 | 0.0030788 | 0.00077162
59 | 0.0030816 | 0.00077233
60 | 0.0051777 | 0.0012977
61 | 0.005507 | 0.0013802
62 | 0.0067438 | 0.0016901
63 | 0.0052549 | 0.001317
64 | 0.0040934 | 0.0010259
65 | 0.0023569 | 0.00059069
66 | 0.0037058 | 0.00092875
67 | 0.0053751 | 0.0013471
68 | 0.0015996 | 0.00040089
69 | 0.0049936 | 0.0012515
70 | 0.0023031 | 0.00057721
71 | 0.0041386 | 0.0010372
72 | 0.0016342 | 0.00040957
73 | 0.0085849 | 0.0021516
74 | 0.0028378 | 0.00071122
75 | 0.0044996 | 0.0011277
76 | 0.0035425 | 0.00088782
77 | 0.0026007 | 0.0006518
78 | 0.0035125 | 0.00088031
79 | 0.0030813 | 0.00077224
80 | 0.0025489 | 0.00063882
81 | 0.00568 | 0.0014235
82 | 0.0023778 | 0.00059592
83 | 0.0018904 | 0.00047379
84 | 0.0022599 | 0.00056639
85 | 0.0026132 | 0.00065494
86 | 0.0014576 | 0.00036531
87 | 0.0012158 | 0.00030471
88 | 0.0027447 | 0.0006879
89 | 0.0013986 | 0.00035052
90 | 0.0014811 | 0.0003712
91 | 0.0018535 | 0.00046452
92 | 0.0022626 | 0.00056707
93 | 0.0015508 | 0.00038866
94 | 0.0016379 | 0.00041049
95 | 0.0013084 | 0.00032791
96 | 0.0011965 | 0.00029988
97 | 0.0013976 | 0.00035028
98 | 0.0012899 | 0.00032329
99 | 0.0037586 | 0.00094199
100 | 0.0026192 | 0.00065643
101 | 0.0026677 | 0.00066859
102 | 0.0025769 | 0.00064582
103 | 0.0018107 | 0.0004538
104 | 0.0022704 | 0.00056901
105 | 0.0020759 | 0.00052027
106 | 0.0052057 | 0.0013047

## dtypes
| element | column | dtype
0 | bus | name | object
1 | bus | vn_kv | float64
2 | bus | type | object
3 | bus | zone | object
4 | bus | in_service | bool
5 | load | name | object
6 | load | bus | uint32
7 | load | p_mw | float64
8 | load | q_mvar | float64
9 | load | const_z_percent | float64
10 | load | const_i_percent | float64
11 | load | sn_mva | float64
12 | load | scaling | float64
13 | load | in_service | bool
14 | load | type | object
15 | ext_grid | name | object
16 | ext_grid | bus | uint32
17 | ext_grid | vm_pu | float64
18 | ext_grid | va_degree | float64
19 | ext_grid | slack_weight | float64
20 | ext_grid | in_service | bool
21 | line | name | object
22 | line | std_type | object
23 | line | from_bus | uint32
24 | line | to_bus | uint32
25 | line | length_km | float64
26 | line | r_ohm_per_km | float64
27 | line | x_ohm_per_km | float64
28 | line | c_nf_per_km | float64
29 | line | g_us_per_km | float64
30 | line | max_i_ka | float64
31 | line | df | float64
32 | line | parallel | uint32
33 | line | type | object
34 | line | in_service | bool
35 | trafo | name | object
36 | trafo | std_type | object
37 | trafo | hv_bus | uint32
38 | trafo | lv_bus | uint32
39 | trafo | sn_mva | float64
40 | trafo | vn_hv_kv | float64
41 | trafo | vn_lv_kv | float64
42 | trafo | vk_percent | float64
43 | trafo | vkr_percent | float64
44 | trafo | pfe_kw | float64
45 | trafo | i0_percent | float64
46 | trafo | shift_degree | float64
47 | trafo | tap_side | object
48 | trafo | tap_neutral | int32
49 | trafo | tap_min | int32
50 | trafo | tap_max | int32
51 | trafo | tap_step_percent | float64
52 | trafo | tap_step_degree | float64
53 | trafo | tap_pos | int32
54 | trafo | tap_phase_shifter | bool
55 | trafo | parallel | uint32
56 | trafo | df | float64
57 | trafo | in_service | bool
58 | line_geodata | coords | object
59 | bus_geodata | x | float64
60 | bus_geodata | y | float64
61 | bus_geodata | coords | object
62 | res_bus | vm_pu | float64
63 | res_bus | va_degree | float64
64 | res_bus | p_mw | float64
65 | res_bus | q_mvar | float64
66 | res_line | p_from_mw | float64
67 | res_line | q_from_mvar | float64
68 | res_line | p_to_mw | float64
69 | res_line | q_to_mvar | float64
70 | res_line | pl_mw | float64
71 | res_line | ql_mvar | float64
72 | res_line | i_from_ka | float64
73 | res_line | i_to_ka | float64
74 | res_line | i_ka | float64
75 | res_line | vm_from_pu | float64
76 | res_line | va_from_degree | float64
77 | res_line | vm_to_pu | float64
78 | res_line | va_to_degree | float64
79 | res_line | loading_percent | float64
80 | res_trafo | p_hv_mw | float64
81 | res_trafo | q_hv_mvar | float64
82 | res_trafo | p_lv_mw | float64
83 | res_trafo | q_lv_mvar | float64
84 | res_trafo | pl_mw | float64
85 | res_trafo | ql_mvar | float64
86 | res_trafo | i_hv_ka | float64
87 | res_trafo | i_lv_ka | float64
88 | res_trafo | vm_hv_pu | float64
89 | res_trafo | va_hv_degree | float64
90 | res_trafo | vm_lv_pu | float64
91 | res_trafo | va_lv_degree | float64
92 | res_trafo | loading_percent | float64
93 | res_ext_grid | p_mw | float64
94 | res_ext_grid | q_mvar | float64
95 | res_load | p_mw | float64
96 | res_load | q_mvar | float64

## parameters
| version | format_version | converged | OPF_converged | name | f_hz | sn_mva
0 | 2.14.6 | 2.14.0 | TRUE | FALSE |  | 50 | 1