## bus
| name | vn_kv | type | zone | in_service
0 | bus_LV_1069-7_1_2_node_149 | 0.4 | n |  | TRUE
1 | bus_LV_1069-7_1_2_node_85 | 0.4 | n |  | TRUE
2 | bus_LV_1069-7_1_2_node_159 | 0.4 | n |  | TRUE
3 | bus_LV_1069-7_1_2_node_51 | 0.4 | n |  | TRUE
4 | bus_LV_1069-7_1_2_node_167 | 0.4 | n |  | TRUE
5 | bus_LV_1069-7_1_2_node_103 | 0.4 | n |  | TRUE
6 | bus_LV_1069-7_1_2_node_168 | 0.4 | n |  | TRUE
7 | bus_LV_1069-7_1_2_node_169 | 0.4 | n |  | TRUE
8 | bus_LV_1069-7_1_2_node_170 | 0.4 | n |  | TRUE
9 | bus_LV_1069-7_1_2_node_191 | 0.4 | n |  | TRUE
10 | bus_LV_1069-7_1_2_node_171 | 0.4 | n |  | TRUE
11 | bus_LV_1069-7_1_2_node_172 | 0.4 | n |  | TRUE
12 | bus_LV_1069-7_1_2_node_173 | 0.4 | n |  | TRUE
13 | bus_LV_1069-7_1_2_node_174 | 0.4 | n |  | TRUE
14 | bus_LV_1069-7_1_2_node_175 | 0.4 | n |  | TRUE
15 | bus_LV_1069-7_1_2_node_47 | 0.4 | n |  | TRUE
16 | bus_LV_1069-7_1_2_node_50 | 0.4 | n |  | TRUE
17 | bus_LV_1069-7_1_2_node_48 | 0.4 | n |  | TRUE
18 | bus_LV_1069-7_1_2_node_52 | 0.4 | n |  | TRUE
19 | bus_LV_1069-7_1_2_node_121 | 0.4 | n |  | TRUE
20 | bus_LV_1069-7_1_2_node_104 | 0.4 | n |  | TRUE
21 | bus_LV_1069-7_1_2_node_70 | 0.4 | n |  | TRUE
22 | bus_LV_1069-7_1_2_node_192 | 0.4 | n |  | TRUE
23 | bus_LV_1069-7_1_2_node_86 | 0.4 | n |  | TRUE
24 | bus_LV_1069-7_1_2_node_67 | 0.4 | n |  | TRUE
25 | bus_LV_1069-7_1_2_node_68 | 0.4 | n |  | TRUE
26 | bus_LV_1069-7_1_2_node_69 | 0.4 | n |  | TRUE
27 | bus_LV_1069-7_1_2_node_71 | 0.4 | n |  | TRUE
28 | bus_LV_1069-7_1_2_node_79 | 0.4 | n |  | TRUE
29 | bus_LV_1069-7_1_2_node_80 | 0.4 | n |  | TRUE
30 | bus_LV_1069-7_1_2_node_81 | 0.4 | n |  | TRUE
31 | bus_LV_1069-7_1_2_node_82 | 0.4 | n |  | TRUE
32 | bus_LV_1069-7_1_2_node_83 | 0.4 | n |  | TRUE
33 | bus_LV_1069-7_1_2_node_84 | 0.4 | n |  | TRUE
34 | bus_LV_1069-7_1_2_node_87 | 0.4 | n |  | TRUE
35 | bus_LV_1069-7_1_2_node_88 | 0.4 | n |  | TRUE
36 | bus_LV_1069-7_1_2_node_118 | 0.4 | n |  | TRUE
37 | bus_LV_1069-7_1_2_node_115 | 0.4 | n |  | TRUE
38 | bus_LV_1069-7_1_2_node_105 | 0.4 | n |  | TRUE
39 | bus_LV_1069-7_1_2_node_106 | 0.4 | n |  | TRUE
40 | bus_LV_1069-7_1_2_node_107 | 0.4 | n |  | TRUE
41 | bus_LV_1069-7_1_2_node_114 | 0.4 | n |  | TRUE
42 | bus_LV_1069-7_1_2_node_113 | 0.4 | n |  | TRUE
43 | bus_LV_1069-7_1_2_node_116 | 0.4 | n |  | TRUE
44 | bus_LV_1069-7_1_2_node_117 | 0.4 | n |  | TRUE
45 | bus_LV_1069-7_1_2_node_119 | 0.4 | n |  | TRUE
46 | bus_LV_1069-7_1_2_node_120 | 0.4 | n |  | TRUE
47 | bus_MV_1_0_node_34 | 20 | n |  | TRUE

## load
| name | bus | p_mw | q_mvar | const_z_percent | const_i_percent | sn_mva | scaling | in_service | type
0 | LV_1069-7_1_2_load_149 | 0 | 0.017696 | 0.004435 | 0 | 0 |  | 1 | TRUE | wye
1 | LV_1069-7_1_2_load_85 | 1 | 0.00065669 | 0.00016458 | 0 | 0 |  | 1 | TRUE | wye
2 | LV_1069-7_1_2_load_159 | 2 | 0.0023016 | 0.00057684 | 0 | 0 |  | 1 | TRUE | wye
3 | LV_1069-7_1_2_load_51 | 3 | 0.0011481 | 0.00028774 | 0 | 0 |  | 1 | TRUE | wye
4 | LV_1069-7_1_2_load_167 | 4 | 0.0015205 | 0.00038108 | 0 | 0 |  | 1 | TRUE | wye
5 | LV_1069-7_1_2_load_103 | 5 | 0.0019109 | 0.00047891 | 0 | 0 |  | 1 | TRUE | wye
6 | LV_1069-7_1_2_load_168 | 6 | 0.0022804 | 0.00057152 | 0 | 0 |  | 1 | TRUE | wye
7 | LV_1069-7_1_2_load_169 | 7 | 0.0023442 | 0.00058752 | 0 | 0 |  | 1 | TRUE | wye
8 | LV_1069-7_1_2_load_170 | 8 | 0.0020361 | 0.00051029 | 0 | 0 |  | 1 | TRUE | wye
9 | LV_1069-7_1_2_load_191 | 9 | 0.0030065 | 0.00075351 | 0 | 0 |  | 1 | TRUE | wye
10 | LV_1069-7_1_2_load_171 | 10 | 0.0032614 | 0.00081738 | 0 | 0 |  | 1 | TRUE | wye
11 | LV_1069-7_1_2_load_174 | 13 | 0.0017757 | 0.00044503 | 0 | 0 |  | 1 | TRUE | wye
12 | LV_1069-7_1_2_load_175 | 14 | 0.0051526 | 0.0012914 | 0 | 0 |  | 1 | TRUE | wye
13 | LV_1069-7_1_2_load_50 | 16 | 0.0027888 | 0.00069894 | 0 | 0 |  | 1 | TRUE | wye
14 | LV_1069-7_1_2_load_48 | 17 | 0.0030739 | 0.00077039 | 0 | 0 |  | 1 | TRUE | wye
15 | LV_1069-7_1_2_load_52 | 18 | 0.0013731 | 0.00034414 | 0 | 0 |  | 1 | TRUE | wye
16 | LV_1069-7_1_2_load_121 | 19 | 0.0099725 | 0.0024994 | 0 | 0 |  | 1 | TRUE | wye
17 | LV_1069-7_1_2_load_104 | 20 | 0.001654 | 0.00041454 | 0 | 0 |  | 1 | TRUE | wye
18 | LV_1069-7_1_2_load_70 | 21 | 0.00098708 | 0.00024739 | 0 | 0 |  | 1 | TRUE | wye
19 | LV_1069-7_1_2_load_192 | 22 | 0.0033253 | 0.0008334 | 0 | 0 |  | 1 | TRUE | wye
20 | LV_1069-7_1_2_load_86 | 23 | 0.0015914 | 0.00039884 | 0 | 0 |  | 1 | TRUE | wye
21 | LV_1069-7_1_2_load_67 | 24 | 0.00057785 | 0.00014482 | 0 | 0 |  | 1 | TRUE | wye
22 | LV_1069-7_1_2_load_68 | 25 | 0.00072629 | 0.00018203 | 0 | 0 |  | 1 | TRUE | wye
23 | LV_1069-7_1_2_load_69 | 26 | 0.001069 | 0.00026792 | 0 | 0 |  | 1 | TRUE | wye
24 | LV_1069-7_1_2_load_71 | 27 | 0.00099013 | 0.00024815 | 0 | 0 |  | 1 | TRUE | wye
25 | LV_1069-7_1_2_load_79 | 28 | 0.0024093 | 0.00060382 | 0 | 0 |  | 1 | TRUE | wye
26 | LV_1069-7_1_2_load_80 | 29 | 0.0012711 | 0.00031856 | 0 | 0 |  | 1 | TRUE | wye
27 | LV_1069-7_1_2_load_82 | 31 | 0.0024833 | 0.00062238 | 0 | 0 |  | 1 | TRUE | wye
28 | LV_1069-7_1_2_load_87 | 34 | 0.0017263 | 0.00043266 | 0 | 0 |  | 1 | TRUE | wye
29 | LV_1069-7_1_2_load_118 | 36 | 0.0029235 | 0.00073269 | 0 | 0 |  | 1 | TRUE | wye
30 | LV_1069-7_1_2_load_115 | 37 | 0.002183 | 0.00054712 | 0 | 0 |  | 1 | TRUE | wye
31 | LV_1069-7_1_2_load_105 | 38 | 0.0011705 | 0.00029336 | 0 | 0 |  | 1 | TRUE | wye
32 | LV_1069-7_1_2_load_106 | 39 | 0.00037618 | 9.428e-05 | 0 | 0 |  | 1 | TRUE | wye
33 | LV_1069-7_1_2_load_107 | 40 | 0.00036894 | 9.2465e-05 | 0 | 0 |  | 1 | TRUE | wye
34 | LV_1069-7_1_2_load_113 | 42 | 0.00033357 | 8.3601e-05 | 0 | 0 |  | 1 | TRUE | wye
35 | LV_1069-7_1_2_load_116 | 43 | 0.0016053 | 0.00040233 | 0 | 0 |  | 1 | TRUE | wye
36 | LV_1069-7_1_2_load_117 | 44 | 0.0042716 | 0.0010706 | 0 | 0 |  | 1 | TRUE | wye

## ext_grid
| name | bus | vm_pu | va_degree | slack_weight | in_service
0 |  | 6 | 1 | 0 | 1 | TRUE

## line
| name | std_type | from_bus | to_bus | length_km | r_ohm_per_km | x_ohm_per_km | c_nf_per_km | g_us_per_km | max_i_ka | df | parallel | type | in_service
0 | LV_1069-7_1_2_line_0 |  | 0 | 1 | 0.016142 | 0.125 | 0.08 | 261 | 0 | 0.364 | 1 | 1 | cs | TRUE
1 | LV_1069-7_1_2_line_1 |  | 1 | 31 | 0.0082402 | 0.125 | 0.08 | 261 | 0 | 0.364 | 1 | 1 | cs | TRUE
2 | LV_1069-7_1_2_line_2 |  | 2 | 3 | 0.029752 | 0.125 | 0.08 | 261 | 0 | 0.364 | 1 | 1 | cs | TRUE
3 | LV_1069-7_1_2_line_3 |  | 3 | 15 | 0.041743 | 0.125 | 0.08 | 261 | 0 | 0.364 | 1 | 1 | cs | TRUE
4 | LV_1069-7_1_2_line_4 |  | 4 | 5 | 0.26038 | 0.125 | 0.08 | 261 | 0 | 0.364 | 1 | 1 | cs | TRUE
5 | LV_1069-7_1_2_line_5 |  | 4 | 6 | 0.0723 | 0.125 | 0.08 | 261 | 0 | 0.364 | 1 | 1 | cs | TRUE
6 | LV_1069-7_1_2_line_6 |  | 5 | 20 | 0.0001699 | 0.125 | 0.08 | 261 | 0 | 0.364 | 1 | 1 | cs | TRUE
7 | LV_1069-7_1_2_line_7 |  | 5 | 38 | 0.092568 | 0.125 | 0.08 | 261 | 0 | 0.364 | 1 | 1 | cs | TRUE
8 | LV_1069-7_1_2_line_8 |  | 6 | 7 | 0.021656 | 0.125 | 0.08 | 261 | 0 | 0.364 | 1 | 1 | cs | TRUE
9 | LV_1069-7_1_2_line_9 |  | 7 | 8 | 0.0086487 | 0.125 | 0.08 | 261 | 0 | 0.364 | 1 | 1 | cs | TRUE
10 | LV_1069-7_1_2_line_10 |  | 8 | 9 | 0.022394 | 0.125 | 0.08 | 261 | 0 | 0.364 | 1 | 1 | cs | TRUE
11 | LV_1069-7_1_2_line_11 |  | 9 | 22 | 0.0029332 | 0.125 | 0.08 | 261 | 0 | 0.364 | 1 | 1 | cs | TRUE
12 | LV_1069-7_1_2_line_12 |  | 10 | 11 | 0.038596 | 0.125 | 0.08 | 261 | 0 | 0.364 | 1 | 1 | cs | TRUE
13 | LV_1069-7_1_2_line_13 |  | 10 | 12 | 0.021701 | 0.125 | 0.08 | 261 | 0 | 0.364 | 1 | 1 | cs | TRUE
14 | LV_1069-7_1_2_line_14 |  | 11 | 13 | 0.014838 | 0.125 | 0.08 | 261 | 0 | 0.364 | 1 | 1 | cs | TRUE
15 | LV_1069-7_1_2_line_15 |  | 12 | 14 | 0.026872 | 0.125 | 0.08 | 261 | 0 | 0.364 | 1 | 1 | cs | TRUE
16 | LV_1069-7_1_2_line_16 |  | 14 | 19 | 0.036526 | 0.125 | 0.08 | 261 | 0 | 0.364 | 1 | 1 | cs | TRUE
17 | LV_1069-7_1_2_line_17 |  | 15 | 16 | 0.028753 | 0.125 | 0.08 | 261 | 0 | 0.364 | 1 | 1 | cs | TRUE
18 | LV_1069-7_1_2_line_18 |  | 16 | 20 | 0.041957 | 0.125 | 0.08 | 261 | 0 | 0.364 | 1 | 1 | cs | TRUE
19 | LV_1069-7_1_2_line_19 |  | 16 | 17 | 0.030187 | 0.125 | 0.08 | 261 | 0 | 0.364 | 1 | 1 | cs | TRUE
20 | LV_1069-7_1_2_line_20 |  | 17 | 18 | 0.04587 | 0.125 | 0.08 | 261 | 0 | 0.364 | 1 | 1 | cs | TRUE
21 | LV_1069-7_1_2_line_21 |  | 18 | 21 | 0.03101 | 0.125 | 0.08 | 261 | 0 | 0.364 | 1 | 1 | cs | TRUE
22 | LV_1069-7_1_2_line_22 |  | 19 | 46 | 0.014379 | 0.125 | 0.08 | 261 | 0 | 0.364 | 1 | 1 | cs | TRUE
23 | LV_1069-7_1_2_line_23 |  | 21 | 25 | 0.0078274 | 0.125 | 0.08 | 261 | 0 | 0.364 | 1 | 1 | cs | TRUE
24 | LV_1069-7_1_2_line_24 |  | 22 | 23 | 0.02312 | 0.125 | 0.08 | 261 | 0 | 0.364 | 1 | 1 | cs | TRUE
25 | LV_1069-7_1_2_line_25 |  | 23 | 32 | 0.039246 | 0.125 | 0.08 | 261 | 0 | 0.364 | 1 | 1 | cs | TRUE
26 | LV_1069-7_1_2_line_26 |  | 24 | 25 | 0.0066073 | 0.125 | 0.08 | 261 | 0 | 0.364 | 1 | 1 | cs | TRUE
27 | LV_1069-7_1_2_line_27 |  | 24 | 26 | 0.0046309 | 0.125 | 0.08 | 261 | 0 | 0.364 | 1 | 1 | cs | TRUE
28 | LV_1069-7_1_2_line_28 |  | 26 | 27 | 0.012408 | 0.125 | 0.08 | 261 | 0 | 0.364 | 1 | 1 | cs | TRUE
29 | LV_1069-7_1_2_line_29 |  | 28 | 29 | 0.032698 | 0.125 | 0.08 | 261 | 0 | 0.364 | 1 | 1 | cs | TRUE
30 | LV_1069-7_1_2_line_30 |  | 28 | 30 | 0.023696 | 0.125 | 0.08 | 261 | 0 | 0.364 | 1 | 1 | cs | TRUE
31 | LV_1069-7_1_2_line_31 |  | 29 | 31 | 0.023382 | 0.125 | 0.08 | 261 | 0 | 0.364 | 1 | 1 | cs | TRUE
32 | LV_1069-7_1_2_line_32 |  | 30 | 32 | 0.017499 | 0.125 | 0.08 | 261 | 0 | 0.364 | 1 | 1 | cs | TRUE
33 | LV_1069-7_1_2_line_33 |  | 30 | 33 | 0.026527 | 0.125 | 0.08 | 261 | 0 | 0.364 | 1 | 1 | cs | TRUE
34 | LV_1069-7_1_2_line_34 |  | 33 | 34 | 0.060576 | 0.125 | 0.08 | 261 | 0 | 0.364 | 1 | 1 | cs | TRUE
35 | LV_1069-7_1_2_line_35 |  | 33 | 35 | 0.021818 | 0.125 | 0.08 | 261 | 0 | 0.364 | 1 | 1 | cs | TRUE
36 | LV_1069-7_1_2_line_36 |  | 34 | 36 | 0.04983 | 0.125 | 0.08 | 261 | 0 | 0.364 | 1 | 1 | cs | TRUE
37 | LV_1069-7_1_2_line_37 |  | 35 | 37 | 0.023908 | 0.125 | 0.08 | 261 | 0 | 0.364 | 1 | 1 | cs | TRUE
38 | LV_1069-7_1_2_line_38 |  | 36 | 44 | 0.022755 | 0.125 | 0.08 | 261 | 0 | 0.364 | 1 | 1 | cs | TRUE
39 | LV_1069-7_1_2_line_39 |  | 37 | 43 | 0.020408 | 0.125 | 0.08 | 261 | 0 | 0.364 | 1 | 1 | cs | TRUE
40 | LV_1069-7_1_2_line_40 |  | 38 | 39 | 0.020307 | 0.125 | 0.08 | 261 | 0 | 0.364 | 1 | 1 | cs | TRUE
41 | LV_1069-7_1_2_line_41 |  | 39 | 40 | 0.048788 | 0.125 | 0.08 | 261 | 0 | 0.364 | 1 | 1 | cs | TRUE
42 | LV_1069-7_1_2_line_42 |  | 40 | 41 | 0.10021 | 0.125 | 0.08 | 261 | 0 | 0.364 | 1 | 1 | cs | TRUE
43 | LV_1069-7_1_2_line_43 |  | 41 | 42 | 0.021301 | 0.125 | 0.08 | 261 | 0 | 0.364 | 1 | 1 | cs | TRUE
44 | LV_1069-7_1_2_line_44 |  | 44 | 45 | 0.0072397 | 0.125 | 0.08 | 261 | 0 | 0.364 | 1 | 1 | cs | TRUE
45 | LV_1069-7_1_2_line_45 |  | 45 | 46 | 0.012519 | 0.125 | 0.08 | 261 | 0 | 0.364 | 1 | 1 | cs | TRUE

## trafo
| name | std_type | hv_bus | lv_bus | sn_mva | vn_hv_kv | vn_lv_kv | vk_percent | vkr_percent | pfe_kw | i0_percent | shift_degree | tap_side | tap_neutral | tap_min | tap_max | tap_step_percent | tap_step_degree | tap_pos | tap_phase_shifter | parallel | df | in_service
0 | LV_1069-7_1_2_trafo_168 | 0.63 MVA 20/0.4 kV | 47 | 6 | 0.63 | 20 | 0.4 | 6 | 1.206 | 1.65 | 0.2619 | 150 | hv | 0 | -2 | 2 | 2.5 | 0 | 0 | FALSE | 1 | 1 | TRUE

## line_geodata
| x0 | y0 | x1 | y1 | x2 | y2 | x3 | y3 | x4 | y4 | x5 | y5 | x6 | y6
0 | 2676665.8368 | 1209185.1316 | 2676654.0995 | 1209196.2131
1 | 2676648.1078 | 1209201.87 | 2676654.0995 | 1209196.2131
2 | 2676953.6576 | 1209315.8201 | 2676952.8818 | 1209286.0778
3 | 2676956.8158 | 1209357.2408 | 2676954.521 | 1209348.9171 | 2676953.6576 | 1209315.8201
4 | 2676906.2039 | 1209406.6309 | 2676659.6863 | 1209322.8181
5 | 2676663.6022 | 1209254.7667 | 2676665.1201 | 1209254.4997 | 2676667.781 | 1209255.6679 | 2676668.3372 | 1209257.9432 | 2676668.5478 | 1209260.4808 | 2676659.6863 | 1209322.8181
6 | 2676906.3111 | 1209406.4991 | 2676906.2039 | 1209406.6309
7 | 2676869.7954 | 1209488.5378 | 2676876.4619 | 1209484.764 | 2676882.6936 | 1209475.4606 | 2676897.5847 | 1209444.8552 | 2676904.0629 | 1209430.0071 | 2676906.2039 | 1209406.6309 | 2676906.2039 | 1209406.6309
8 | 2676663.6022 | 1209254.7667 | 2676661.6458 | 1209255.111 | 2676655.8107 | 1209258.9941 | 2676647.3303 | 1209268.3943
9 | 2676641.537 | 1209274.816 | 2676647.3303 | 1209268.3943
10 | 2676641.537 | 1209274.816 | 2676638.459 | 1209278.2279 | 2676628.7313 | 1209288.0648 | 2676625.2406 | 1209289.9434
11 | 2676622.6576 | 1209291.3335 | 2676625.2406 | 1209289.9434
12 | 2676749.517 | 1209027.1069 | 2676728.3779 | 1209048.7377 | 2676722.7383 | 1209054.8969
13 | 2676708.0836 | 1209070.902 | 2676722.7383 | 1209054.8969
14 | 2676749.517 | 1209027.1069 | 2676760.5012 | 1209017.1314
15 | 2676708.0836 | 1209070.902 | 2676693.1427 | 1209088.8325 | 2676690.9175 | 1209091.5761
16 | 2676690.9175 | 1209091.5761 | 2676675.7853 | 1209110.2341 | 2676668.2145 | 1209120.1843
17 | 2676956.8158 | 1209357.2408 | 2676935.4515 | 1209376.484
18 | 2676906.3111 | 1209406.4991 | 2676917.7519 | 1209392.4263 | 2676935.4515 | 1209376.484
19 | 2676935.4515 | 1209376.484 | 2676961.3303 | 1209392.0249
20 | 2676960.7751 | 1209436.316 | 2676965.8925 | 1209421.4542 | 2676966.6618 | 1209416.0384 | 2676966.2334 | 1209410.9408 | 2676962.5614 | 1209398.0075 | 2676961.3652 | 1209392.911 | 2676961.3303 | 1209392.0249
21 | 2676960.7751 | 1209436.316 | 2676953.4062 | 1209457.7162 | 2676950.4393 | 1209465.5496
22 | 2676659.5077 | 1209131.6275 | 2676668.2145 | 1209120.1843
23 | 2676950.4393 | 1209465.5496 | 2676950.4393 | 1209465.5496 | 2676950.3925 | 1209469.1735 | 2676951.1386 | 1209470.8508 | 2676952.7276 | 1209472.6058
24 | 2676602.2989 | 1209302.29 | 2676622.6576 | 1209291.3335
25 | 2676596.1501 | 1209276.7394 | 2676588.3659 | 1209293.8837 | 2676588.2047 | 1209297.5617 | 2676589.9995 | 1209301.0537 | 2676593.3686 | 1209302.7202 | 2676597.4063 | 1209303.2279 | 2676602.2989 | 1209302.29
26 | 2676959.1644 | 1209471.577 | 2676955.3792 | 1209472.7178 | 2676952.7276 | 1209472.6058 | 2676952.7276 | 1209472.6058
27 | 2676963.0435 | 1209469.0476 | 2676959.1644 | 1209471.577 | 2676959.1644 | 1209471.577
28 | 2676963.0435 | 1209469.0476 | 2676963.0435 | 1209469.0476 | 2676971.9444 | 1209460.403
29 | 2676608.9139 | 1209241.2504 | 2676617.2924 | 1209228.7136 | 2676624.0727 | 1209221.0736 | 2676629.9339 | 1209216.5498
30 | 2676596.9835 | 1209261.5627 | 2676598.6977 | 1209256.5371 | 2676608.9139 | 1209241.2504
31 | 2676648.1078 | 1209201.87 | 2676644.3203 | 1209205.4459 | 2676629.9339 | 1209216.5498
32 | 2676596.9835 | 1209261.5627 | 2676599.2369 | 1209263.0926 | 2676600.3413 | 1209265.297 | 2676600.2274 | 1209267.6526 | 2676596.1501 | 1209276.7394
33 | 2676572.5594 | 1209257.3244 | 2676579.6825 | 1209262.6525 | 2676582.8777 | 1209263.6497 | 2676586.497 | 1209263.5961 | 2676594.3448 | 1209261.6289 | 2676596.9835 | 1209261.5627
34 | 2676572.5594 | 1209257.3244 | 2676604.8087 | 1209214.5889 | 2676608.5819 | 1209208.6476
35 | 2676572.5594 | 1209257.3244 | 2676566.094 | 1209264.7128 | 2676560.8518 | 1209260.3206 | 2676556.135 | 1209258.2254
36 | 2676608.5819 | 1209208.6476 | 2676626.0297 | 1209181.1735 | 2676635.8718 | 1209166.9661
37 | 2676556.135 | 1209258.2254 | 2676560.1181 | 1209241.666 | 2676565.5561 | 1209237.4569
38 | 2676648.8295 | 1209148.2613 | 2676635.8718 | 1209166.9661
39 | 2676581.6943 | 1209224.9655 | 2676565.5561 | 1209237.4569
40 | 2676869.7954 | 1209488.5378 | 2676869.011 | 1209488.9818 | 2676853.0869 | 1209500.0727
41 | 2676853.0869 | 1209500.0727 | 2676853.0869 | 1209500.0727 | 2676845.1721 | 1209511.3891 | 2676838.7544 | 1209543.3934 | 2676837.8707 | 1209545.5567
42 | 2676782.7675 | 1209624.3354 | 2676791.6678 | 1209621.4703 | 2676797.8227 | 1209618.114 | 2676811.4498 | 1209604.1472 | 2676816.9422 | 1209594.3895 | 2676826.4234 | 1209573.5761 | 2676837.8707 | 1209545.5567
43 | 2676782.7675 | 1209624.3354 | 2676761.9994 | 1209629.0689
44 | 2676652.7581 | 1209142.1808 | 2676649.3214 | 1209147.5512 | 2676648.8295 | 1209148.2613
45 | 2676659.5077 | 1209131.6275 | 2676652.7581 | 1209142.1808

## bus_geodata
| x | y | coords
0 | 2676665.8368 | 1209185.1316
1 | 2676654.0995 | 1209196.2131
2 | 2676952.8818 | 1209286.0778
3 | 2676953.6576 | 1209315.8201
4 | 2676659.6863 | 1209322.8181
5 | 2676906.2039 | 1209406.6309
6 | 2676663.6022 | 1209254.7667
7 | 2676647.3303 | 1209268.3943
8 | 2676641.537 | 1209274.816
9 | 2676625.2406 | 1209289.9434
10 | 2676722.7383 | 1209054.8969
11 | 2676749.517 | 1209027.1069
12 | 2676708.0836 | 1209070.902
13 | 2676760.5012 | 1209017.1314
14 | 2676690.9175 | 1209091.5761
15 | 2676956.8158 | 1209357.2408
16 | 2676935.4515 | 1209376.484
17 | 2676961.3303 | 1209392.0249
18 | 2676960.7751 | 1209436.316
19 | 2676668.2145 | 1209120.1843
20 | 2676906.3111 | 1209406.4991
21 | 2676950.4393 | 1209465.5496
22 | 2676622.6576 | 1209291.3334
23 | 2676602.2989 | 1209302.29
24 | 2676959.1644 | 1209471.577
25 | 2676952.7276 | 1209472.6058
26 | 2676963.0435 | 1209469.0476
27 | 2676971.9444 | 1209460.403
28 | 2676608.9139 | 1209241.2504
29 | 2676629.9339 | 1209216.5498
30 | 2676596.9835 | 1209261.5627
31 | 2676648.1078 | 1209201.87
32 | 2676596.1501 | 1209276.7394
33 | 2676572.5594 | 1209257.3244
34 | 2676608.5819 | 1209208.6476
35 | 2676556.135 | 1209258.2254
36 | 2676635.8718 | 1209166.9661
37 | 2676565.5561 | 1209237.4569
38 | 2676869.7954 | 1209488.5378
39 | 2676853.0869 | 1209500.0727
40 | 2676837.8707 | 1209545.5567
41 | 2676782.7675 | 1209624.3354
42 | 2676761.9994 | 1209629.0689
43 | 2676581.6943 | 1209224.9655
44 | 2676648.8295 | 1209148.2613
45 | 2676652.7581 | 1209142.1808
46 | 2676659.5077 | 1209131.6275
47 | 2676658.3265 | 1209332.384

## line_std_types
| c_nf_per_km | r_ohm_per_km | x_ohm_per_km | max_i_ka | type | q_mm2 | alpha | voltage_rating
NAYY 4x50 SE | 210 | 0.642 | 0.083 | 0.142 | cs | 50 | 0.00403 | LV
NAYY 4x120 SE | 264 | 0.225 | 0.08 | 0.242 | cs | 120 | 0.00403 | LV
NAYY 4x150 SE | 261 | 0.208 | 0.08 | 0.27 | cs | 150 | 0.00403 | LV
NA2XS2Y 1x95 RM/25 12/20 kV | 216 | 0.313 | 0.132 | 0.252 | cs | 95 | 0.00403 | MV
NA2XS2Y 1x185 RM/25 12/20 kV | 273 | 0.161 | 0.117 | 0.362 | cs | 185 | 0.00403 | MV
NA2XS2Y 1x240 RM/25 12/20 kV | 304 | 0.122 | 0.112 | 0.421 | cs | 240 | 0.00403 | MV
NA2XS2Y 1x95 RM/25 6/10 kV | 315 | 0.313 | 0.123 | 0.249 | cs | 95 | 0.00403 | MV
NA2XS2Y 1x185 RM/25 6/10 kV | 406 | 0.161 | 0.11 | 0.358 | cs | 185 | 0.00403 | MV
NA2XS2Y 1x240 RM/25 6/10 kV | 456 | 0.122 | 0.105 | 0.416 | cs | 240 | 0.00403 | MV
NA2XS2Y 1x150 RM/25 12/20 kV | 250 | 0.206 | 0.116 | 0.319 | cs | 150 | 0.00403 | MV
NA2XS2Y 1x120 RM/25 12/20 kV | 230 | 0.253 | 0.119 | 0.283 | cs | 120 | 0.00403 | MV
NA2XS2Y 1x70 RM/25 12/20 kV | 190 | 0.443 | 0.132 | 0.22 | cs | 70 | 0.00403 | MV
NA2XS2Y 1x150 RM/25 6/10 kV | 360 | 0.206 | 0.11 | 0.315 | cs | 150 | 0.00403 | MV
NA2XS2Y 1x120 RM/25 6/10 kV | 340 | 0.253 | 0.113 | 0.28 | cs | 120 | 0.00403 | MV
NA2XS2Y 1x70 RM/25 6/10 kV | 280 | 0.443 | 0.123 | 0.217 | cs | 70 | 0.00403 | MV
N2XS(FL)2Y 1x120 RM/35 64/110 kV | 112 | 0.153 | 0.166 | 0.366 | cs | 120 | 0.00393 | HV
N2XS(FL)2Y 1x185 RM/35 64/110 kV | 125 | 0.099 | 0.156 | 0.457 | cs | 185 | 0.00393 | HV
N2XS(FL)2Y 1x240 RM/35 64/110 kV | 135 | 0.075 | 0.149 | 0.526 | cs | 240 | 0.00393 | HV
N2XS(FL)2Y 1x300 RM/35 64/110 kV | 144 | 0.06 | 0.144 | 0.588 | cs | 300 | 0.00393 | HV
15-AL1/3-ST1A 0.4 | 11 | 1.8769 | 0.35 | 0.105 | ol | 16 | 0.00403 | LV
24-AL1/4-ST1A 0.4 | 11.25 | 1.2012 | 0.335 | 0.14 | ol | 24 | 0.00403 | LV
48-AL1/8-ST1A 0.4 | 12.2 | 0.5939 | 0.3 | 0.21 | ol | 48 | 0.00403 | LV
94-AL1/15-ST1A 0.4 | 13.2 | 0.306 | 0.29 | 0.35 | ol | 94 | 0.00403 | LV
34-AL1/6-ST1A 10.0 | 9.7 | 0.8342 | 0.36 | 0.17 | ol | 34 | 0.00403 | MV
48-AL1/8-ST1A 10.0 | 10.1 | 0.5939 | 0.35 | 0.21 | ol | 48 | 0.00403 | MV
70-AL1/11-ST1A 10.0 | 10.4 | 0.4132 | 0.339 | 0.29 | ol | 70 | 0.00403 | MV
94-AL1/15-ST1A 10.0 | 10.75 | 0.306 | 0.33 | 0.35 | ol | 94 | 0.00403 | MV
122-AL1/20-ST1A 10.0 | 11.1 | 0.2376 | 0.323 | 0.41 | ol | 122 | 0.00403 | MV
149-AL1/24-ST1A 10.0 | 11.25 | 0.194 | 0.315 | 0.47 | ol | 149 | 0.00403 | MV
34-AL1/6-ST1A 20.0 | 9.15 | 0.8342 | 0.382 | 0.17 | ol | 34 | 0.00403 | MV
48-AL1/8-ST1A 20.0 | 9.5 | 0.5939 | 0.372 | 0.21 | ol | 48 | 0.00403 | MV
70-AL1/11-ST1A 20.0 | 9.7 | 0.4132 | 0.36 | 0.29 | ol | 70 | 0.00403 | MV
94-AL1/15-ST1A 20.0 | 10 | 0.306 | 0.35 | 0.35 | ol | 94 | 0.00403 | MV
122-AL1/20-ST1A 20.0 | 10.3 | 0.2376 | 0.344 | 0.41 | ol | 122 | 0.00403 | MV
149-AL1/24-ST1A 20.0 | 10.5 | 0.194 | 0.337 | 0.47 | ol | 149 | 0.00403 | MV
184-AL1/30-ST1A 20.0 | 10.75 | 0.1571 | 0.33 | 0.535 | ol | 184 | 0.00403 | MV
243-AL1/39-ST1A 20.0 | 11 | 0.1188 | 0.32 | 0.645 | ol | 243 | 0.00403 | MV
48-AL1/8-ST1A 110.0 | 8 | 0.5939 | 0.46 | 0.21 | ol | 48 | 0.00403 | HV
70-AL1/11-ST1A 110.0 | 8.4 | 0.4132 | 0.45 | 0.29 | ol | 70 | 0.00403 | HV
94-AL1/15-ST1A 110.0 | 8.65 | 0.306 | 0.44 | 0.35 | ol | 94 | 0.00403 | HV
122-AL1/20-ST1A 110.0 | 8.5 | 0.2376 | 0.43 | 0.41 | ol | 122 | 0.00403 | HV
149-AL1/24-ST1A 110.0 | 8.75 | 0.194 | 0.41 | 0.47 | ol | 149 | 0.00403 | HV
184-AL1/30-ST1A 110.0 | 8.8 | 0.1571 | 0.4 | 0.535 | ol | 184 | 0.00403 | HV
243-AL1/39-ST1A 110.0 | 9 | 0.1188 | 0.39 | 0.645 | ol | 243 | 0.00403 | HV
305-AL1/39-ST1A 110.0 | 9.2 | 0.0949 | 0.38 | 0.74 | ol | 305 | 0.00403 | HV
490-AL1/64-ST1A 110.0 | 9.75 | 0.059 | 0.37 | 0.96 | ol | 490 | 0.00403 | HV
679-AL1/86-ST1A 110.0 | 9.95 | 0.042 | 0.36 | 1.15 | ol | 679 | 0.00403 | HV
490-AL1/64-ST1A 220.0 | 10 | 0.059 | 0.285 | 0.96 | ol | 490 | 0.00403 | HV
679-AL1/86-ST1A 220.0 | 11.7 | 0.042 | 0.275 | 1.15 | ol | 679 | 0.00403 | HV
490-AL1/64-ST1A 380.0 | 11 | 0.059 | 0.253 | 0.96 | ol | 490 | 0.00403 | HV
679-AL1/86-ST1A 380.0 | 14.6 | 0.042 | 0.25 | 1.15 | ol | 679 | 0.00403 | HV

## trafo_std_types
| i0_percent | pfe_kw | vkr_percent | sn_mva | vn_lv_kv | vn_hv_kv | vk_percent | shift_degree | vector_group | tap_side | tap_neutral | tap_min | tap_max | tap_step_degree | tap_step_percent | tap_phase_shifter
160 MVA 380/110 kV | 0.06 | 60 | 0.25 | 160 | 110 | 380 | 12.2 | 0 | Yy0 | hv | 0 | -9 | 9 | 0 | 1.5 | FALSE
100 MVA 220/110 kV | 0.06 | 55 | 0.26 | 100 | 110 | 220 | 12 | 0 | Yy0 | hv | 0 | -9 | 9 | 0 | 1.5 | FALSE
63 MVA 110/20 kV | 0.04 | 22 | 0.32 | 63 | 20 | 110 | 18 | 150 | YNd5 | hv | 0 | -9 | 9 | 0 | 1.5 | FALSE
40 MVA 110/20 kV | 0.05 | 18 | 0.34 | 40 | 20 | 110 | 16.2 | 150 | YNd5 | hv | 0 | -9 | 9 | 0 | 1.5 | FALSE
25 MVA 110/20 kV | 0.07 | 14 | 0.41 | 25 | 20 | 110 | 12 | 150 | YNd5 | hv | 0 | -9 | 9 | 0 | 1.5 | FALSE
63 MVA 110/10 kV | 0.04 | 22 | 0.32 | 63 | 10 | 110 | 18 | 150 | YNd5 | hv | 0 | -9 | 9 | 0 | 1.5 | FALSE
40 MVA 110/10 kV | 0.05 | 18 | 0.34 | 40 | 10 | 110 | 16.2 | 150 | YNd5 | hv | 0 | -9 | 9 | 0 | 1.5 | FALSE
25 MVA 110/10 kV | 0.07 | 14 | 0.41 | 25 | 10 | 110 | 12 | 150 | YNd5 | hv | 0 | -9 | 9 | 0 | 1.5 | FALSE
0.25 MVA 20/0.4 kV | 0.32 | 0.8 | 1.44 | 0.25 | 0.4 | 20 | 6 | 150 | Yzn5 | hv | 0 | -2 | 2 | 0 | 2.5 | FALSE
0.4 MVA 20/0.4 kV | 0.3375 | 1.35 | 1.425 | 0.4 | 0.4 | 20 | 6 | 150 | Dyn5 | hv | 0 | -2 | 2 | 0 | 2.5 | FALSE
0.63 MVA 20/0.4 kV | 0.2619 | 1.65 | 1.206 | 0.63 | 0.4 | 20 | 6 | 150 | Dyn5 | hv | 0 | -2 | 2 | 0 | 2.5 | FALSE
0.25 MVA 10/0.4 kV | 0.24 | 0.6 | 1.2 | 0.25 | 0.4 | 10 | 4 | 150 | Dyn5 | hv | 0 | -2 | 2 | 0 | 2.5 | FALSE
0.4 MVA 10/0.4 kV | 0.2375 | 0.95 | 1.325 | 0.4 | 0.4 | 10 | 4 | 150 | Dyn5 | hv | 0 | -2 | 2 | 0 | 2.5 | FALSE
0.63 MVA 10/0.4 kV | 0.1873 | 1.18 | 1.0794 | 0.63 | 0.4 | 10 | 4 | 150 | Dyn5 | hv | 0 | -2 | 2 | 0 | 2.5 | FALSE

## trafo3w_std_types
| sn_hv_mva | sn_mv_mva | sn_lv_mva | vn_hv_kv | vn_mv_kv | vn_lv_kv | vk_hv_percent | vk_mv_percent | vk_lv_percent | vkr_hv_percent | vkr_mv_percent | vkr_lv_percent | pfe_kw | i0_percent | shift_mv_degree | shift_lv_degree | vector_group | tap_side | tap_neutral | tap_min | tap_max | tap_step_percent
63/25/38 MVA 110/20/10 kV | 63 | 25 | 38 | 110 | 20 | 10 | 10.4 | 10.4 | 10.4 | 0.28 | 0.32 | 0.35 | 35 | 0.89 | 0 | 0 | YN0yn0yn0 | hv | 0 | -10 | 10 | 1.2
63/25/38 MVA 110/10/10 kV | 63 | 25 | 38 | 110 | 10 | 10 | 10.4 | 10.4 | 10.4 | 0.28 | 0.32 | 0.35 | 35 | 0.89 | 0 | 0 | YN0yn0yn0 | hv | 0 | -10 | 10 | 1.2

## fuse_std_types
| fuse_type | i_rated_a | t_avg | t_min | t_total | x_avg | x_min | x_total
HV 100A | HV 100A | 100 | 0 | [10.0, 3.64, 0.854, 0.281, 0.1, 0.0531, 0.022, 0.01] | [10.0, 4.267, 1.21, 0.403, 0.1, 0.058, 0.022, 0.01] | 0 | [300.0, 350.0, 450.0, 550.0, 700.0, 850.0, 1200.0, 1752.0] | [600.0, 700.0, 900.0, 1150.0, 1665.0, 2000.0, 3000.0, 4313.0]
HV 10A | HV 10A | 10 | 0 | [10.0, 1675.0, 0.344, 0.156, 0.1, 0.0417, 0.0171, 0.01] | [10.0, 1.3, 0.3, 0.155, 0.1, 0.0555, 0.023, 0.01] | 0 | [30.0, 32.0, 35.0, 37.0, 39.0, 50.0, 70.0, 88.0] | [60.0, 70.0, 80.0, 87.0, 94.0, 110.0, 150.0, 216.0]
HV 125A | HV 125A | 125 | 0 | [10.0, 1.82, 0.344, 0.1, 0.0467, 0.0269, 0.01] | [10.0, 2.478, 0.426, 0.1, 0.0427, 0.0211, 0.01] | 0 | [375.0, 500.0, 700.0, 925.0, 1200.0, 1500.0, 2341.0] | [750.0, 1000.0, 1500.0, 2200.0, 3000.0, 4000.0, 5765.0]
HV 160A | HV 160A | 160 | 0 | [10.0, 4.15, 1.03, 0.198, 0.1, 0.051, 0.0172, 0.01] | [10.0, 2.3, 0.734, 0.274, 0.1, 0.046, 0.0177, 0.01] | 0 | [480.0, 550.0, 700.0, 1000.0, 1260.0, 1600.0, 2500.0, 3227.0] | [960.0, 1300.0, 1700.0, 2200.0, 2996.0, 4000.0, 6000.0, 7946.0]
HV 16A | HV 16A | 16 | 0 | [10.0, 0.352, 0.164, 0.1, 0.0649, 0.0342, 0.01] | [10.0, 2.34, 0.722, 0.181, 0.1, 0.055, 0.0296, 0.01] | 0 | [48.0, 60.0, 65.0, 71.0, 80.0, 100.0, 162.0] | [96.0, 110.0, 125.0, 150.0, 168.0, 200.0, 250.0, 398.0]
HV 200A | HV 200A | 200 | 0 | [10.0, 4.267, 1.21, 0.403, 0.1, 0.058, 0.022, 0.01] | [10.0, 3.73, 1.654, 0.328, 0.1, 0.0531, 0.019, 0.01] | 0 | [600.0, 700.0, 900.0, 1150.0, 1665.0, 2000.0, 3000.0, 4313.0] | [1200.0, 1500.0, 1800.0, 2700.0, 3960.0, 5000.0, 7500.0, 10620.0]
HV 20A | HV 20A | 20 | 0 | [10.0, 1.3, 0.3, 0.155, 0.1, 0.0555, 0.023, 0.01] | [10.0, 1.3, 0.161, 0.1, 0.0611, 0.0399, 0.0141, 0.01] | 0 | [60.0, 70.0, 80.0, 87.0, 94.0, 110.0, 150.0, 216.0] | [120.0, 150.0, 200.0, 223.0, 260.0, 300.0, 450.0, 532.0]
HV 25A | HV 25A | 25 | 0 | [10.0, 2.512, 0.833, 0.299, 0.1, 0.0372, 0.0223, 0.01] | [10.0, 3.125, 0.597, 0.198, 0.1, 0.0378, 0.022, 0.01] | 0 | [75.0, 82.0, 90.0, 100.0, 124.0, 170.0, 200.0, 289.0] | [150.0, 170.0, 210.0, 250.0, 294.0, 400.0, 500.0, 711.0]
HV 31.5A | HV 31.5A | 31.5 | 0 | [10.0, 2.34, 0.722, 0.181, 0.1, 0.055, 0.0296, 0.01] | [10.0, 2.84, 0.368, 0.164, 0.1, 0.0621, 0.0378, 0.0195, 0.01] | 0 | [95.0, 110.0, 125.0, 150.0, 165.0, 200.0, 250.0, 390.0] | [189.0, 220.0, 300.0, 350.0, 393.0, 450.0, 530.0, 700.0, 960.0]
HV 40A | HV 40A | 40 | 0 | [10.0, 1.3, 0.161, 0.1, 0.0611, 0.0399, 0.0141, 0.01] | [10.0, 2.05, 0.369, 0.198, 0.1, 0.051, 0.0298, 0.01] | 0 | [120.0, 150.0, 200.0, 223.0, 260.0, 300.0, 450.0, 532.0] | [240.0, 300.0, 400.0, 450.0, 530.0, 650.0, 800.0, 1311.0]
HV 50A | HV 50A | 50 | 0 | [10.0, 3.215, 0.597, 0.198, 0.1, 0.0378, 0.022, 0.01] | [10.0, 3.64, 0.854, 0.281, 0.1, 0.0531, 0.022, 0.01] | 0 | [150.0, 170.0, 210.0, 250.0, 294.0, 400.0, 500.0, 711.0] | [300.0, 350.0, 450.0, 550.0, 700.0, 850.0, 1200.0, 1752.0]
HV 6.3A | HV 6.3A | 6.3 | 0 | [10.0, 1.39, 0.344, 0.168, 0.1, 0.056, 0.0263, 0.01] | [10.0, 1.711, 0.516, 0.198, 0.1, 0.0634, 0.0303, 0.01] | 0 | [19.0, 19.5, 20.4, 20.8, 22.0, 25.0, 32.0, 48.0] | [38.0, 40.0, 43.0, 48.0, 53.0, 60.0, 75.0, 118.0]
HV 63A | HV 63A | 63 | 0 | [10.0, 2.84, 0.368, 0.164, 0.1, 0.0621, 0.0378, 0.0195, 0.01] | [10.0, 1.82, 0.344, 0.1, 0.0467, 0.0269, 0.01] | 0 | [189.0, 220.0, 300.0, 350.0, 393.0, 450.0, 530.0, 700.0, 961.0] | [378.0, 500.0, 700.0, 934.0, 1200.0, 1500.0, 2366.0]
HV 80A | HV 80A | 80 | 0 | [10.0, 2.05, 0.369, 0.198, 0.1, 0.051, 0.0298, 0.01] | [10.0, 4.15, 1.03, 0.198, 0.1, 0.051, 0.0172, 0.01] | 0 | [240.0, 300.0, 400.0, 450.0, 530.0, 650.0, 800.0, 1311.0] | [480.0, 550.0, 700.0, 1000.0, 1260.0, 1600.0, 2500.0, 3227.0]
Siemens NH-1-100 | Siemens NH-1-100 | 100 | [5400.0, 2000.0, 400.0, 20.0, 1.0, 0.2, 0.012, 0.004] | 0 | 0 | [150.0, 190.0, 250.0, 430.0, 900.0, 1250.0, 2700.0, 3600.0] | 0 | 0
Siemens NH-1-125 | Siemens NH-1-125 | 125 | [4800.0, 120.0, 7.0, 0.1, 0.004] | 0 | 0 | [180.0, 400.0, 740.0, 2000.0, 4250.0] | 0 | 0
Siemens NH-1-16 | Siemens NH-1-16 | 16 | [4000.0, 400.0, 2.0, 0.1, 0.04, 0.01] | 0 | 0 | [26.0, 35.0, 75.0, 150.0, 200.0, 300.0] | 0 | 0
Siemens NH-1-160 | Siemens NH-1-160 | 160 | [4800.0, 120.0, 7.0, 0.1, 0.004] | 0 | 0 | [210.0, 500.0, 900.0, 2300.0, 5000.0] | 0 | 0
Siemens NH-1-25 | Siemens NH-1-25 | 25 | [4000.0, 1000.0, 10.0, 0.2, 0.02, 0.01] | 0 | 0 | [40.0, 50.0, 100.0, 210.0, 400.0, 500.0] | 0 | 0
Siemens NH-1-50 | Siemens NH-1-50 | 50 | [4000.0, 40.0, 4.0, 1.0, 0.02, 0.01] | 0 | 0 | [86.0, 200.0, 300.0, 400.0, 1000.0, 1280.0] | 0 | 0
Siemens NH-1-63 | Siemens NH-1-63 | 63 | [4000.0, 100.0, 10.0, 2.0, 0.04, 0.01] | 0 | 0 | [100.0, 200.0, 300.0, 400.0, 1000.0, 1500.0] | 0 | 0
Siemens NH-1-80 | Siemens NH-1-80 | 80 | [4800.0, 120.0, 7.0, 0.1, 0.01] | 0 | 0 | [150.58, 250.0, 450.0, 1150.0, 2470.0] | 0 | 0
Siemens NH-2-1000 | Siemens NH-2-1000 | 1000 | [4800.0, 120.0, 7.0, 0.1, 0.004] | 0 | 0 | [1900.0, 3500.0, 8400.0, 24000.0, 52000.0] | 0 | 0
Siemens NH-2-200 | Siemens NH-2-200 | 200 | [4800.0, 120.0, 7.0, 0.1, 0.004] | 0 | 0 | [280.0, 650.0, 1200.0, 3000.0, 7000.0] | 0 | 0
Siemens NH-2-224 | Siemens NH-2-224 | 224 | [4800.0, 120.0, 7.0, 0.2, 0.04, 0.004] | 0 | 0 | [400.0, 750.0, 1453.0, 3025.0, 4315.0, 7600.0] | 0 | 0
Siemens NH-2-250 | Siemens NH-2-250 | 250 | [4800.0, 120.0, 7.0, 0.1, 0.004] | 0 | 0 | [450.0, 800.0, 1650.0, 4000.0, 8500.0] | 0 | 0
Siemens NH-2-315 | Siemens NH-2-315 | 315 | [4800.0, 120.0, 7.0, 0.1, 0.004] | 0 | 0 | [550.0, 920.0, 1900.0, 5000.0, 11000.0] | 0 | 0
Siemens NH-2-355 | Siemens NH-2-355 | 355 | [4800.0, 120.0, 6.0, 0.1, 0.004] | 0 | 0 | [650.0, 1116.27, 2350.0, 5840.0, 12790.0] | 0 | 0
Siemens NH-2-400 | Siemens NH-2-400 | 400 | [4800.0, 120.0, 7.0, 0.1, 0.004] | 0 | 0 | [720.0, 1350.0, 2800.0, 6500.0, 15000.0] | 0 | 0
Siemens NH-2-425 | Siemens NH-2-425 | 425 | [4800.0, 120.0, 7.0, 0.1, 0.004] | 0 | 0 | [850.0, 1500.0, 3050.0, 7500.0, 16500.0] | 0 | 0
Siemens NH-2-630 | Siemens NH-2-630 | 630 | [4800.0, 120.0, 7.0, 0.1, 0.004] | 0 | 0 | [1200.0, 2000.0, 4800.0, 12000.0, 26000.0] | 0 | 0

## res_bus
| vm_pu | va_degree | p_mw | q_mvar
0 | 0.9903 | -0.18635 | 0.017696 | 0.004435
1 | 0.99056 | -0.18127 | 0.00065669 | 0.00016458
2 | 0.9927 | -0.14046 | 0.0023016 | 0.00057684
3 | 0.99276 | -0.13925 | 0.0011481 | 0.00028774
4 | 0.99852 | -0.028268 | 0.0015205 | 0.00038108
5 | 0.99357 | -0.12375 | 0.0019109 | 0.00047891
6 | 1 | 0 | -0.09446 | -0.023532
7 | 0.99862 | -0.026349 | 0.0023442 | 0.00058752
8 | 0.99808 | -0.036538 | 0.0020361 | 0.00051029
9 | 0.99674 | -0.06217 | 0.0030065 | 0.00075351
10 | 0.98696 | -0.25111 | 0.0032614 | 0.00081738
11 | 0.9869 | -0.25234 | 0 | 0
12 | 0.98706 | -0.24916 | 0 | 0
13 | 0.98687 | -0.25281 | 0.0017757 | 0.00044503
14 | 0.98719 | -0.24673 | 0.0051526 | 0.0012914
15 | 0.9929 | -0.1367 | 0 | 0
16 | 0.99299 | -0.13495 | 0.0027888 | 0.00069894
17 | 0.99274 | -0.13965 | 0.0030739 | 0.00077039
18 | 0.9925 | -0.14429 | 0.0013731 | 0.00034414
19 | 0.98753 | -0.24008 | 0.0099725 | 0.0024994
20 | 0.99356 | -0.1238 | 0.001654 | 0.00041454
21 | 0.99238 | -0.14668 | 0.00098708 | 0.00024739
22 | 0.99658 | -0.065378 | 0.0033253 | 0.0008334
23 | 0.99533 | -0.089346 | 0.0015914 | 0.00039884
24 | 0.99234 | -0.14746 | 0.00057785 | 0.00014482
25 | 0.99236 | -0.14715 | 0.00072629 | 0.00018203
26 | 0.99233 | -0.14763 | 0.001069 | 0.00026792
27 | 0.99232 | -0.14784 | 0.00099013 | 0.00024815
28 | 0.99181 | -0.15712 | 0.0024093 | 0.00060382
29 | 0.99115 | -0.16994 | 0.0012711 | 0.00031856
30 | 0.99234 | -0.14683 | 0 | 0
31 | 0.9907 | -0.17858 | 0.0024833 | 0.00062238
32 | 0.99326 | -0.12907 | 0 | 0
33 | 0.99154 | -0.16228 | 0 | 0
34 | 0.98992 | -0.19358 | 0.0017263 | 0.00043266
35 | 0.99146 | -0.16375 | 0 | 0
36 | 0.98867 | -0.21786 | 0.0029235 | 0.00073269
37 | 0.99138 | -0.16535 | 0.002183 | 0.00054712
38 | 0.99338 | -0.12744 | 0.0011705 | 0.00029336
39 | 0.99336 | -0.12783 | 0.00037618 | 9.428e-05
40 | 0.99332 | -0.12844 | 0.00036894 | 9.2465e-05
41 | 0.99329 | -0.12903 | 0 | 0
42 | 0.99329 | -0.12916 | 0.00033357 | 8.3601e-05
43 | 0.99135 | -0.16594 | 0.0016053 | 0.00040233
44 | 0.98816 | -0.22778 | 0.0042716 | 0.0010706
45 | 0.98803 | -0.23039 | 0 | 0
46 | 0.98779 | -0.2349 | 0 | 0
47 | 0.99998 | 149.9956 | 0 | 0

## res_line
| p_from_mw | q_from_mvar | p_to_mw | q_to_mvar | pl_mw | ql_mvar | i_from_ka | i_to_ka | i_ka | vm_from_pu | va_from_degree | vm_to_pu | va_to_degree | loading_percent
0 | -0.017696 | -0.004435 | 0.0177 | 0.0044376 | 4.2798e-06 | 2.5313e-06 | 0.02659 | 0.02659 | 0.02659 | 0.9903 | -0.18635 | 0.99056 | -0.18127 | 7.3049
1 | -0.018357 | -0.0046022 | 0.018359 | 0.0046036 | 2.3498e-06 | 1.3978e-06 | 0.027576 | 0.027576 | 0.027576 | 0.99056 | -0.18127 | 0.9907 | -0.17858 | 7.5759
2 | -0.0023016 | -0.00057684 | 0.0023017 | 0.00057654 | 1.3279e-07 | -2.9969e-07 | 0.00345 | 0.0034499 | 0.00345 | 0.9927 | -0.14046 | 0.99276 | -0.13925 | 0.94781
3 | -0.0034498 | -0.00086427 | 0.0034502 | 0.000864 | 4.185e-07 | -2.7197e-07 | 0.0051707 | 0.0051705 | 0.0051707 | 0.99276 | -0.13925 | 0.9929 | -0.1367 | 1.4205
4 | 0.020959 | 0.0052843 | -0.020863 | -0.0052266 | 9.5319e-05 | 5.7615e-05 | 0.031244 | 0.031245 | 0.031245 | 0.99852 | -0.028268 | 0.99357 | -0.12375 | 8.5838
5 | -0.022479 | -0.0056653 | 0.022509 | 0.0056839 | 3.0444e-05 | 1.8537e-05 | 0.03351 | 0.033509 | 0.03351 | 0.99852 | -0.028268 | 1 | 0 | 9.206
6 | 0.016703 | 0.0041874 | -0.016703 | -0.0041874 | 3.987e-08 | 2.3316e-08 | 0.025015 | 0.025015 | 0.025015 | 0.99357 | -0.12375 | 0.99356 | -0.1238 | 6.8723
7 | 0.0022496 | 0.00056032 | -0.0022493 | -0.00056127 | 3.938e-07 | -9.4658e-07 | 0.003368 | 0.0033684 | 0.0033684 | 0.99357 | -0.12375 | 0.99338 | -0.12744 | 0.92538
8 | 0.0703 | 0.017848 | -0.070211 | -0.017791 | 8.9003e-05 | 5.6679e-05 | 0.10469 | 0.10469 | 0.10469 | 1 | 0 | 0.99862 | -0.026349 | 28.7607
9 | 0.067867 | 0.017203 | -0.067834 | -0.017182 | 3.3213e-05 | 2.1143e-05 | 0.1012 | 0.1012 | 0.1012 | 0.99862 | -0.026349 | 0.99808 | -0.036538 | 27.8011
10 | 0.065798 | 0.016672 | -0.065717 | -0.016621 | 8.0915e-05 | 5.1494e-05 | 0.09816 | 0.098161 | 0.098161 | 0.99808 | -0.036538 | 0.99674 | -0.06217 | 26.9672
11 | 0.06271 | 0.015867 | -0.062701 | -0.015861 | 9.6516e-06 | 6.1388e-06 | 0.093672 | 0.093672 | 0.093672 | 0.99674 | -0.06217 | 0.99658 | -0.065378 | 25.7341
12 | 0.0017758 | 0.00044444 | -0.0017757 | -0.00044486 | 1.0374e-07 | -4.2681e-07 | 0.0026771 | 0.0026773 | 0.0026773 | 0.98696 | -0.25111 | 0.9869 | -0.25234 | 0.73553
13 | -0.0050372 | -0.0012618 | 0.0050377 | 0.0012618 | 4.6932e-07 | 2.3016e-08 | 0.0075943 | 0.0075942 | 0.0075943 | 0.98696 | -0.25111 | 0.98706 | -0.24916 | 2.0863
14 | 0.0017757 | 0.00044486 | -0.0017757 | -0.00044503 | 3.9886e-08 | -1.6406e-07 | 0.0026773 | 0.0026774 | 0.0026774 | 0.9869 | -0.25234 | 0.98687 | -0.25281 | 0.73555
15 | -0.0050377 | -0.0012618 | 0.0050383 | 0.0012619 | 5.8115e-07 | 2.8411e-08 | 0.0075942 | 0.007594 | 0.0075942 | 0.98706 | -0.24916 | 0.98719 | -0.24673 | 2.0863
16 | -0.010191 | -0.0025532 | 0.010194 | 0.0025548 | 3.2318e-06 | 1.6012e-06 | 0.015361 | 0.01536 | 0.015361 | 0.98719 | -0.24673 | 0.98753 | -0.24008 | 4.22
17 | -0.0034502 | -0.000864 | 0.0034505 | 0.00086381 | 2.8825e-07 | -1.8743e-07 | 0.0051705 | 0.0051704 | 0.0051705 | 0.9929 | -0.1367 | 0.99299 | -0.13495 | 1.4205
18 | -0.015041 | -0.0037683 | 0.015049 | 0.0037728 | 7.9924e-06 | 4.5721e-06 | 0.022538 | 0.022538 | 0.022538 | 0.99299 | -0.13495 | 0.99356 | -0.1238 | 6.1918
19 | 0.0088013 | 0.0022055 | -0.0087993 | -0.0022046 | 1.9691e-06 | 8.6981e-07 | 0.013189 | 0.013189 | 0.013189 | 0.99299 | -0.13495 | 0.99274 | -0.13965 | 3.6233
20 | 0.0057254 | 0.0014343 | -0.0057241 | -0.001434 | 1.2668e-06 | 2.178e-07 | 0.0085815 | 0.0085817 | 0.0085817 | 0.99274 | -0.13965 | 0.9925 | -0.14429 | 2.3576
21 | 0.004351 | 0.0010899 | -0.0043505 | -0.00109 | 4.9481e-07 | -8.4022e-08 | 0.006523 | 0.0065232 | 0.0065232 | 0.9925 | -0.14429 | 0.99238 | -0.14668 | 1.7921
22 | -0.020167 | -0.0050542 | 0.020172 | 0.0050572 | 4.979e-06 | 3.0025e-06 | 0.030387 | 0.030387 | 0.030387 | 0.98753 | -0.24008 | 0.98779 | -0.2349 | 8.3481
23 | 0.0033634 | 0.0008426 | -0.0033633 | -0.00084265 | 7.4654e-08 | -5.3351e-08 | 0.0050431 | 0.0050431 | 0.0050431 | 0.99238 | -0.14668 | 0.99236 | -0.14715 | 1.3855
24 | 0.059375 | 0.015028 | -0.059307 | -0.014984 | 6.8223e-05 | 4.3362e-05 | 0.088707 | 0.088707 | 0.088707 | 0.99658 | -0.065378 | 0.99533 | -0.089346 | 24.3701
25 | 0.057716 | 0.014585 | -0.057606 | -0.014516 | 0.00010968 | 6.9687e-05 | 0.086328 | 0.086328 | 0.086328 | 0.99533 | -0.089346 | 0.99326 | -0.12907 | 23.7166
26 | -0.002637 | -0.00066069 | 0.002637 | 0.00066063 | 3.8739e-08 | -6.0569e-08 | 0.0039541 | 0.0039541 | 0.0039541 | 0.99234 | -0.14746 | 0.99236 | -0.14715 | 1.0863
27 | 0.0020592 | 0.00051586 | -0.0020591 | -0.00051591 | 1.6556e-08 | -4.9231e-08 | 0.0030876 | 0.0030877 | 0.0030877 | 0.99234 | -0.14746 | 0.99233 | -0.14763 | 0.84826
28 | 0.00099014 | 0.000248 | -0.00099013 | -0.00024815 | 1.0257e-08 | -1.5373e-07 | 0.0014847 | 0.0014847 | 0.0014847 | 0.99233 | -0.14763 | 0.99232 | -0.14784 | 0.40789
29 | 0.022136 | 0.0055579 | -0.022122 | -0.0055497 | 1.3527e-05 | 8.2355e-06 | 0.033214 | 0.033214 | 0.033214 | 0.99181 | -0.15712 | 0.99115 | -0.16994 | 9.1248
30 | -0.024545 | -0.0061618 | 0.024557 | 0.0061692 | 1.2053e-05 | 7.4078e-06 | 0.036829 | 0.036829 | 0.036829 | 0.99181 | -0.15712 | 0.99234 | -0.14683 | 10.1178
31 | 0.020851 | 0.0052311 | -0.020843 | -0.0052259 | 8.5936e-06 | 5.1987e-06 | 0.031306 | 0.031306 | 0.031306 | 0.99115 | -0.16994 | 0.9907 | -0.17858 | 8.6006
32 | -0.057557 | -0.014485 | 0.057606 | 0.014516 | 4.8905e-05 | 3.1073e-05 | 0.086328 | 0.086328 | 0.086328 | 0.99234 | -0.14683 | 0.99326 | -0.12907 | 23.7166
33 | 0.033 | 0.0083154 | -0.032976 | -0.0083001 | 2.4374e-05 | 1.5257e-05 | 0.0495 | 0.0495 | 0.0495 | 0.99234 | -0.14683 | 0.99154 | -0.16228 | 13.5988
34 | 0.029187 | 0.0073511 | -0.029143 | -0.007324 | 4.3607e-05 | 2.7129e-05 | 0.043814 | 0.043814 | 0.043814 | 0.99154 | -0.16228 | 0.98992 | -0.19358 | 12.0368
35 | 0.003789 | 0.00094898 | -0.0037887 | -0.0009491 | 2.6452e-07 | -1.121e-07 | 0.0056859 | 0.005686 | 0.005686 | 0.99154 | -0.16228 | 0.99146 | -0.16375 | 1.5621
36 | 0.027417 | 0.0068914 | -0.027385 | -0.0068717 | 3.1748e-05 | 1.9679e-05 | 0.041219 | 0.041219 | 0.041219 | 0.98992 | -0.19358 | 0.98867 | -0.21786 | 11.324
37 | 0.0037887 | 0.0009491 | -0.0037884 | -0.00094922 | 2.8987e-07 | -1.2278e-07 | 0.005686 | 0.0056861 | 0.0056861 | 0.99146 | -0.16375 | 0.99138 | -0.16535 | 1.5621
38 | 0.024462 | 0.006139 | -0.02445 | -0.0061319 | 1.1568e-05 | 7.1118e-06 | 0.036819 | 0.036819 | 0.036819 | 0.98867 | -0.21786 | 0.98816 | -0.22778 | 10.1152
39 | 0.0016054 | 0.0004021 | -0.0016053 | -0.00040233 | 4.4432e-08 | -2.347e-07 | 0.0024095 | 0.0024096 | 0.0024096 | 0.99138 | -0.16535 | 0.99135 | -0.16594 | 0.66198
40 | 0.0010787 | 0.00026791 | -0.0010787 | -0.00026816 | 1.9864e-08 | -2.5018e-07 | 0.001615 | 0.0016151 | 0.0016151 | 0.99338 | -0.12744 | 0.99336 | -0.12783 | 0.44372
41 | 0.00070254 | 0.00017388 | -0.00070252 | -0.0001745 | 2.0237e-08 | -6.1861e-07 | 0.0010516 | 0.0010518 | 0.0010518 | 0.99336 | -0.12783 | 0.99332 | -0.12844 | 0.28897
42 | 0.00033358 | 8.2035e-05 | -0.00033357 | -8.3326e-05 | 9.3718e-09 | -1.2912e-06 | 0.00049916 | 0.00049962 | 0.00049962 | 0.99332 | -0.12844 | 0.99329 | -0.12903 | 0.13726
43 | 0.00033357 | 8.3326e-05 | -0.00033357 | -8.3601e-05 | 1.9943e-09 | -2.7444e-07 | 0.00049962 | 0.00049971 | 0.00049971 | 0.99329 | -0.12903 | 0.99329 | -0.12916 | 0.13728
44 | 0.020178 | 0.0050613 | -0.020176 | -0.0050598 | 2.5069e-06 | 1.5117e-06 | 0.030387 | 0.030387 | 0.030387 | 0.98816 | -0.22778 | 0.98803 | -0.23039 | 8.3481
45 | 0.020176 | 0.0050598 | -0.020172 | -0.0050572 | 4.3349e-06 | 2.614e-06 | 0.030387 | 0.030387 | 0.030387 | 0.98803 | -0.23039 | 0.98779 | -0.2349 | 8.3481

## res_trafo
| p_hv_mw | q_hv_mvar | p_lv_mw | q_lv_mvar | pl_mw | ql_mvar | i_hv_ka | i_lv_ka | vm_hv_pu | va_hv_degree | vm_lv_pu | va_lv_degree | loading_percent
0 | -1.2729e-15 | -1.3162e-15 | 0.00165 | 1.2699e-07 | 0.00165 | 1.2699e-07 | 5.2857e-17 | 0.0023815 | 0.99998 | 149.9956 | 1 | 0 | 0.2619

## res_ext_grid
| p_mw | q_mvar
0 | 0.09674 | 0.024103

## res_load
| p_mw | q_mvar
0 | 0.017696 | 0.004435
1 | 0.00065669 | 0.00016458
2 | 0.0023016 | 0.00057684
3 | 0.0011481 | 0.00028774
4 | 0.0015205 | 0.00038108
5 | 0.0019109 | 0.00047891
6 | 0.0022804 | 0.00057152
7 | 0.0023442 | 0.00058752
8 | 0.0020361 | 0.00051029
9 | 0.0030065 | 0.00075351
10 | 0.0032614 | 0.00081738
11 | 0.0017757 | 0.00044503
12 | 0.0051526 | 0.0012914
13 | 0.0027888 | 0.00069894
14 | 0.0030739 | 0.00077039
15 | 0.0013731 | 0.00034414
16 | 0.0099725 | 0.0024994
17 | 0.001654 | 0.00041454
18 | 0.00098708 | 0.00024739
19 | 0.0033253 | 0.0008334
20 | 0.0015914 | 0.00039884
21 | 0.00057785 | 0.00014482
22 | 0.00072629 | 0.00018203
23 | 0.001069 | 0.00026792
24 | 0.00099013 | 0.00024815
25 | 0.0024093 | 0.00060382
26 | 0.0012711 | 0.00031856
27 | 0.0024833 | 0.00062238
28 | 0.0017263 | 0.00043266
29 | 0.0029235 | 0.00073269
30 | 0.002183 | 0.00054712
31 | 0.0011705 | 0.00029336
32 | 0.00037618 | 9.428e-05
33 | 0.00036894 | 9.2465e-05
34 | 0.00033357 | 8.3601e-05
35 | 0.0016053 | 0.00040233
36 | 0.0042716 | 0.0010706

## dtypes
| element | column | dtype
0 | bus | name | object
1 | bus | vn_kv | float64
2 | bus | type | object
3 | bus | zone | object
4 | bus | in_service | bool
5 | load | name | object
6 | load | bus | uint32
7 | load | p_mw | float64
8 | load | q_mvar | float64
9 | load | const_z_percent | float64
10 | load | const_i_percent | float64
11 | load | sn_mva | float64
12 | load | scaling | float64
13 | load | in_service | bool
14 | load | type | object
15 | ext_grid | name | object
16 | ext_grid | bus | uint32
17 | ext_grid | vm_pu | float64
18 | ext_grid | va_degree | float64
19 | ext_grid | slack_weight | float64
20 | ext_grid | in_service | bool
21 | line | name | object
22 | line | std_type | object
23 | line | from_bus | uint32
24 | line | to_bus | uint32
25 | line | length_km | float64
26 | line | r_ohm_per_km | float64
27 | line | x_ohm_per_km | float64
28 | line | c_nf_per_km | float64
29 | line | g_us_per_km | float64
30 | line | max_i_ka | float64
31 | line | df | float64
32 | line | parallel | uint32
33 | line | type | object
34 | line | in_service | bool
35 | trafo | name | object
36 | trafo | std_type | object
37 | trafo | hv_bus | uint32
38 | trafo | lv_bus | uint32
39 | trafo | sn_mva | float64
40 | trafo | vn_hv_kv | float64
41 | trafo | vn_lv_kv | float64
42 | trafo | vk_percent | float64
43 | trafo | vkr_percent | float64
44 | trafo | pfe_kw | float64
45 | trafo | i0_percent | float64
46 | trafo | shift_degree | float64
47 | trafo | tap_side | object
48 | trafo | tap_neutral | int32
49 | trafo | tap_min | int32
50 | trafo | tap_max | int32
51 | trafo | tap_step_percent | float64
52 | trafo | tap_step_degree | float64
53 | trafo | tap_pos | int32
54 | trafo | tap_phase_shifter | bool
55 | trafo | parallel | uint32
56 | trafo | df | float64
57 | trafo | in_service | bool
58 | line_geodata | coords | object
59 | bus_geodata | x | float64
60 | bus_geodata | y | float64
61 | bus_geodata | coords | object
62 | res_bus | vm_pu | float64
63 | res_bus | va_degree | float64
64 | res_bus | p_mw | float64
65 | res_bus | q_mvar | float64
66 | res_line | p_from_mw | float64
67 | res_line | q_from_mvar | float64
68 | res_line | p_to_mw | float64
69 | res_line | q_to_mvar | float64
70 | res_line | pl_mw | float64
71 | res_line | ql_mvar | float64
72 | res_line | i_from_ka | float64
73 | res_line | i_to_ka | float64
74 | res_line | i_ka | float64
75 | res_line | vm_from_pu | float64
76 | res_line | va_from_degree | float64
77 | res_line | vm_to_pu | float64
78 | res_line | va_to_degree | float64
79 | res_line | loading_percent | float64
80 | res_trafo | p_hv_mw | float64
81 | res_trafo | q_hv_mvar | float64
82 | res_trafo | p_lv_mw | float64
83 | res_trafo | q_lv_mvar | float64
84 | res_trafo | pl_mw | float64
85 | res_trafo | ql_mvar | float64
86 | res_trafo | i_hv_ka | float64
87 | res_trafo | i_lv_ka | float64
88 | res_trafo | vm_hv_pu | float64
89 | res_trafo | va_hv_degree | float64
90 | res_trafo | vm_lv_pu | float64
91 | res_trafo | va_lv_degree | float64
92 | res_trafo | loading_percent | float64
93 | res_ext_grid | p_mw | float64
94 | res_ext_grid | q_mvar | float64
95 | res_load | p_mw | float64
96 | res_load | q_mvar | float64

## parameters
| version | format_version | converged | OPF_converged | name | f_hz | sn_mva
0 | 2.14.6 | 2.14.0 | TRUE | FALSE |  | 50 | 1