## bus
| name | vn_kv | type | zone | in_service
0 | bus_LV_1069-8_0_5_node_0 | 0.4 | n |  | TRUE
1 | bus_LV_1069-8_0_5_node_1 | 0.4 | n |  | TRUE
2 | bus_LV_1069-8_0_5_node_2 | 0.4 | n |  | TRUE
3 | bus_LV_1069-8_0_5_node_3 | 0.4 | n |  | TRUE
4 | bus_LV_1069-8_0_5_node_4 | 0.4 | n |  | TRUE
5 | bus_LV_1069-8_0_5_node_5 | 0.4 | n |  | TRUE
6 | bus_LV_1069-8_0_5_node_6 | 0.4 | n |  | TRUE
7 | bus_LV_1069-8_0_5_node_7 | 0.4 | n |  | TRUE
8 | bus_LV_1069-8_0_5_node_8 | 0.4 | n |  | TRUE
9 | bus_LV_1069-8_0_5_node_9 | 0.4 | n |  | TRUE
10 | bus_LV_1069-8_0_5_node_10 | 0.4 | n |  | TRUE
11 | bus_LV_1069-8_0_5_node_78 | 0.4 | n |  | TRUE
12 | bus_LV_1069-8_0_5_node_52 | 0.4 | n |  | TRUE
13 | bus_LV_1069-8_0_5_node_12 | 0.4 | n |  | TRUE
14 | bus_LV_1069-8_0_5_node_53 | 0.4 | n |  | TRUE
15 | bus_LV_1069-8_0_5_node_54 | 0.4 | n |  | TRUE
16 | bus_LV_1069-8_0_5_node_11 | 0.4 | n |  | TRUE
17 | bus_LV_1069-8_0_5_node_55 | 0.4 | n |  | TRUE
18 | bus_LV_1069-8_0_5_node_56 | 0.4 | n |  | TRUE
19 | bus_LV_1069-8_0_5_node_160 | 0.4 | n |  | TRUE
20 | bus_LV_1069-8_0_5_node_143 | 0.4 | n |  | TRUE
21 | bus_LV_1069-8_0_5_node_161 | 0.4 | n |  | TRUE
22 | bus_LV_1069-8_0_5_node_94 | 0.4 | n |  | TRUE
23 | bus_LV_1069-8_0_5_node_69 | 0.4 | n |  | TRUE
24 | bus_LV_1069-8_0_5_node_70 | 0.4 | n |  | TRUE
25 | bus_LV_1069-8_0_5_node_71 | 0.4 | n |  | TRUE
26 | bus_LV_1069-8_0_5_node_72 | 0.4 | n |  | TRUE
27 | bus_LV_1069-8_0_5_node_73 | 0.4 | n |  | TRUE
28 | bus_LV_1069-8_0_5_node_158 | 0.4 | n |  | TRUE
29 | bus_LV_1069-8_0_5_node_159 | 0.4 | n |  | TRUE
30 | bus_LV_1069-8_0_5_node_194 | 0.4 | n |  | TRUE
31 | bus_LV_1069-8_0_5_node_222 | 0.4 | n |  | TRUE
32 | bus_LV_1069-8_0_5_node_220 | 0.4 | n |  | TRUE
33 | bus_LV_1069-8_0_5_node_74 | 0.4 | n |  | TRUE
34 | bus_LV_1069-8_0_5_node_75 | 0.4 | n |  | TRUE
35 | bus_LV_1069-8_0_5_node_76 | 0.4 | n |  | TRUE
36 | bus_LV_1069-8_0_5_node_79 | 0.4 | n |  | TRUE
37 | bus_LV_1069-8_0_5_node_80 | 0.4 | n |  | TRUE
38 | bus_LV_1069-8_0_5_node_97 | 0.4 | n |  | TRUE
39 | bus_LV_1069-8_0_5_node_77 | 0.4 | n |  | TRUE
40 | bus_LV_1069-8_0_5_node_81 | 0.4 | n |  | TRUE
41 | bus_LV_1069-8_0_5_node_120 | 0.4 | n |  | TRUE
42 | bus_LV_1069-8_0_5_node_99 | 0.4 | n |  | TRUE
43 | bus_LV_1069-8_0_5_node_95 | 0.4 | n |  | TRUE
44 | bus_LV_1069-8_0_5_node_121 | 0.4 | n |  | TRUE
45 | bus_LV_1069-8_0_5_node_82 | 0.4 | n |  | TRUE
46 | bus_LV_1069-8_0_5_node_83 | 0.4 | n |  | TRUE
47 | bus_LV_1069-8_0_5_node_84 | 0.4 | n |  | TRUE
48 | bus_LV_1069-8_0_5_node_86 | 0.4 | n |  | TRUE
49 | bus_LV_1069-8_0_5_node_85 | 0.4 | n |  | TRUE
50 | bus_LV_1069-8_0_5_node_111 | 0.4 | n |  | TRUE
51 | bus_LV_1069-8_0_5_node_109 | 0.4 | n |  | TRUE
52 | bus_LV_1069-8_0_5_node_108 | 0.4 | n |  | TRUE
53 | bus_LV_1069-8_0_5_node_87 | 0.4 | n |  | TRUE
54 | bus_LV_1069-8_0_5_node_113 | 0.4 | n |  | TRUE
55 | bus_LV_1069-8_0_5_node_261 | 0.4 | n |  | TRUE
56 | bus_LV_1069-8_0_5_node_145 | 0.4 | n |  | TRUE
57 | bus_LV_1069-8_0_5_node_146 | 0.4 | n |  | TRUE
58 | bus_LV_1069-8_0_5_node_263 | 0.4 | n |  | TRUE
59 | bus_LV_1069-8_0_5_node_260 | 0.4 | n |  | TRUE
60 | bus_LV_1069-8_0_5_node_88 | 0.4 | n |  | TRUE
61 | bus_LV_1069-8_0_5_node_89 | 0.4 | n |  | TRUE
62 | bus_LV_1069-8_0_5_node_90 | 0.4 | n |  | TRUE
63 | bus_LV_1069-8_0_5_node_91 | 0.4 | n |  | TRUE
64 | bus_LV_1069-8_0_5_node_92 | 0.4 | n |  | TRUE
65 | bus_LV_1069-8_0_5_node_93 | 0.4 | n |  | TRUE
66 | bus_LV_1069-8_0_5_node_116 | 0.4 | n |  | TRUE
67 | bus_LV_1069-8_0_5_node_140 | 0.4 | n |  | TRUE
68 | bus_LV_1069-8_0_5_node_115 | 0.4 | n |  | TRUE
69 | bus_LV_1069-8_0_5_node_141 | 0.4 | n |  | TRUE
70 | bus_LV_1069-8_0_5_node_96 | 0.4 | n |  | TRUE
71 | bus_LV_1069-8_0_5_node_98 | 0.4 | n |  | TRUE
72 | bus_LV_1069-8_0_5_node_100 | 0.4 | n |  | TRUE
73 | bus_LV_1069-8_0_5_node_101 | 0.4 | n |  | TRUE
74 | bus_LV_1069-8_0_5_node_117 | 0.4 | n |  | TRUE
75 | bus_LV_1069-8_0_5_node_205 | 0.4 | n |  | TRUE
76 | bus_LV_1069-8_0_5_node_118 | 0.4 | n |  | TRUE
77 | bus_LV_1069-8_0_5_node_110 | 0.4 | n |  | TRUE
78 | bus_LV_1069-8_0_5_node_112 | 0.4 | n |  | TRUE
79 | bus_LV_1069-8_0_5_node_114 | 0.4 | n |  | TRUE
80 | bus_LV_1069-8_0_5_node_176 | 0.4 | n |  | TRUE
81 | bus_LV_1069-8_0_5_node_119 | 0.4 | n |  | TRUE
82 | bus_LV_1069-8_0_5_node_126 | 0.4 | n |  | TRUE
83 | bus_LV_1069-8_0_5_node_127 | 0.4 | n |  | TRUE
84 | bus_LV_1069-8_0_5_node_211 | 0.4 | n |  | TRUE
85 | bus_LV_1069-8_0_5_node_209 | 0.4 | n |  | TRUE
86 | bus_LV_1069-8_0_5_node_128 | 0.4 | n |  | TRUE
87 | bus_LV_1069-8_0_5_node_129 | 0.4 | n |  | TRUE
88 | bus_LV_1069-8_0_5_node_130 | 0.4 | n |  | TRUE
89 | bus_LV_1069-8_0_5_node_131 | 0.4 | n |  | TRUE
90 | bus_LV_1069-8_0_5_node_132 | 0.4 | n |  | TRUE
91 | bus_LV_1069-8_0_5_node_133 | 0.4 | n |  | TRUE
92 | bus_LV_1069-8_0_5_node_135 | 0.4 | n |  | TRUE
93 | bus_LV_1069-8_0_5_node_137 | 0.4 | n |  | TRUE
94 | bus_LV_1069-8_0_5_node_134 | 0.4 | n |  | TRUE
95 | bus_LV_1069-8_0_5_node_210 | 0.4 | n |  | TRUE
96 | bus_LV_1069-8_0_5_node_197 | 0.4 | n |  | TRUE
97 | bus_LV_1069-8_0_5_node_200 | 0.4 | n |  | TRUE
98 | bus_LV_1069-8_0_5_node_136 | 0.4 | n |  | TRUE
99 | bus_LV_1069-8_0_5_node_225 | 0.4 | n |  | TRUE
100 | bus_LV_1069-8_0_5_node_138 | 0.4 | n |  | TRUE
101 | bus_LV_1069-8_0_5_node_216 | 0.4 | n |  | TRUE
102 | bus_LV_1069-8_0_5_node_213 | 0.4 | n |  | TRUE
103 | bus_LV_1069-8_0_5_node_196 | 0.4 | n |  | TRUE
104 | bus_LV_1069-8_0_5_node_227 | 0.4 | n |  | TRUE
105 | bus_LV_1069-8_0_5_node_139 | 0.4 | n |  | TRUE
106 | bus_LV_1069-8_0_5_node_218 | 0.4 | n |  | TRUE
107 | bus_LV_1069-8_0_5_node_214 | 0.4 | n |  | TRUE
108 | bus_LV_1069-8_0_5_node_142 | 0.4 | n |  | TRUE
109 | bus_LV_1069-8_0_5_node_144 | 0.4 | n |  | TRUE
110 | bus_LV_1069-8_0_5_node_177 | 0.4 | n |  | TRUE
111 | bus_LV_1069-8_0_5_node_147 | 0.4 | n |  | TRUE
112 | bus_LV_1069-8_0_5_node_170 | 0.4 | n |  | TRUE
113 | bus_LV_1069-8_0_5_node_182 | 0.4 | n |  | TRUE
114 | bus_LV_1069-8_0_5_node_195 | 0.4 | n |  | TRUE
115 | bus_LV_1069-8_0_5_node_221 | 0.4 | n |  | TRUE
116 | bus_LV_1069-8_0_5_node_217 | 0.4 | n |  | TRUE
117 | bus_LV_1069-8_0_5_node_162 | 0.4 | n |  | TRUE
118 | bus_LV_1069-8_0_5_node_180 | 0.4 | n |  | TRUE
119 | bus_LV_1069-8_0_5_node_178 | 0.4 | n |  | TRUE
120 | bus_LV_1069-8_0_5_node_179 | 0.4 | n |  | TRUE
121 | bus_LV_1069-8_0_5_node_181 | 0.4 | n |  | TRUE
122 | bus_LV_1069-8_0_5_node_183 | 0.4 | n |  | TRUE
123 | bus_LV_1069-8_0_5_node_184 | 0.4 | n |  | TRUE
124 | bus_LV_1069-8_0_5_node_212 | 0.4 | n |  | TRUE
125 | bus_LV_1069-8_0_5_node_215 | 0.4 | n |  | TRUE
126 | bus_LV_1069-8_0_5_node_231 | 0.4 | n |  | TRUE
127 | bus_LV_1069-8_0_5_node_232 | 0.4 | n |  | TRUE
128 | bus_LV_1069-8_0_5_node_223 | 0.4 | n |  | TRUE
129 | bus_LV_1069-8_0_5_node_240 | 0.4 | n |  | TRUE
130 | bus_LV_1069-8_0_5_node_248 | 0.4 | n |  | TRUE
131 | bus_LV_1069-8_0_5_node_246 | 0.4 | n |  | TRUE
132 | bus_LV_1069-8_0_5_node_247 | 0.4 | n |  | TRUE
133 | bus_LV_1069-8_0_5_node_242 | 0.4 | n |  | TRUE
134 | bus_MV_1_0_node_36 | 20 | n |  | TRUE

## load
| name | bus | p_mw | q_mvar | const_z_percent | const_i_percent | sn_mva | scaling | in_service | type
0 | LV_1069-8_0_5_load_0 | 0 | 0.0023226 | 0.0005821 | 0 | 0 |  | 1 | TRUE | wye
1 | LV_1069-8_0_5_load_1 | 1 | 0.0033079 | 0.00082904 | 0 | 0 |  | 1 | TRUE | wye
2 | LV_1069-8_0_5_load_7 | 7 | 0.0024952 | 0.00062535 | 0 | 0 |  | 1 | TRUE | wye
3 | LV_1069-8_0_5_load_8 | 8 | 0.0031311 | 0.00078473 | 0 | 0 |  | 1 | TRUE | wye
4 | LV_1069-8_0_5_load_9 | 9 | 0.0029507 | 0.00073952 | 0 | 0 |  | 1 | TRUE | wye
5 | LV_1069-8_0_5_load_10 | 10 | 0.0052389 | 0.001313 | 0 | 0 |  | 1 | TRUE | wye
6 | LV_1069-8_0_5_load_78 | 11 | 0.0021751 | 0.00054513 | 0 | 0 |  | 1 | TRUE | wye
7 | LV_1069-8_0_5_load_12 | 13 | 0.010126 | 0.0025379 | 0 | 0 |  | 1 | TRUE | wye
8 | LV_1069-8_0_5_load_53 | 14 | 0.0015552 | 0.00038977 | 0 | 0 |  | 1 | TRUE | wye
9 | LV_1069-8_0_5_load_11 | 16 | 0.0055491 | 0.0013907 | 0 | 0 |  | 1 | TRUE | wye
10 | LV_1069-8_0_5_load_55 | 17 | 0.0014299 | 0.00035836 | 0 | 0 |  | 1 | TRUE | wye
11 | LV_1069-8_0_5_load_56 | 18 | 0.0014489 | 0.00036312 | 0 | 0 |  | 1 | TRUE | wye
12 | LV_1069-8_0_5_load_160 | 19 | 0.0045127 | 0.001131 | 0 | 0 |  | 1 | TRUE | wye
13 | LV_1069-8_0_5_load_143 | 20 | 0.0013166 | 0.00032998 | 0 | 0 |  | 1 | TRUE | wye
14 | LV_1069-8_0_5_load_161 | 21 | 0.0027395 | 0.00068658 | 0 | 0 |  | 1 | TRUE | wye
15 | LV_1069-8_0_5_load_69 | 23 | 0.00092516 | 0.00023187 | 0 | 0 |  | 1 | TRUE | wye
16 | LV_1069-8_0_5_load_70 | 24 | 0.0017543 | 0.00043968 | 0 | 0 |  | 1 | TRUE | wye
17 | LV_1069-8_0_5_load_72 | 26 | 0.0046755 | 0.0011718 | 0 | 0 |  | 1 | TRUE | wye
18 | LV_1069-8_0_5_load_73 | 27 | 0.0019881 | 0.00049826 | 0 | 0 |  | 1 | TRUE | wye
19 | LV_1069-8_0_5_load_158 | 28 | 0.003913 | 0.00098068 | 0 | 0 |  | 1 | TRUE | wye
20 | LV_1069-8_0_5_load_194 | 30 | 0.0016954 | 0.00042491 | 0 | 0 |  | 1 | TRUE | wye
21 | LV_1069-8_0_5_load_222 | 31 | 0.0027695 | 0.0006941 | 0 | 0 |  | 1 | TRUE | wye
22 | LV_1069-8_0_5_load_74 | 33 | 0.0011966 | 0.0002999 | 0 | 0 |  | 1 | TRUE | wye
23 | LV_1069-8_0_5_load_75 | 34 | 0.001435 | 0.00035964 | 0 | 0 |  | 1 | TRUE | wye
24 | LV_1069-8_0_5_load_79 | 36 | 0.0013798 | 0.00034581 | 0 | 0 |  | 1 | TRUE | wye
25 | LV_1069-8_0_5_load_80 | 37 | 0.00098996 | 0.00024811 | 0 | 0 |  | 1 | TRUE | wye
26 | LV_1069-8_0_5_load_77 | 39 | 0.0005815 | 0.00014574 | 0 | 0 |  | 1 | TRUE | wye
27 | LV_1069-8_0_5_load_120 | 41 | 0.0017516 | 0.00043899 | 0 | 0 |  | 1 | TRUE | wye
28 | LV_1069-8_0_5_load_99 | 42 | 0.00090535 | 0.0002269 | 0 | 0 |  | 1 | TRUE | wye
29 | LV_1069-8_0_5_load_95 | 43 | 0.0037463 | 0.00093892 | 0 | 0 |  | 1 | TRUE | wye
30 | LV_1069-8_0_5_load_121 | 44 | 0.0015541 | 0.00038948 | 0 | 0 |  | 1 | TRUE | wye
31 | LV_1069-8_0_5_load_82 | 45 | 0.0024899 | 0.00062402 | 0 | 0 |  | 1 | TRUE | wye
32 | LV_1069-8_0_5_load_83 | 46 | 0.00086625 | 0.0002171 | 0 | 0 |  | 1 | TRUE | wye
33 | LV_1069-8_0_5_load_84 | 47 | 0.00074652 | 0.0001871 | 0 | 0 |  | 1 | TRUE | wye
34 | LV_1069-8_0_5_load_86 | 48 | 0.0011092 | 0.00027799 | 0 | 0 |  | 1 | TRUE | wye
35 | LV_1069-8_0_5_load_85 | 49 | 0.00084445 | 0.00021164 | 0 | 0 |  | 1 | TRUE | wye
36 | LV_1069-8_0_5_load_111 | 50 | 0.0012963 | 0.00032487 | 0 | 0 |  | 1 | TRUE | wye
37 | LV_1069-8_0_5_load_109 | 51 | 0.0012818 | 0.00032126 | 0 | 0 |  | 1 | TRUE | wye
38 | LV_1069-8_0_5_load_108 | 52 | 0.0018445 | 0.00046228 | 0 | 0 |  | 1 | TRUE | wye
39 | LV_1069-8_0_5_load_87 | 53 | 0.00075019 | 0.00018801 | 0 | 0 |  | 1 | TRUE | wye
40 | LV_1069-8_0_5_load_113 | 54 | 0.00091738 | 0.00022992 | 0 | 0 |  | 1 | TRUE | wye
41 | LV_1069-8_0_5_load_261 | 55 | 0.0013085 | 0.00032795 | 0 | 0 |  | 1 | TRUE | wye
42 | LV_1069-8_0_5_load_145 | 56 | 0.0018114 | 0.00045398 | 0 | 0 |  | 1 | TRUE | wye
43 | LV_1069-8_0_5_load_146 | 57 | 0.0021767 | 0.00054553 | 0 | 0 |  | 1 | TRUE | wye
44 | LV_1069-8_0_5_load_263 | 58 | 0.00052987 | 0.0001328 | 0 | 0 |  | 1 | TRUE | wye
45 | LV_1069-8_0_5_load_88 | 60 | 0.0045423 | 0.0011384 | 0 | 0 |  | 1 | TRUE | wye
46 | LV_1069-8_0_5_load_89 | 61 | 0.0040534 | 0.0010159 | 0 | 0 |  | 1 | TRUE | wye
47 | LV_1069-8_0_5_load_90 | 62 | 0.0036601 | 0.0009173 | 0 | 0 |  | 1 | TRUE | wye
48 | LV_1069-8_0_5_load_91 | 63 | 0.0056975 | 0.0014279 | 0 | 0 |  | 1 | TRUE | wye
49 | LV_1069-8_0_5_load_92 | 64 | 0.0015715 | 0.00039386 | 0 | 0 |  | 1 | TRUE | wye
50 | LV_1069-8_0_5_load_93 | 65 | 0.0012812 | 0.00032109 | 0 | 0 |  | 1 | TRUE | wye
51 | LV_1069-8_0_5_load_116 | 66 | 0.0011531 | 0.000289 | 0 | 0 |  | 1 | TRUE | wye
52 | LV_1069-8_0_5_load_140 | 67 | 0.0019939 | 0.00049973 | 0 | 0 |  | 1 | TRUE | wye
53 | LV_1069-8_0_5_load_115 | 68 | 0.0022841 | 0.00057245 | 0 | 0 |  | 1 | TRUE | wye
54 | LV_1069-8_0_5_load_141 | 69 | 0.0024753 | 0.00062036 | 0 | 0 |  | 1 | TRUE | wye
55 | LV_1069-8_0_5_load_96 | 70 | 0.001198 | 0.00030025 | 0 | 0 |  | 1 | TRUE | wye
56 | LV_1069-8_0_5_load_98 | 71 | 0.0012553 | 0.0003146 | 0 | 0 |  | 1 | TRUE | wye
57 | LV_1069-8_0_5_load_100 | 72 | 0.00069548 | 0.0001743 | 0 | 0 |  | 1 | TRUE | wye
58 | LV_1069-8_0_5_load_101 | 73 | 0.0013291 | 0.00033309 | 0 | 0 |  | 1 | TRUE | wye
59 | LV_1069-8_0_5_load_205 | 75 | 0.00077652 | 0.00019461 | 0 | 0 |  | 1 | TRUE | wye
60 | LV_1069-8_0_5_load_118 | 76 | 0.00095954 | 0.00024048 | 0 | 0 |  | 1 | TRUE | wye
61 | LV_1069-8_0_5_load_110 | 77 | 0.002164 | 0.00054235 | 0 | 0 |  | 1 | TRUE | wye
62 | LV_1069-8_0_5_load_112 | 78 | 0.0036642 | 0.00091833 | 0 | 0 |  | 1 | TRUE | wye
63 | LV_1069-8_0_5_load_114 | 79 | 0.001587 | 0.00039775 | 0 | 0 |  | 1 | TRUE | wye
64 | LV_1069-8_0_5_load_176 | 80 | 0.0030001 | 0.00075191 | 0 | 0 |  | 1 | TRUE | wye
65 | LV_1069-8_0_5_load_119 | 81 | 0.0011452 | 0.00028702 | 0 | 0 |  | 1 | TRUE | wye
66 | LV_1069-8_0_5_load_126 | 82 | 0.0019281 | 0.00048323 | 0 | 0 |  | 1 | TRUE | wye
67 | LV_1069-8_0_5_load_127 | 83 | 0.00098587 | 0.00024708 | 0 | 0 |  | 1 | TRUE | wye
68 | LV_1069-8_0_5_load_211 | 84 | 0.00099506 | 0.00024939 | 0 | 0 |  | 1 | TRUE | wye
69 | LV_1069-8_0_5_load_209 | 85 | 0.0014555 | 0.00036478 | 0 | 0 |  | 1 | TRUE | wye
70 | LV_1069-8_0_5_load_128 | 86 | 0.0014066 | 0.00035253 | 0 | 0 |  | 1 | TRUE | wye
71 | LV_1069-8_0_5_load_129 | 87 | 0.0021384 | 0.00053594 | 0 | 0 |  | 1 | TRUE | wye
72 | LV_1069-8_0_5_load_130 | 88 | 0.0014873 | 0.00037275 | 0 | 0 |  | 1 | TRUE | wye
73 | LV_1069-8_0_5_load_132 | 90 | 0.0017351 | 0.00043486 | 0 | 0 |  | 1 | TRUE | wye
74 | LV_1069-8_0_5_load_133 | 91 | 0.0050438 | 0.0012641 | 0 | 0 |  | 1 | TRUE | wye
75 | LV_1069-8_0_5_load_210 | 95 | 0.0035169 | 0.00088142 | 0 | 0 |  | 1 | TRUE | wye
76 | LV_1069-8_0_5_load_200 | 97 | 0.00048284 | 0.00012101 | 0 | 0 |  | 1 | TRUE | wye
77 | LV_1069-8_0_5_load_216 | 101 | 0.0018 | 0.00045113 | 0 | 0 |  | 1 | TRUE | wye
78 | LV_1069-8_0_5_load_213 | 102 | 0.0022865 | 0.00057306 | 0 | 0 |  | 1 | TRUE | wye
79 | LV_1069-8_0_5_load_196 | 103 | 0.0014567 | 0.00036507 | 0 | 0 |  | 1 | TRUE | wye
80 | LV_1069-8_0_5_load_139 | 105 | 0.003926 | 0.00098395 | 0 | 0 |  | 1 | TRUE | wye
81 | LV_1069-8_0_5_load_218 | 106 | 0.0020047 | 0.00050243 | 0 | 0 |  | 1 | TRUE | wye
82 | LV_1069-8_0_5_load_214 | 107 | 0.0024641 | 0.00061755 | 0 | 0 |  | 1 | TRUE | wye
83 | LV_1069-8_0_5_load_142 | 108 | 0.0022862 | 0.00057296 | 0 | 0 |  | 1 | TRUE | wye
84 | LV_1069-8_0_5_load_144 | 109 | 0.0022478 | 0.00056335 | 0 | 0 |  | 1 | TRUE | wye
85 | LV_1069-8_0_5_load_177 | 110 | 0.0019329 | 0.00048443 | 0 | 0 |  | 1 | TRUE | wye
86 | LV_1069-8_0_5_load_147 | 111 | 0.0018001 | 0.00045114 | 0 | 0 |  | 1 | TRUE | wye
87 | LV_1069-8_0_5_load_170 | 112 | 0.0018235 | 0.00045702 | 0 | 0 |  | 1 | TRUE | wye
88 | LV_1069-8_0_5_load_182 | 113 | 0.00041175 | 0.00010319 | 0 | 0 |  | 1 | TRUE | wye
89 | LV_1069-8_0_5_load_195 | 114 | 0.0053418 | 0.0013388 | 0 | 0 |  | 1 | TRUE | wye
90 | LV_1069-8_0_5_load_221 | 115 | 0.0022736 | 0.00056981 | 0 | 0 |  | 1 | TRUE | wye
91 | LV_1069-8_0_5_load_217 | 116 | 0.0061016 | 0.0015292 | 0 | 0 |  | 1 | TRUE | wye
92 | LV_1069-8_0_5_load_162 | 117 | 0.0025051 | 0.00062783 | 0 | 0 |  | 1 | TRUE | wye
93 | LV_1069-8_0_5_load_180 | 118 | 0.0041 | 0.0010276 | 0 | 0 |  | 1 | TRUE | wye
94 | LV_1069-8_0_5_load_178 | 119 | 0.005291 | 0.001326 | 0 | 0 |  | 1 | TRUE | wye
95 | LV_1069-8_0_5_load_179 | 120 | 0.0026733 | 0.00066998 | 0 | 0 |  | 1 | TRUE | wye
96 | LV_1069-8_0_5_load_183 | 122 | 0.001969 | 0.00049348 | 0 | 0 |  | 1 | TRUE | wye
97 | LV_1069-8_0_5_load_184 | 123 | 0.0027864 | 0.00069833 | 0 | 0 |  | 1 | TRUE | wye
98 | LV_1069-8_0_5_load_212 | 124 | 0.0018528 | 0.00046437 | 0 | 0 |  | 1 | TRUE | wye
99 | LV_1069-8_0_5_load_215 | 125 | 0.0043004 | 0.0010778 | 0 | 0 |  | 1 | TRUE | wye
100 | LV_1069-8_0_5_load_231 | 126 | 0.0029223 | 0.00073239 | 0 | 0 |  | 1 | TRUE | wye
101 | LV_1069-8_0_5_load_232 | 127 | 0.0040293 | 0.0010098 | 0 | 0 |  | 1 | TRUE | wye
102 | LV_1069-8_0_5_load_223 | 128 | 0.0018742 | 0.00046973 | 0 | 0 |  | 1 | TRUE | wye
103 | LV_1069-8_0_5_load_240 | 129 | 0.0043707 | 0.0010954 | 0 | 0 |  | 1 | TRUE | wye
104 | LV_1069-8_0_5_load_248 | 130 | 0.0040416 | 0.0010129 | 0 | 0 |  | 1 | TRUE | wye
105 | LV_1069-8_0_5_load_246 | 131 | 0.0020976 | 0.0005257 | 0 | 0 |  | 1 | TRUE | wye
106 | LV_1069-8_0_5_load_247 | 132 | 0.0024584 | 0.00061613 | 0 | 0 |  | 1 | TRUE | wye
107 | LV_1069-8_0_5_load_242 | 133 | 0.00030574 | 7.6626e-05 | 0 | 0 |  | 1 | TRUE | wye

## ext_grid
| name | bus | vm_pu | va_degree | slack_weight | in_service
0 |  | 18 | 1 | 0 | 1 | TRUE

## line
| name | std_type | from_bus | to_bus | length_km | r_ohm_per_km | x_ohm_per_km | c_nf_per_km | g_us_per_km | max_i_ka | df | parallel | type | in_service
0 | LV_1069-8_0_5_line_0 |  | 0 | 1 | 0.074706 | 0.125 | 0.08 | 261 | 0 | 0.364 | 1 | 1 | cs | TRUE
1 | LV_1069-8_0_5_line_1 |  | 0 | 2 | 0.0036546 | 0.125 | 0.08 | 261 | 0 | 0.364 | 1 | 1 | cs | TRUE
2 | LV_1069-8_0_5_line_2 |  | 1 | 3 | 0.0072963 | 0.125 | 0.08 | 261 | 0 | 0.364 | 1 | 1 | cs | TRUE
3 | LV_1069-8_0_5_line_3 |  | 2 | 4 | 0.036231 | 0.125 | 0.08 | 261 | 0 | 0.364 | 1 | 1 | cs | TRUE
4 | LV_1069-8_0_5_line_4 |  | 2 | 5 | 0.022978 | 0.125 | 0.08 | 261 | 0 | 0.364 | 1 | 1 | cs | TRUE
5 | LV_1069-8_0_5_line_5 |  | 3 | 6 | 0.06524 | 0.125 | 0.08 | 261 | 0 | 0.364 | 1 | 1 | cs | TRUE
6 | LV_1069-8_0_5_line_6 |  | 4 | 7 | 0.021837 | 0.125 | 0.08 | 261 | 0 | 0.364 | 1 | 1 | cs | TRUE
7 | LV_1069-8_0_5_line_7 |  | 5 | 8 | 0.044971 | 0.125 | 0.08 | 261 | 0 | 0.364 | 1 | 1 | cs | TRUE
8 | LV_1069-8_0_5_line_8 |  | 5 | 9 | 0.019781 | 0.125 | 0.08 | 261 | 0 | 0.364 | 1 | 1 | cs | TRUE
9 | LV_1069-8_0_5_line_9 |  | 6 | 10 | 0.025753 | 0.125 | 0.08 | 261 | 0 | 0.364 | 1 | 1 | cs | TRUE
10 | LV_1069-8_0_5_line_10 |  | 8 | 11 | 0.15736 | 0.125 | 0.08 | 261 | 0 | 0.364 | 1 | 1 | cs | TRUE
11 | LV_1069-8_0_5_line_11 |  | 9 | 12 | 0.030821 | 0.125 | 0.08 | 261 | 0 | 0.364 | 1 | 1 | cs | TRUE
12 | LV_1069-8_0_5_line_12 |  | 10 | 13 | 0.074905 | 0.125 | 0.08 | 261 | 0 | 0.364 | 1 | 1 | cs | TRUE
13 | LV_1069-8_0_5_line_13 |  | 11 | 40 | 0.035019 | 0.125 | 0.08 | 261 | 0 | 0.364 | 1 | 1 | cs | TRUE
14 | LV_1069-8_0_5_line_14 |  | 11 | 39 | 0.081707 | 0.125 | 0.08 | 261 | 0 | 0.364 | 1 | 1 | cs | TRUE
15 | LV_1069-8_0_5_line_15 |  | 12 | 14 | 0.021475 | 0.125 | 0.08 | 261 | 0 | 0.364 | 1 | 1 | cs | TRUE
16 | LV_1069-8_0_5_line_16 |  | 12 | 15 | 0.022039 | 0.125 | 0.08 | 261 | 0 | 0.364 | 1 | 1 | cs | TRUE
17 | LV_1069-8_0_5_line_17 |  | 13 | 16 | 0.026375 | 0.125 | 0.08 | 261 | 0 | 0.364 | 1 | 1 | cs | TRUE
18 | LV_1069-8_0_5_line_18 |  | 14 | 17 | 0.019339 | 0.125 | 0.08 | 261 | 0 | 0.364 | 1 | 1 | cs | TRUE
19 | LV_1069-8_0_5_line_19 |  | 15 | 18 | 0.013888 | 0.125 | 0.08 | 261 | 0 | 0.364 | 1 | 2 | cs | TRUE
20 | LV_1069-8_0_5_line_20 |  | 17 | 19 | 0.0345 | 0.125 | 0.08 | 261 | 0 | 0.364 | 1 | 1 | cs | TRUE
21 | LV_1069-8_0_5_line_21 |  | 18 | 20 | 0.023235 | 0.125 | 0.08 | 261 | 0 | 0.364 | 1 | 3 | cs | TRUE
22 | LV_1069-8_0_5_line_22 |  | 19 | 21 | 0.035744 | 0.125 | 0.08 | 261 | 0 | 0.364 | 1 | 1 | cs | TRUE
23 | LV_1069-8_0_5_line_23 |  | 20 | 22 | 0.055611 | 0.125 | 0.08 | 261 | 0 | 0.364 | 1 | 3 | cs | TRUE
24 | LV_1069-8_0_5_line_24 |  | 21 | 117 | 0.024849 | 0.125 | 0.08 | 261 | 0 | 0.364 | 1 | 1 | cs | TRUE
25 | LV_1069-8_0_5_line_25 |  | 22 | 67 | 0.038342 | 0.125 | 0.08 | 261 | 0 | 0.364 | 1 | 1 | cs | TRUE
26 | LV_1069-8_0_5_line_26 |  | 22 | 64 | 0.027754 | 0.125 | 0.08 | 261 | 0 | 0.364 | 1 | 3 | cs | TRUE
27 | LV_1069-8_0_5_line_27 |  | 23 | 24 | 0.023154 | 0.125 | 0.08 | 261 | 0 | 0.364 | 1 | 1 | cs | TRUE
28 | LV_1069-8_0_5_line_28 |  | 24 | 25 | 0.012197 | 0.125 | 0.08 | 261 | 0 | 0.364 | 1 | 1 | cs | TRUE
29 | LV_1069-8_0_5_line_29 |  | 25 | 26 | 0.016596 | 0.125 | 0.08 | 261 | 0 | 0.364 | 1 | 3 | cs | TRUE
30 | LV_1069-8_0_5_line_30 |  | 25 | 27 | 0.053499 | 0.125 | 0.08 | 261 | 0 | 0.364 | 1 | 3 | cs | TRUE
31 | LV_1069-8_0_5_line_31 |  | 26 | 28 | 0.026627 | 0.125 | 0.08 | 261 | 0 | 0.364 | 1 | 3 | cs | TRUE
32 | LV_1069-8_0_5_line_32 |  | 27 | 29 | 0.044243 | 0.125 | 0.08 | 261 | 0 | 0.364 | 1 | 3 | cs | TRUE
33 | LV_1069-8_0_5_line_33 |  | 28 | 30 | 0.0035678 | 0.125 | 0.08 | 261 | 0 | 0.364 | 1 | 3 | cs | TRUE
34 | LV_1069-8_0_5_line_34 |  | 29 | 31 | 0.02312 | 0.125 | 0.08 | 261 | 0 | 0.364 | 1 | 1 | cs | TRUE
35 | LV_1069-8_0_5_line_35 |  | 29 | 32 | 0.044148 | 0.125 | 0.08 | 261 | 0 | 0.364 | 1 | 3 | cs | TRUE
36 | LV_1069-8_0_5_line_36 |  | 30 | 114 | 0.02311 | 0.125 | 0.08 | 261 | 0 | 0.364 | 1 | 3 | cs | TRUE
37 | LV_1069-8_0_5_line_37 |  | 32 | 115 | 0.021906 | 0.125 | 0.08 | 261 | 0 | 0.364 | 1 | 1 | cs | TRUE
38 | LV_1069-8_0_5_line_38 |  | 32 | 116 | 0.072986 | 0.125 | 0.08 | 261 | 0 | 0.364 | 1 | 3 | cs | TRUE
39 | LV_1069-8_0_5_line_39 |  | 33 | 34 | 0.014278 | 0.125 | 0.08 | 261 | 0 | 0.364 | 1 | 1 | cs | TRUE
40 | LV_1069-8_0_5_line_40 |  | 34 | 35 | 0.0057763 | 0.125 | 0.08 | 261 | 0 | 0.364 | 1 | 1 | cs | TRUE
41 | LV_1069-8_0_5_line_41 |  | 35 | 36 | 0.038928 | 0.125 | 0.08 | 261 | 0 | 0.364 | 1 | 1 | cs | TRUE
42 | LV_1069-8_0_5_line_42 |  | 35 | 37 | 0.055022 | 0.125 | 0.08 | 261 | 0 | 0.364 | 1 | 1 | cs | TRUE
43 | LV_1069-8_0_5_line_43 |  | 36 | 38 | 0.032781 | 0.125 | 0.08 | 261 | 0 | 0.364 | 1 | 1 | cs | TRUE
44 | LV_1069-8_0_5_line_44 |  | 38 | 42 | 0.0038494 | 0.125 | 0.08 | 261 | 0 | 0.364 | 1 | 1 | cs | TRUE
45 | LV_1069-8_0_5_line_45 |  | 38 | 43 | 0.020029 | 0.125 | 0.08 | 261 | 0 | 0.364 | 1 | 1 | cs | TRUE
46 | LV_1069-8_0_5_line_46 |  | 40 | 41 | 0.019927 | 0.125 | 0.08 | 261 | 0 | 0.364 | 1 | 1 | cs | TRUE
47 | LV_1069-8_0_5_line_47 |  | 41 | 44 | 0.036265 | 0.125 | 0.08 | 261 | 0 | 0.364 | 1 | 1 | cs | TRUE
48 | LV_1069-8_0_5_line_48 |  | 42 | 73 | 0.024815 | 0.125 | 0.08 | 261 | 0 | 0.364 | 1 | 1 | cs | TRUE
49 | LV_1069-8_0_5_line_49 |  | 43 | 70 | 0.023315 | 0.125 | 0.08 | 261 | 0 | 0.364 | 1 | 1 | cs | TRUE
50 | LV_1069-8_0_5_line_50 |  | 44 | 80 | 0.0060036 | 0.125 | 0.08 | 261 | 0 | 0.364 | 1 | 1 | cs | TRUE
51 | LV_1069-8_0_5_line_51 |  | 45 | 46 | 0.011961 | 0.125 | 0.08 | 261 | 0 | 0.364 | 1 | 1 | cs | TRUE
52 | LV_1069-8_0_5_line_52 |  | 45 | 47 | 0.01775 | 0.125 | 0.08 | 261 | 0 | 0.364 | 1 | 1 | cs | TRUE
53 | LV_1069-8_0_5_line_53 |  | 46 | 48 | 0.19891 | 0.125 | 0.08 | 261 | 0 | 0.364 | 1 | 1 | cs | TRUE
54 | LV_1069-8_0_5_line_54 |  | 47 | 49 | 0.052593 | 0.125 | 0.08 | 261 | 0 | 0.364 | 1 | 1 | cs | TRUE
55 | LV_1069-8_0_5_line_55 |  | 47 | 50 | 0.12434 | 0.125 | 0.08 | 261 | 0 | 0.364 | 1 | 1 | cs | TRUE
56 | LV_1069-8_0_5_line_56 |  | 49 | 53 | 0.097938 | 0.125 | 0.08 | 261 | 0 | 0.364 | 1 | 1 | cs | TRUE
57 | LV_1069-8_0_5_line_57 |  | 50 | 54 | 0.01505 | 0.125 | 0.08 | 261 | 0 | 0.364 | 1 | 1 | cs | TRUE
58 | LV_1069-8_0_5_line_58 |  | 50 | 51 | 0.025917 | 0.125 | 0.08 | 261 | 0 | 0.364 | 1 | 1 | cs | TRUE
59 | LV_1069-8_0_5_line_59 |  | 51 | 52 | 0.0055261 | 0.125 | 0.08 | 261 | 0 | 0.364 | 1 | 1 | cs | TRUE
60 | LV_1069-8_0_5_line_60 |  | 52 | 77 | 0.017457 | 0.125 | 0.08 | 261 | 0 | 0.364 | 1 | 1 | cs | TRUE
61 | LV_1069-8_0_5_line_61 |  | 53 | 55 | 0.13419 | 0.125 | 0.08 | 261 | 0 | 0.364 | 1 | 1 | cs | TRUE
62 | LV_1069-8_0_5_line_62 |  | 54 | 56 | 0.0034119 | 0.125 | 0.08 | 261 | 0 | 0.364 | 1 | 1 | cs | TRUE
63 | LV_1069-8_0_5_line_63 |  | 55 | 58 | 0.075261 | 0.125 | 0.08 | 261 | 0 | 0.364 | 1 | 1 | cs | TRUE
64 | LV_1069-8_0_5_line_64 |  | 55 | 59 | 0.11547 | 0.125 | 0.08 | 261 | 0 | 0.364 | 1 | 1 | cs | TRUE
65 | LV_1069-8_0_5_line_65 |  | 56 | 57 | 0.0074357 | 0.125 | 0.08 | 261 | 0 | 0.364 | 1 | 1 | cs | TRUE
66 | LV_1069-8_0_5_line_66 |  | 57 | 111 | 0.00018949 | 0.125 | 0.08 | 261 | 0 | 0.364 | 1 | 1 | cs | TRUE
67 | LV_1069-8_0_5_line_67 |  | 59 | 133 | 0.13604 | 0.125 | 0.08 | 261 | 0 | 0.364 | 1 | 1 | cs | TRUE
68 | LV_1069-8_0_5_line_68 |  | 60 | 61 | 0.061392 | 0.125 | 0.08 | 261 | 0 | 0.364 | 1 | 3 | cs | TRUE
69 | LV_1069-8_0_5_line_69 |  | 60 | 62 | 0.021504 | 0.125 | 0.08 | 261 | 0 | 0.364 | 1 | 3 | cs | TRUE
70 | LV_1069-8_0_5_line_70 |  | 61 | 63 | 0.00060731 | 0.125 | 0.08 | 261 | 0 | 0.364 | 1 | 3 | cs | TRUE
71 | LV_1069-8_0_5_line_71 |  | 62 | 64 | 0.040816 | 0.125 | 0.08 | 261 | 0 | 0.364 | 1 | 3 | cs | TRUE
72 | LV_1069-8_0_5_line_72 |  | 63 | 65 | 0.047301 | 0.125 | 0.08 | 261 | 0 | 0.364 | 1 | 3 | cs | TRUE
73 | LV_1069-8_0_5_line_73 |  | 65 | 66 | 0.01246 | 0.125 | 0.08 | 261 | 0 | 0.364 | 1 | 3 | cs | TRUE
74 | LV_1069-8_0_5_line_74 |  | 66 | 68 | 0.036445 | 0.125 | 0.08 | 261 | 0 | 0.364 | 1 | 3 | cs | TRUE
75 | LV_1069-8_0_5_line_75 |  | 67 | 69 | 0.030108 | 0.125 | 0.08 | 261 | 0 | 0.364 | 1 | 1 | cs | TRUE
76 | LV_1069-8_0_5_line_76 |  | 68 | 74 | 0.0043583 | 0.125 | 0.08 | 261 | 0 | 0.364 | 1 | 3 | cs | TRUE
77 | LV_1069-8_0_5_line_77 |  | 69 | 108 | 0.0018906 | 0.125 | 0.08 | 261 | 0 | 0.364 | 1 | 1 | cs | TRUE
78 | LV_1069-8_0_5_line_78 |  | 70 | 71 | 0.026015 | 0.125 | 0.08 | 261 | 0 | 0.364 | 1 | 1 | cs | TRUE
79 | LV_1069-8_0_5_line_79 |  | 71 | 72 | 0.010404 | 0.125 | 0.08 | 261 | 0 | 0.364 | 1 | 1 | cs | TRUE
80 | LV_1069-8_0_5_line_80 |  | 72 | 74 | 0.015487 | 0.125 | 0.08 | 261 | 0 | 0.364 | 1 | 1 | cs | TRUE
81 | LV_1069-8_0_5_line_81 |  | 73 | 75 | 0.0010659 | 0.125 | 0.08 | 261 | 0 | 0.364 | 1 | 1 | cs | TRUE
82 | LV_1069-8_0_5_line_82 |  | 74 | 76 | 0.021061 | 0.125 | 0.08 | 261 | 0 | 0.364 | 1 | 3 | cs | TRUE
83 | LV_1069-8_0_5_line_83 |  | 76 | 81 | 0.036562 | 0.125 | 0.08 | 261 | 0 | 0.364 | 1 | 3 | cs | TRUE
84 | LV_1069-8_0_5_line_84 |  | 77 | 78 | 0.022092 | 0.125 | 0.08 | 261 | 0 | 0.364 | 1 | 1 | cs | TRUE
85 | LV_1069-8_0_5_line_85 |  | 78 | 79 | 0.02745 | 0.125 | 0.08 | 261 | 0 | 0.364 | 1 | 1 | cs | TRUE
86 | LV_1069-8_0_5_line_86 |  | 79 | 80 | 0.02559 | 0.125 | 0.08 | 261 | 0 | 0.364 | 1 | 1 | cs | TRUE
87 | LV_1069-8_0_5_line_87 |  | 81 | 82 | 0.009271 | 0.125 | 0.08 | 261 | 0 | 0.364 | 1 | 3 | cs | TRUE
88 | LV_1069-8_0_5_line_88 |  | 82 | 83 | 0.011099 | 0.125 | 0.08 | 261 | 0 | 0.364 | 1 | 3 | cs | TRUE
89 | LV_1069-8_0_5_line_89 |  | 83 | 84 | 0.024646 | 0.125 | 0.08 | 261 | 0 | 0.364 | 1 | 3 | cs | TRUE
90 | LV_1069-8_0_5_line_90 |  | 84 | 85 | 0.042839 | 0.125 | 0.08 | 261 | 0 | 0.364 | 1 | 3 | cs | TRUE
91 | LV_1069-8_0_5_line_91 |  | 85 | 96 | 0.0069146 | 0.125 | 0.08 | 261 | 0 | 0.364 | 1 | 3 | cs | TRUE
92 | LV_1069-8_0_5_line_92 |  | 86 | 87 | 0.023698 | 0.125 | 0.08 | 261 | 0 | 0.364 | 1 | 1 | cs | TRUE
93 | LV_1069-8_0_5_line_93 |  | 86 | 88 | 0.021607 | 0.125 | 0.08 | 261 | 0 | 0.364 | 1 | 1 | cs | TRUE
94 | LV_1069-8_0_5_line_94 |  | 87 | 89 | 0.042389 | 0.125 | 0.08 | 261 | 0 | 0.364 | 1 | 1 | cs | TRUE
95 | LV_1069-8_0_5_line_95 |  | 88 | 90 | 0.018209 | 0.125 | 0.08 | 261 | 0 | 0.364 | 1 | 1 | cs | TRUE
96 | LV_1069-8_0_5_line_96 |  | 89 | 91 | 0.062837 | 0.125 | 0.08 | 261 | 0 | 0.364 | 1 | 1 | cs | TRUE
97 | LV_1069-8_0_5_line_97 |  | 89 | 92 | 0.11691 | 0.125 | 0.08 | 261 | 0 | 0.364 | 1 | 1 | cs | TRUE
98 | LV_1069-8_0_5_line_98 |  | 91 | 93 | 0.02628 | 0.125 | 0.08 | 261 | 0 | 0.364 | 1 | 1 | cs | TRUE
99 | LV_1069-8_0_5_line_99 |  | 92 | 97 | 0.058348 | 0.125 | 0.08 | 261 | 0 | 0.364 | 1 | 1 | cs | TRUE
100 | LV_1069-8_0_5_line_100 |  | 93 | 101 | 0.026955 | 0.125 | 0.08 | 261 | 0 | 0.364 | 1 | 1 | cs | TRUE
101 | LV_1069-8_0_5_line_101 |  | 93 | 102 | 0.0077916 | 0.125 | 0.08 | 261 | 0 | 0.364 | 1 | 1 | cs | TRUE
102 | LV_1069-8_0_5_line_102 |  | 94 | 95 | 0.048201 | 0.125 | 0.08 | 261 | 0 | 0.364 | 1 | 1 | cs | TRUE
103 | LV_1069-8_0_5_line_103 |  | 94 | 96 | 0.017847 | 0.125 | 0.08 | 261 | 0 | 0.364 | 1 | 1 | cs | TRUE
104 | LV_1069-8_0_5_line_104 |  | 96 | 103 | 0.0015635 | 0.125 | 0.08 | 261 | 0 | 0.364 | 1 | 3 | cs | TRUE
105 | LV_1069-8_0_5_line_105 |  | 98 | 99 | 0.047695 | 0.125 | 0.08 | 261 | 0 | 0.364 | 1 | 1 | cs | TRUE
106 | LV_1069-8_0_5_line_106 |  | 98 | 100 | 0.15086 | 0.125 | 0.08 | 261 | 0 | 0.364 | 1 | 1 | cs | TRUE
107 | LV_1069-8_0_5_line_107 |  | 99 | 104 | 0.079681 | 0.125 | 0.08 | 261 | 0 | 0.364 | 1 | 1 | cs | TRUE
108 | LV_1069-8_0_5_line_108 |  | 100 | 105 | 0.055914 | 0.125 | 0.08 | 261 | 0 | 0.364 | 1 | 1 | cs | TRUE
109 | LV_1069-8_0_5_line_109 |  | 101 | 106 | 0.02316 | 0.125 | 0.08 | 261 | 0 | 0.364 | 1 | 1 | cs | TRUE
110 | LV_1069-8_0_5_line_110 |  | 102 | 107 | 0.018653 | 0.125 | 0.08 | 261 | 0 | 0.364 | 1 | 1 | cs | TRUE
111 | LV_1069-8_0_5_line_111 |  | 103 | 114 | 0.027569 | 0.125 | 0.08 | 261 | 0 | 0.364 | 1 | 3 | cs | TRUE
112 | LV_1069-8_0_5_line_112 |  | 104 | 127 | 0.010308 | 0.125 | 0.08 | 261 | 0 | 0.364 | 1 | 1 | cs | TRUE
113 | LV_1069-8_0_5_line_113 |  | 104 | 130 | 0.048748 | 0.125 | 0.08 | 261 | 0 | 0.364 | 1 | 1 | cs | TRUE
114 | LV_1069-8_0_5_line_114 |  | 104 | 131 | 0.018361 | 0.125 | 0.08 | 261 | 0 | 0.364 | 1 | 1 | cs | TRUE
115 | LV_1069-8_0_5_line_115 |  | 106 | 126 | 0.032465 | 0.125 | 0.08 | 261 | 0 | 0.364 | 1 | 1 | cs | TRUE
116 | LV_1069-8_0_5_line_116 |  | 107 | 125 | 0.069358 | 0.125 | 0.08 | 261 | 0 | 0.364 | 1 | 2 | cs | TRUE
117 | LV_1069-8_0_5_line_117 |  | 108 | 109 | 0.030233 | 0.125 | 0.08 | 261 | 0 | 0.364 | 1 | 1 | cs | TRUE
118 | LV_1069-8_0_5_line_118 |  | 109 | 110 | 0.0036225 | 0.125 | 0.08 | 261 | 0 | 0.364 | 1 | 1 | cs | TRUE
119 | LV_1069-8_0_5_line_119 |  | 111 | 112 | 0.020118 | 0.125 | 0.08 | 261 | 0 | 0.364 | 1 | 1 | cs | TRUE
120 | LV_1069-8_0_5_line_120 |  | 112 | 113 | 0.0062074 | 0.125 | 0.08 | 261 | 0 | 0.364 | 1 | 1 | cs | TRUE
121 | LV_1069-8_0_5_line_121 |  | 113 | 118 | 0.0063011 | 0.125 | 0.08 | 261 | 0 | 0.364 | 1 | 1 | cs | TRUE
122 | LV_1069-8_0_5_line_122 |  | 115 | 128 | 0.011914 | 0.125 | 0.08 | 261 | 0 | 0.364 | 1 | 1 | cs | TRUE
123 | LV_1069-8_0_5_line_123 |  | 116 | 125 | 0.02687 | 0.125 | 0.08 | 261 | 0 | 0.364 | 1 | 3 | cs | TRUE
124 | LV_1069-8_0_5_line_124 |  | 118 | 119 | 0.015663 | 0.125 | 0.08 | 261 | 0 | 0.364 | 1 | 1 | cs | TRUE
125 | LV_1069-8_0_5_line_125 |  | 119 | 120 | 0.0064456 | 0.125 | 0.08 | 261 | 0 | 0.364 | 1 | 1 | cs | TRUE
126 | LV_1069-8_0_5_line_126 |  | 120 | 121 | 0.0234 | 0.125 | 0.08 | 261 | 0 | 0.364 | 1 | 1 | cs | TRUE
127 | LV_1069-8_0_5_line_127 |  | 121 | 122 | 0.0095968 | 0.125 | 0.08 | 261 | 0 | 0.364 | 1 | 1 | cs | TRUE
128 | LV_1069-8_0_5_line_128 |  | 121 | 123 | 0.023295 | 0.125 | 0.08 | 261 | 0 | 0.364 | 1 | 1 | cs | TRUE
129 | LV_1069-8_0_5_line_129 |  | 122 | 124 | 0.027086 | 0.125 | 0.08 | 261 | 0 | 0.364 | 1 | 1 | cs | TRUE
130 | LV_1069-8_0_5_line_130 |  | 126 | 127 | 0.01792 | 0.125 | 0.08 | 261 | 0 | 0.364 | 1 | 1 | cs | TRUE
131 | LV_1069-8_0_5_line_131 |  | 128 | 129 | 0.01776 | 0.125 | 0.08 | 261 | 0 | 0.364 | 1 | 1 | cs | TRUE
132 | LV_1069-8_0_5_line_132 |  | 131 | 132 | 0.012894 | 0.125 | 0.08 | 261 | 0 | 0.364 | 1 | 1 | cs | TRUE

## trafo
| name | std_type | hv_bus | lv_bus | sn_mva | vn_hv_kv | vn_lv_kv | vk_percent | vkr_percent | pfe_kw | i0_percent | shift_degree | tap_side | tap_neutral | tap_min | tap_max | tap_step_percent | tap_step_degree | tap_pos | tap_phase_shifter | parallel | df | in_service
0 | LV_1069-8_0_5_trafo_56 | 0.63 MVA 20/0.4 kV | 134 | 18 | 0.63 | 20 | 0.4 | 6 | 1.206 | 1.65 | 0.2619 | 150 | hv | 0 | -2 | 2 | 2.5 | 0 | 0 | FALSE | 1 | 1 | TRUE

## line_geodata
| x0 | y0 | x1 | y1 | x2 | y2 | x3 | y3 | x4 | y4 | x5 | y5 | x6 | y6 | x7 | y7 | x8 | y8 | x9 | y9 | x10 | y10 | x11 | y11 | x12 | y12 | x13 | y13 | x14 | y14 | x15 | y15
0 | 2675721.2047 | 1209866.2651 | 2675703.8308 | 1209841.8236 | 2675699.8769 | 1209834.7356 | 2675696.8374 | 1209828.671 | 2675694.5816 | 1209821.9381 | 2675689.9127 | 1209804.101 | 2675688.3049 | 1209800.1343
1 | 2675723.322 | 1209869.2437 | 2675721.2047 | 1209866.2651
2 | 2675685.5641 | 1209793.3724 | 2675688.3049 | 1209800.1343
3 | 2675694.788 | 1209861.9772 | 2675697.004 | 1209855.668 | 2675705.6358 | 1209860.1136 | 2675723.322 | 1209869.2437
4 | 2675732.1036 | 1209890.0239 | 2675731.7421 | 1209884.9717 | 2675730.1729 | 1209880.4489 | 2675723.322 | 1209869.2437
5 | 2675685.5641 | 1209793.3724 | 2675691.4229 | 1209792.913 | 2675696.8212 | 1209795.2052 | 2675707.9872 | 1209799.4273 | 2675747.1801 | 1209813.7558
6 | 2675694.788 | 1209861.9772 | 2675681.8457 | 1209853.3854 | 2675677.0339 | 1209849.3155
7 | 2675732.1036 | 1209890.0239 | 2675734.6094 | 1209894.4251 | 2675738.5809 | 1209909.0959 | 2675741.9262 | 1209933.5761
8 | 2675732.1036 | 1209890.0239 | 2675730.5149 | 1209896.619 | 2675726.6825 | 1209903.9083 | 2675724.184 | 1209907.9625
9 | 2675747.1801 | 1209813.7558 | 2675752.7439 | 1209817.3732 | 2675768.8565 | 1209827.6611
10 | 2675741.9262 | 1209933.5761 | 2675885.6773 | 1209997.6012
11 | 2675708.6813 | 1209934.5771 | 2675713.1938 | 1209925.7955 | 2675724.184 | 1209907.9625
12 | 2675768.8565 | 1209827.6611 | 2675843.602 | 1209822.775
13 | 2675908.5474 | 1209973.8852 | 2675905.7991 | 1209974.2282 | 2675896.629 | 1209979.2481 | 2675889.5999 | 1209986.8636 | 2675885.6773 | 1209997.6012
14 | 2675846.1384 | 1210067.638 | 2675849.0708 | 1210065.1757 | 2675862.4556 | 1210050.8701 | 2675873.2586 | 1210031.5953 | 2675885.6773 | 1209997.6012
15 | 2675708.6813 | 1209934.5771 | 2675702.4889 | 1209933.1755 | 2675688.5097 | 1209927.3981
16 | 2675710.9359 | 1209956.364 | 2675709.9057 | 1209947.701 | 2675708.2075 | 1209938.9628 | 2675708.6813 | 1209934.5771
17 | 2675864.4935 | 1209806.6875 | 2675861.1006 | 1209809.589 | 2675843.602 | 1209822.775 | 2675843.602 | 1209822.775
18 | 2675688.5097 | 1209927.3981 | 2675680.5908 | 1209924.1254 | 2675677.9029 | 1209922.1011 | 2675675.4171 | 1209918.5229 | 2675674.6717 | 1209915.5671
19 | 2675710.9359 | 1209956.364 | 2675710.4629 | 1209960.694 | 2675708.8607 | 1209963.5533 | 2675706.6836 | 1209965.0044 | 2675703.1676 | 1209965.9382
20 | 2675674.6717 | 1209915.5671 | 2675674.6717 | 1209915.5671 | 2675675.505 | 1209906.8055 | 2675676.2548 | 1209895.6301 | 2675675.2906 | 1209890.7481 | 2675674.3027 | 1209887.7337 | 2675671.6961 | 1209884.0872 | 2675670.5001 | 1209882.6533
21 | 2675703.1676 | 1209965.9382 | 2675699.2515 | 1209965.466 | 2675694.3614 | 1209963.2692 | 2675683.4462 | 1209954.6151
22 | 2675670.5001 | 1209882.6533 | 2675653.457 | 1209862.22 | 2675647.5524 | 1209855.2486
23 | 2675642.2447 | 1209933.5785 | 2675645.0737 | 1209928.678 | 2675649.466 | 1209926.3655 | 2675653.2255 | 1209926.6133 | 2675659.8813 | 1209932.8238 | 2675678.671 | 1209950.829 | 2675683.4462 | 1209954.6151
24 | 2675647.5524 | 1209855.2486 | 2675633.4385 | 1209838.5846 | 2675631.499 | 1209836.2808
25 | 2675642.2447 | 1209933.5785 | 2675638.4324 | 1209932.7075 | 2675637.5198 | 1209932.14 | 2675636.8247 | 1209930.608 | 2675637.0545 | 1209928.6763 | 2675640.3587 | 1209921.6582 | 2675645.7 | 1209914.0544 | 2675646.3562 | 1209910.8607 | 2675646.1154 | 1209905.8767 | 2675644.6291 | 1209901.9999 | 2675644.4669 | 1209901.7751
26 | 2675642.2447 | 1209933.5785 | 2675641.5917 | 1209937.7173 | 2675643.6439 | 1209942.5242 | 2675653.5976 | 1209957.9254
27 | 2675532.8943 | 1209969.0731 | 2675548.1074 | 1209986.5279
28 | 2675557.4137 | 1209992.5524 | 2675555.2462 | 1209993.2476 | 2675554.2699 | 1209992.9128 | 2675551.4218 | 1209990.3307 | 2675548.1074 | 1209986.5279
29 | 2675557.4137 | 1209992.5524 | 2675566.2264 | 1210006.6151
30 | 2675557.4137 | 1209992.5524 | 2675535.2574 | 1209943.8565
31 | 2675581.5978 | 1210028.304 | 2675573.3353 | 1210017.959 | 2675566.2264 | 1210006.6151
32 | 2675516.7593 | 1209904.0041 | 2675521.0222 | 1209908.9167 | 2675531.1902 | 1209934.9173 | 2675535.2574 | 1209943.8565
33 | 2675581.5978 | 1210028.304 | 2675583.8243 | 1210031.0918
34 | 2675516.7593 | 1209904.0041 | 2675513.0262 | 1209910.0829 | 2675516.7267 | 1209925.6348
35 | 2675516.7593 | 1209904.0041 | 2675514.7739 | 1209901.7219 | 2675505.3463 | 1209895.2875 | 2675497.1296 | 1209892.2705 | 2675477.1386 | 1209885.6468
36 | 2675593.6958 | 1210051.7493 | 2675591.3981 | 1210044.1265 | 2675586.7286 | 1210034.7281 | 2675583.8243 | 1210031.0918
37 | 2675477.1386 | 1209885.6468 | 2675475.5181 | 1209897.7784 | 2675477.5553 | 1209907.228
38 | 2675477.1386 | 1209885.6468 | 2675450.3141 | 1209876.6242 | 2675443.3555 | 1209878.7042 | 2675437.7275 | 1209884.9592 | 2675437.0423 | 1209892.2552 | 2675439.4989 | 1209901.7589 | 2675445.9558 | 1209911.7107
39 | 2675714.096 | 1210212.6131 | 2675727.9589 | 1210216.0289
40 | 2675708.3662 | 1210212.6937 | 2675712.9919 | 1210212.341 | 2675714.096 | 1210212.6131
41 | 2675708.3662 | 1210212.6937 | 2675703.4289 | 1210215.4328 | 2675678.1833 | 1210237.1196
42 | 2675708.3662 | 1210212.6937 | 2675722.2993 | 1210223.9998 | 2675730.9145 | 1210235.6943 | 2675734.3736 | 1210252.3933 | 2675735.7182 | 1210257.7268
43 | 2675648.6953 | 1210246.0137 | 2675659.5982 | 1210247.5417 | 2675666.9092 | 1210245.8222 | 2675672.8444 | 1210241.706 | 2675678.1833 | 1210237.1196
44 | 2675648.6953 | 1210246.0137 | 2675647.8259 | 1210249.7636
45 | 2675648.6953 | 1210246.0137 | 2675651.8457 | 1210226.2339
46 | 2675908.5474 | 1209973.8852 | 2675911.5546 | 1209973.5121 | 2675926.1821 | 1209976.2666 | 2675928.0666 | 1209976.9729
47 | 2675928.0666 | 1209976.9729 | 2675956.7371 | 1209987.7182 | 2675961.798 | 1209990.2229
48 | 2675647.8259 | 1210249.7636 | 2675642.2212 | 1210273.9378
49 | 2675656.6535 | 1210203.4933 | 2675656.5058 | 1210203.7192 | 2675654.3276 | 1210210.6516 | 2675651.8457 | 1210226.2339
50 | 2675961.798 | 1209990.2229 | 2675967.1787 | 1209992.886
51 | 2676004.8121 | 1210157.2599 | 2676014.0823 | 1210155.6992 | 2676016.5612 | 1210156.3406
52 | 2676033.0971 | 1210162.6489 | 2676022.037 | 1210157.7574 | 2676016.5612 | 1210156.3406
53 | 2676004.8121 | 1210157.2599 | 2675959.1529 | 1210350.8612
54 | 2676033.0971 | 1210162.6489 | 2676051.2874 | 1210170.6939 | 2676059.7646 | 1210173.5037 | 2676072.8207 | 1210174.8598 | 2676083.2931 | 1210176.7723
55 | 2676078.595 | 1210046.9301 | 2676033.0971 | 1210162.6489
56 | 2676083.2931 | 1210176.7723 | 2676083.2931 | 1210176.7723 | 2676085.6244 | 1210183.4952 | 2676095.9079 | 1210200.2147 | 2676102.9003 | 1210210.9662 | 2676110.5283 | 1210218.9575 | 2676120.56 | 1210224.4222 | 2676141.7124 | 1210227.4495 | 2676156.2301 | 1210226.8719
57 | 2676093.5376 | 1210048.7231 | 2676078.595 | 1210046.9301
58 | 2676054.4645 | 1210037.4738 | 2676078.595 | 1210046.9301 | 2676078.595 | 1210046.9301
59 | 2676054.4645 | 1210037.4738 | 2676049.3193 | 1210035.4576
60 | 2676033.5026 | 1210028.1545 | 2676040.5596 | 1210032.0248 | 2676049.3193 | 1210035.4576
61 | 2676288.2768 | 1210250.7583 | 2676156.2301 | 1210226.8719
62 | 2676093.5376 | 1210048.7231 | 2676096.9252 | 1210049.1296
63 | 2676288.2768 | 1210250.7583 | 2676325.7025 | 1210185.4621
64 | 2676288.2768 | 1210250.7583 | 2676295.8458 | 1210251.4555 | 2676308.9192 | 1210259.172 | 2676310.8644 | 1210263.3773 | 2676310.0003 | 1210268.5362 | 2676295.1165 | 1210293.017 | 2676292.8567 | 1210297.9579 | 2676295.2099 | 1210301.1678 | 2676301.5885 | 1210305.1964 | 2676313.4946 | 1210299.5895 | 2676321.3238 | 1210293.0188 | 2676330.8673 | 1210290.2835 | 2676334.7265 | 1210291.6226
65 | 2676096.9252 | 1210049.1296 | 2676104.3079 | 1210050.0154 | 2676104.3079 | 1210050.0154
66 | 2676104.4964 | 1210050.035 | 2676104.3079 | 1210050.0154
67 | 2676334.7265 | 1210291.6226 | 2676246.7471 | 1210395.3782
68 | 2675653.7885 | 1210077.2206 | 2675657.8833 | 1210068.162 | 2675659.6136 | 1210063.581 | 2675661.1969 | 1210054.4175 | 2675664.0443 | 1210042.068 | 2675668.847 | 1210022.3831 | 2675668.9018 | 1210018.0647
69 | 2675665.5444 | 1209996.8682 | 2675665.6033 | 1209997.0704 | 2675668.9346 | 1210015.4798 | 2675668.9018 | 1210018.0647
70 | 2675653.5383 | 1210077.774 | 2675653.7885 | 1210077.2206
71 | 2675665.5444 | 1209996.8682 | 2675654.7143 | 1209959.6531 | 2675653.5976 | 1209957.9254
72 | 2675660.9005 | 1210122.1446 | 2675653.7323 | 1210108.9796 | 2675651.2918 | 1210103.0338 | 2675649.9871 | 1210095.6348 | 2675650.4346 | 1210087.9134 | 2675652.3464 | 1210080.4106 | 2675653.5383 | 1210077.774
73 | 2675660.9005 | 1210122.1446 | 2675662.4006 | 1210124.8996 | 2675667.3975 | 1210132.7702
74 | 2675667.3975 | 1210132.7702 | 2675673.7649 | 1210142.7995 | 2675679.122 | 1210150.1054 | 2675684.7558 | 1210157.7705 | 2675687.9752 | 1210162.8257
75 | 2675644.4669 | 1209901.7751 | 2675626.8531 | 1209877.3563
76 | 2675688.5436 | 1210167.1467 | 2675687.9752 | 1210162.8257
77 | 2675625.7471 | 1209875.823 | 2675626.8531 | 1209877.3563
78 | 2675676.83 | 1210187.8173 | 2675664.5859 | 1210194.6937 | 2675659.7147 | 1210198.8124 | 2675656.6535 | 1210203.4933
79 | 2675676.83 | 1210187.8173 | 2675679.0086 | 1210186.5937 | 2675682.5337 | 1210184.337 | 2675685.104 | 1210181.6475
80 | 2675688.5436 | 1210167.1467 | 2675688.8864 | 1210173.0771 | 2675688.0712 | 1210176.8247 | 2675686.208 | 1210180.4922 | 2675685.104 | 1210181.6475
81 | 2675642.2212 | 1210273.9378 | 2675641.9805 | 1210274.9762
82 | 2675688.5436 | 1210167.1467 | 2675685.9598 | 1210167.1139 | 2675683.447 | 1210166.8708 | 2675680.8807 | 1210165.4485 | 2675677.222 | 1210162.0666 | 2675671.7632 | 1210156.1697
83 | 2675642.2016 | 1210135.0162 | 2675652.3849 | 1210140.8939 | 2675663.9851 | 1210148.5902 | 2675667.2346 | 1210151.2776 | 2675671.7632 | 1210156.1697
84 | 2676014.1323 | 1210017.5312 | 2676033.5026 | 1210028.1545
85 | 2676014.1323 | 1210017.5312 | 2675990.0638 | 1210004.3312
86 | 2675967.1787 | 1209992.886 | 2675987.8423 | 1210003.1128 | 2675990.0638 | 1210004.3312
87 | 2675642.2016 | 1210135.0162 | 2675634.1721 | 1210130.3818
88 | 2675624.5593 | 1210124.8334 | 2675634.1721 | 1210130.3818
89 | 2675624.5593 | 1210124.8334 | 2675603.2134 | 1210112.513
90 | 2675603.2134 | 1210112.513 | 2675586.5035 | 1210102.8684 | 2675580.3884 | 1210095.9865 | 2675577.6192 | 1210085.3781 | 2675577.8564 | 1210082.0116
91 | 2675578.3422 | 1210075.1141 | 2675577.8564 | 1210082.0116
92 | 2675463.1466 | 1210028.3027 | 2675481.9594 | 1210042.714
93 | 2675445.9938 | 1210015.163 | 2675463.1466 | 1210028.3027
94 | 2675478.2392 | 1210082.7854 | 2675486.1823 | 1210052.1443 | 2675484.0016 | 1210044.2784 | 2675481.9594 | 1210042.714
95 | 2675445.9938 | 1210015.163 | 2675431.5385 | 1210004.0897
96 | 2675478.2392 | 1210082.7854 | 2675492.8109 | 1210070.7177 | 2675513.3351 | 1210054.9896 | 2675518.7543 | 1210048.4095 | 2675519.3937 | 1210041.7356 | 2675518.5371 | 1210039.0377
97 | 2675442.336 | 1210191.2557 | 2675448.4492 | 1210180.8708 | 2675449.2287 | 1210177.5341 | 2675449.311 | 1210175.2337 | 2675447.6736 | 1210165.2734 | 2675448.822 | 1210162.2193 | 2675448.9004 | 1210157.2171 | 2675461.6625 | 1210125.3583 | 2675473.4383 | 1210106.5842 | 2675476.3592 | 1210093.802 | 2675478.2392 | 1210082.7854
98 | 2675505.9664 | 1210016.2274 | 2675516.0021 | 1210031.0526 | 2675518.5371 | 1210039.0377
99 | 2675442.336 | 1210191.2557 | 2675444.9335 | 1210190.8104 | 2675447.9746 | 1210191.3492 | 2675451.462 | 1210193.2612 | 2675459.1018 | 1210199.7953 | 2675463.7547 | 1210206.3026 | 2675468.4413 | 1210215.5567 | 2675471.9324 | 1210226.7857 | 2675474.0357 | 1210234.9827
100 | 2675505.9664 | 1210016.2274 | 2675502.8409 | 1210018.1446 | 2675500.44 | 1210018.659 | 2675495.8671 | 1210018.4343 | 2675493.2623 | 1210017.6453 | 2675490.9967 | 1210016.4826 | 2675483.0089 | 1210008.9403
101 | 2675505.9664 | 1210016.2274 | 2675507.0716 | 1210014.7849 | 2675507.4327 | 1210012.0766 | 2675506.7189 | 1210008.9141
102 | 2675564.4794 | 1210086.4013 | 2675563.4794 | 1210092.737 | 2675563.0188 | 1210094.2989 | 2675558.848 | 1210108.5328 | 2675561.156 | 1210117.1453 | 2675570.0012 | 1210130.9669
103 | 2675578.3422 | 1210075.1141 | 2675567.1906 | 1210084.1897 | 2675564.4794 | 1210086.4013
104 | 2675578.3422 | 1210075.1141 | 2675578.6516 | 1210073.5816
105 | 2675321.7837 | 1209961.0096 | 2675322.1734 | 1209949.4071 | 2675324.4527 | 1209937.4506 | 2675326.8161 | 1209932.077 | 2675334.7758 | 1209927.1633 | 2675340.0871 | 1209925.507 | 2675343.2173 | 1209925.024
106 | 2675321.7837 | 1209961.0096 | 2675318.03 | 1209968.7337 | 2675315.5396 | 1209973.3274 | 2675313.3059 | 1209982.8831 | 2675313.2811 | 1209996.2801 | 2675316.6489 | 1210012.4884 | 2675321.0629 | 1210021.094 | 2675320.0671 | 1210028.3193 | 2675321.7527 | 1210039.9035 | 2675326.6011 | 1210054.4294 | 2675330.8728 | 1210063.4557 | 2675334.9255 | 1210068.7658 | 2675340.2487 | 1210073.3804 | 2675353.9391 | 1210079.3125 | 2675359.6467 | 1210081.1746 | 2675367.3028 | 1210085.2294
107 | 2675414.9075 | 1209960.1962 | 2675346.6666 | 1209926.3573 | 2675343.2173 | 1209925.024
108 | 2675367.3028 | 1210085.2294 | 2675365.0828 | 1210073.8386 | 2675369.1624 | 1210064.9846 | 2675379.3293 | 1210055.0178 | 2675391.1535 | 1210047.429 | 2675395.3484 | 1210042.6901
109 | 2675483.0089 | 1210008.9403 | 2675476.3647 | 1210002.6666 | 2675465.0159 | 1209994.4319
110 | 2675498.3813 | 1209992.4041 | 2675503.4488 | 1210000.1409 | 2675506.0436 | 1210005.9218 | 2675506.7189 | 1210008.9141
111 | 2675593.6958 | 1210051.7493 | 2675593.6958 | 1210051.7493 | 2675593.4446 | 1210054.7814 | 2675591.9876 | 1210057.5869 | 2675583.9566 | 1210064.5341 | 2675579.3073 | 1210070.3344 | 2675578.6516 | 1210073.5816
112 | 2675414.9075 | 1209960.1962 | 2675423.4577 | 1209965.9537
113 | 2675386.2839 | 1209920.9319 | 2675408.2513 | 1209953.997 | 2675414.9075 | 1209960.1962
114 | 2675414.9075 | 1209960.1962 | 2675406.5631 | 1209943.8403
115 | 2675438.3215 | 1209975.9626 | 2675455.5615 | 1209987.5718 | 2675465.0159 | 1209994.4319
116 | 2675460.5808 | 1209934.2517 | 2675490.936 | 1209981.0372 | 2675498.3813 | 1209992.4041
117 | 2675625.7471 | 1209875.823 | 2675611.7764 | 1209856.4548 | 2675607.8775 | 1209851.4408
118 | 2675605.6538 | 1209848.5811 | 2675607.8775 | 1209851.4408
119 | 2676104.4964 | 1210050.035 | 2676124.5073 | 1210052.1103
120 | 2676124.5073 | 1210052.1103 | 2676130.6816 | 1210052.7506
121 | 2676130.6816 | 1210052.7506 | 2676136.9491 | 1210053.4006
122 | 2675477.5553 | 1209907.228 | 2675479.4454 | 1209915.9952 | 2675480.7492 | 1209918.6363
123 | 2675460.5808 | 1209934.2517 | 2675445.9558 | 1209911.7107
124 | 2676152.2473 | 1210050.0381 | 2676136.9491 | 1210053.4006
125 | 2676157.8282 | 1210046.8135 | 2676152.2473 | 1210050.0381 | 2676152.2473 | 1210050.0381
126 | 2676176.1796 | 1210032.4435 | 2676163.6187 | 1210043.4679 | 2676157.8282 | 1210046.8135
127 | 2676176.1796 | 1210032.4435 | 2676167.3445 | 1210028.6965
128 | 2676176.1796 | 1210032.4435 | 2676197.9104 | 1210024.0508
129 | 2676142.6323 | 1210017.6358 | 2676152.455 | 1210022.4566 | 2676167.2057 | 1210028.6376 | 2676167.3445 | 1210028.6965
130 | 2675438.3215 | 1209975.9626 | 2675423.4577 | 1209965.9537
131 | 2675489.9238 | 1209933.6945 | 2675485.819 | 1209928.9062 | 2675480.7492 | 1209918.6363
132 | 2675400.7033 | 1209932.3546 | 2675406.5631 | 1209943.8403

## bus_geodata
| x | y | coords
0 | 2675721.2047 | 1209866.2651
1 | 2675688.3049 | 1209800.1343
2 | 2675723.322 | 1209869.2438
3 | 2675685.5641 | 1209793.3724
4 | 2675694.788 | 1209861.9772
5 | 2675732.1036 | 1209890.0239
6 | 2675747.1801 | 1209813.7558
7 | 2675677.0339 | 1209849.3155
8 | 2675741.9262 | 1209933.5761
9 | 2675724.184 | 1209907.9625
10 | 2675768.8565 | 1209827.6611
11 | 2675885.6773 | 1209997.6012
12 | 2675708.6813 | 1209934.5771
13 | 2675843.602 | 1209822.775
14 | 2675688.5097 | 1209927.3981
15 | 2675710.9359 | 1209956.364
16 | 2675864.4935 | 1209806.6875
17 | 2675674.6717 | 1209915.5671
18 | 2675703.1676 | 1209965.9382
19 | 2675670.5001 | 1209882.6533
20 | 2675683.4462 | 1209954.6151
21 | 2675647.5524 | 1209855.2486
22 | 2675642.2447 | 1209933.5785
23 | 2675532.8943 | 1209969.0731
24 | 2675548.1074 | 1209986.5279
25 | 2675557.4137 | 1209992.5524
26 | 2675566.2264 | 1210006.6151
27 | 2675535.2574 | 1209943.8565
28 | 2675581.5978 | 1210028.304
29 | 2675516.7593 | 1209904.0041
30 | 2675583.8243 | 1210031.0918
31 | 2675516.7267 | 1209925.6348
32 | 2675477.1386 | 1209885.6468
33 | 2675727.9589 | 1210216.0289
34 | 2675714.096 | 1210212.6131
35 | 2675708.3662 | 1210212.6937
36 | 2675678.1833 | 1210237.1196
37 | 2675735.7182 | 1210257.7268
38 | 2675648.6953 | 1210246.0137
39 | 2675846.1384 | 1210067.638
40 | 2675908.5474 | 1209973.8852
41 | 2675928.0666 | 1209976.9729
42 | 2675647.8259 | 1210249.7636
43 | 2675651.8457 | 1210226.2339
44 | 2675961.798 | 1209990.2229
45 | 2676016.5612 | 1210156.3406
46 | 2676004.8121 | 1210157.2599
47 | 2676033.0971 | 1210162.6489
48 | 2675959.1529 | 1210350.8612
49 | 2676083.2931 | 1210176.7723
50 | 2676078.595 | 1210046.9301
51 | 2676054.4645 | 1210037.4738
52 | 2676049.3193 | 1210035.4576
53 | 2676156.2301 | 1210226.8719
54 | 2676093.5376 | 1210048.7231
55 | 2676288.2768 | 1210250.7583
56 | 2676096.9252 | 1210049.1296
57 | 2676104.3079 | 1210050.0154
58 | 2676325.7025 | 1210185.4621
59 | 2676334.7265 | 1210291.6226
60 | 2675668.9018 | 1210018.0647
61 | 2675653.7885 | 1210077.2206
62 | 2675665.5444 | 1209996.8682
63 | 2675653.5383 | 1210077.774
64 | 2675653.5976 | 1209957.9254
65 | 2675660.9005 | 1210122.1446
66 | 2675667.3975 | 1210132.7702
67 | 2675644.4669 | 1209901.7751
68 | 2675687.9752 | 1210162.8257
69 | 2675626.8531 | 1209877.3563
70 | 2675656.6535 | 1210203.4933
71 | 2675676.83 | 1210187.8173
72 | 2675685.104 | 1210181.6475
73 | 2675642.2212 | 1210273.9378
74 | 2675688.5436 | 1210167.1467
75 | 2675641.9805 | 1210274.9762
76 | 2675671.7632 | 1210156.1697
77 | 2676033.5026 | 1210028.1545
78 | 2676014.1323 | 1210017.5312
79 | 2675990.0638 | 1210004.3312
80 | 2675967.1787 | 1209992.886
81 | 2675642.2016 | 1210135.0162
82 | 2675634.1721 | 1210130.3818
83 | 2675624.5593 | 1210124.8334
84 | 2675603.2134 | 1210112.513
85 | 2675577.8564 | 1210082.0116
86 | 2675463.1466 | 1210028.3027
87 | 2675481.9594 | 1210042.714
88 | 2675445.9938 | 1210015.1629
89 | 2675478.2392 | 1210082.7854
90 | 2675431.5385 | 1210004.0897
91 | 2675518.5371 | 1210039.0377
92 | 2675442.336 | 1210191.2557
93 | 2675505.9664 | 1210016.2274
94 | 2675564.4794 | 1210086.4013
95 | 2675570.0012 | 1210130.9669
96 | 2675578.3422 | 1210075.1141
97 | 2675474.0357 | 1210234.9827
98 | 2675321.7837 | 1209961.0096
99 | 2675343.2173 | 1209925.024
100 | 2675367.3028 | 1210085.2294
101 | 2675483.0089 | 1210008.9403
102 | 2675506.7189 | 1210008.9141
103 | 2675578.6516 | 1210073.5816
104 | 2675414.9075 | 1209960.1962
105 | 2675395.3484 | 1210042.6901
106 | 2675465.0159 | 1209994.4319
107 | 2675498.3813 | 1209992.4041
108 | 2675625.7471 | 1209875.823
109 | 2675607.8775 | 1209851.4408
110 | 2675605.6538 | 1209848.5811
111 | 2676104.4964 | 1210050.035
112 | 2676124.5073 | 1210052.1103
113 | 2676130.6816 | 1210052.7506
114 | 2675593.6958 | 1210051.7493
115 | 2675477.5553 | 1209907.228
116 | 2675445.9558 | 1209911.7107
117 | 2675631.499 | 1209836.2808
118 | 2676136.9491 | 1210053.4006
119 | 2676152.2473 | 1210050.0381
120 | 2676157.8282 | 1210046.8135
121 | 2676176.1796 | 1210032.4435
122 | 2676167.3445 | 1210028.6965
123 | 2676197.9104 | 1210024.0508
124 | 2676142.6323 | 1210017.6358
125 | 2675460.5808 | 1209934.2517
126 | 2675438.3215 | 1209975.9626
127 | 2675423.4577 | 1209965.9537
128 | 2675480.7492 | 1209918.6363
129 | 2675489.9238 | 1209933.6945
130 | 2675386.2839 | 1209920.9319
131 | 2675406.5631 | 1209943.8403
132 | 2675400.7033 | 1209932.3546
133 | 2676246.7471 | 1210395.3782
134 | 2675710.9359 | 1209956.364

## line_std_types
| c_nf_per_km | r_ohm_per_km | x_ohm_per_km | max_i_ka | type | q_mm2 | alpha | voltage_rating
NAYY 4x50 SE | 210 | 0.642 | 0.083 | 0.142 | cs | 50 | 0.00403 | LV
NAYY 4x120 SE | 264 | 0.225 | 0.08 | 0.242 | cs | 120 | 0.00403 | LV
NAYY 4x150 SE | 261 | 0.208 | 0.08 | 0.27 | cs | 150 | 0.00403 | LV
NA2XS2Y 1x95 RM/25 12/20 kV | 216 | 0.313 | 0.132 | 0.252 | cs | 95 | 0.00403 | MV
NA2XS2Y 1x185 RM/25 12/20 kV | 273 | 0.161 | 0.117 | 0.362 | cs | 185 | 0.00403 | MV
NA2XS2Y 1x240 RM/25 12/20 kV | 304 | 0.122 | 0.112 | 0.421 | cs | 240 | 0.00403 | MV
NA2XS2Y 1x95 RM/25 6/10 kV | 315 | 0.313 | 0.123 | 0.249 | cs | 95 | 0.00403 | MV
NA2XS2Y 1x185 RM/25 6/10 kV | 406 | 0.161 | 0.11 | 0.358 | cs | 185 | 0.00403 | MV
NA2XS2Y 1x240 RM/25 6/10 kV | 456 | 0.122 | 0.105 | 0.416 | cs | 240 | 0.00403 | MV
NA2XS2Y 1x150 RM/25 12/20 kV | 250 | 0.206 | 0.116 | 0.319 | cs | 150 | 0.00403 | MV
NA2XS2Y 1x120 RM/25 12/20 kV | 230 | 0.253 | 0.119 | 0.283 | cs | 120 | 0.00403 | MV
NA2XS2Y 1x70 RM/25 12/20 kV | 190 | 0.443 | 0.132 | 0.22 | cs | 70 | 0.00403 | MV
NA2XS2Y 1x150 RM/25 6/10 kV | 360 | 0.206 | 0.11 | 0.315 | cs | 150 | 0.00403 | MV
NA2XS2Y 1x120 RM/25 6/10 kV | 340 | 0.253 | 0.113 | 0.28 | cs | 120 | 0.00403 | MV
NA2XS2Y 1x70 RM/25 6/10 kV | 280 | 0.443 | 0.123 | 0.217 | cs | 70 | 0.00403 | MV
N2XS(FL)2Y 1x120 RM/35 64/110 kV | 112 | 0.153 | 0.166 | 0.366 | cs | 120 | 0.00393 | HV
N2XS(FL)2Y 1x185 RM/35 64/110 kV | 125 | 0.099 | 0.156 | 0.457 | cs | 185 | 0.00393 | HV
N2XS(FL)2Y 1x240 RM/35 64/110 kV | 135 | 0.075 | 0.149 | 0.526 | cs | 240 | 0.00393 | HV
N2XS(FL)2Y 1x300 RM/35 64/110 kV | 144 | 0.06 | 0.144 | 0.588 | cs | 300 | 0.00393 | HV
15-AL1/3-ST1A 0.4 | 11 | 1.8769 | 0.35 | 0.105 | ol | 16 | 0.00403 | LV
24-AL1/4-ST1A 0.4 | 11.25 | 1.2012 | 0.335 | 0.14 | ol | 24 | 0.00403 | LV
48-AL1/8-ST1A 0.4 | 12.2 | 0.5939 | 0.3 | 0.21 | ol | 48 | 0.00403 | LV
94-AL1/15-ST1A 0.4 | 13.2 | 0.306 | 0.29 | 0.35 | ol | 94 | 0.00403 | LV
34-AL1/6-ST1A 10.0 | 9.7 | 0.8342 | 0.36 | 0.17 | ol | 34 | 0.00403 | MV
48-AL1/8-ST1A 10.0 | 10.1 | 0.5939 | 0.35 | 0.21 | ol | 48 | 0.00403 | MV
70-AL1/11-ST1A 10.0 | 10.4 | 0.4132 | 0.339 | 0.29 | ol | 70 | 0.00403 | MV
94-AL1/15-ST1A 10.0 | 10.75 | 0.306 | 0.33 | 0.35 | ol | 94 | 0.00403 | MV
122-AL1/20-ST1A 10.0 | 11.1 | 0.2376 | 0.323 | 0.41 | ol | 122 | 0.00403 | MV
149-AL1/24-ST1A 10.0 | 11.25 | 0.194 | 0.315 | 0.47 | ol | 149 | 0.00403 | MV
34-AL1/6-ST1A 20.0 | 9.15 | 0.8342 | 0.382 | 0.17 | ol | 34 | 0.00403 | MV
48-AL1/8-ST1A 20.0 | 9.5 | 0.5939 | 0.372 | 0.21 | ol | 48 | 0.00403 | MV
70-AL1/11-ST1A 20.0 | 9.7 | 0.4132 | 0.36 | 0.29 | ol | 70 | 0.00403 | MV
94-AL1/15-ST1A 20.0 | 10 | 0.306 | 0.35 | 0.35 | ol | 94 | 0.00403 | MV
122-AL1/20-ST1A 20.0 | 10.3 | 0.2376 | 0.344 | 0.41 | ol | 122 | 0.00403 | MV
149-AL1/24-ST1A 20.0 | 10.5 | 0.194 | 0.337 | 0.47 | ol | 149 | 0.00403 | MV
184-AL1/30-ST1A 20.0 | 10.75 | 0.1571 | 0.33 | 0.535 | ol | 184 | 0.00403 | MV
243-AL1/39-ST1A 20.0 | 11 | 0.1188 | 0.32 | 0.645 | ol | 243 | 0.00403 | MV
48-AL1/8-ST1A 110.0 | 8 | 0.5939 | 0.46 | 0.21 | ol | 48 | 0.00403 | HV
70-AL1/11-ST1A 110.0 | 8.4 | 0.4132 | 0.45 | 0.29 | ol | 70 | 0.00403 | HV
94-AL1/15-ST1A 110.0 | 8.65 | 0.306 | 0.44 | 0.35 | ol | 94 | 0.00403 | HV
122-AL1/20-ST1A 110.0 | 8.5 | 0.2376 | 0.43 | 0.41 | ol | 122 | 0.00403 | HV
149-AL1/24-ST1A 110.0 | 8.75 | 0.194 | 0.41 | 0.47 | ol | 149 | 0.00403 | HV
184-AL1/30-ST1A 110.0 | 8.8 | 0.1571 | 0.4 | 0.535 | ol | 184 | 0.00403 | HV
243-AL1/39-ST1A 110.0 | 9 | 0.1188 | 0.39 | 0.645 | ol | 243 | 0.00403 | HV
305-AL1/39-ST1A 110.0 | 9.2 | 0.0949 | 0.38 | 0.74 | ol | 305 | 0.00403 | HV
490-AL1/64-ST1A 110.0 | 9.75 | 0.059 | 0.37 | 0.96 | ol | 490 | 0.00403 | HV
679-AL1/86-ST1A 110.0 | 9.95 | 0.042 | 0.36 | 1.15 | ol | 679 | 0.00403 | HV
490-AL1/64-ST1A 220.0 | 10 | 0.059 | 0.285 | 0.96 | ol | 490 | 0.00403 | HV
679-AL1/86-ST1A 220.0 | 11.7 | 0.042 | 0.275 | 1.15 | ol | 679 | 0.00403 | HV
490-AL1/64-ST1A 380.0 | 11 | 0.059 | 0.253 | 0.96 | ol | 490 | 0.00403 | HV
679-AL1/86-ST1A 380.0 | 14.6 | 0.042 | 0.25 | 1.15 | ol | 679 | 0.00403 | HV

## trafo_std_types
| i0_percent | pfe_kw | vkr_percent | sn_mva | vn_lv_kv | vn_hv_kv | vk_percent | shift_degree | vector_group | tap_side | tap_neutral | tap_min | tap_max | tap_step_degree | tap_step_percent | tap_phase_shifter
160 MVA 380/110 kV | 0.06 | 60 | 0.25 | 160 | 110 | 380 | 12.2 | 0 | Yy0 | hv | 0 | -9 | 9 | 0 | 1.5 | FALSE
100 MVA 220/110 kV | 0.06 | 55 | 0.26 | 100 | 110 | 220 | 12 | 0 | Yy0 | hv | 0 | -9 | 9 | 0 | 1.5 | FALSE
63 MVA 110/20 kV | 0.04 | 22 | 0.32 | 63 | 20 | 110 | 18 | 150 | YNd5 | hv | 0 | -9 | 9 | 0 | 1.5 | FALSE
40 MVA 110/20 kV | 0.05 | 18 | 0.34 | 40 | 20 | 110 | 16.2 | 150 | YNd5 | hv | 0 | -9 | 9 | 0 | 1.5 | FALSE
25 MVA 110/20 kV | 0.07 | 14 | 0.41 | 25 | 20 | 110 | 12 | 150 | YNd5 | hv | 0 | -9 | 9 | 0 | 1.5 | FALSE
63 MVA 110/10 kV | 0.04 | 22 | 0.32 | 63 | 10 | 110 | 18 | 150 | YNd5 | hv | 0 | -9 | 9 | 0 | 1.5 | FALSE
40 MVA 110/10 kV | 0.05 | 18 | 0.34 | 40 | 10 | 110 | 16.2 | 150 | YNd5 | hv | 0 | -9 | 9 | 0 | 1.5 | FALSE
25 MVA 110/10 kV | 0.07 | 14 | 0.41 | 25 | 10 | 110 | 12 | 150 | YNd5 | hv | 0 | -9 | 9 | 0 | 1.5 | FALSE
0.25 MVA 20/0.4 kV | 0.32 | 0.8 | 1.44 | 0.25 | 0.4 | 20 | 6 | 150 | Yzn5 | hv | 0 | -2 | 2 | 0 | 2.5 | FALSE
0.4 MVA 20/0.4 kV | 0.3375 | 1.35 | 1.425 | 0.4 | 0.4 | 20 | 6 | 150 | Dyn5 | hv | 0 | -2 | 2 | 0 | 2.5 | FALSE
0.63 MVA 20/0.4 kV | 0.2619 | 1.65 | 1.206 | 0.63 | 0.4 | 20 | 6 | 150 | Dyn5 | hv | 0 | -2 | 2 | 0 | 2.5 | FALSE
0.25 MVA 10/0.4 kV | 0.24 | 0.6 | 1.2 | 0.25 | 0.4 | 10 | 4 | 150 | Dyn5 | hv | 0 | -2 | 2 | 0 | 2.5 | FALSE
0.4 MVA 10/0.4 kV | 0.2375 | 0.95 | 1.325 | 0.4 | 0.4 | 10 | 4 | 150 | Dyn5 | hv | 0 | -2 | 2 | 0 | 2.5 | FALSE
0.63 MVA 10/0.4 kV | 0.1873 | 1.18 | 1.0794 | 0.63 | 0.4 | 10 | 4 | 150 | Dyn5 | hv | 0 | -2 | 2 | 0 | 2.5 | FALSE

## trafo3w_std_types
| sn_hv_mva | sn_mv_mva | sn_lv_mva | vn_hv_kv | vn_mv_kv | vn_lv_kv | vk_hv_percent | vk_mv_percent | vk_lv_percent | vkr_hv_percent | vkr_mv_percent | vkr_lv_percent | pfe_kw | i0_percent | shift_mv_degree | shift_lv_degree | vector_group | tap_side | tap_neutral | tap_min | tap_max | tap_step_percent
63/25/38 MVA 110/20/10 kV | 63 | 25 | 38 | 110 | 20 | 10 | 10.4 | 10.4 | 10.4 | 0.28 | 0.32 | 0.35 | 35 | 0.89 | 0 | 0 | YN0yn0yn0 | hv | 0 | -10 | 10 | 1.2
63/25/38 MVA 110/10/10 kV | 63 | 25 | 38 | 110 | 10 | 10 | 10.4 | 10.4 | 10.4 | 0.28 | 0.32 | 0.35 | 35 | 0.89 | 0 | 0 | YN0yn0yn0 | hv | 0 | -10 | 10 | 1.2

## fuse_std_types
| fuse_type | i_rated_a | t_avg | t_min | t_total | x_avg | x_min | x_total
HV 100A | HV 100A | 100 | 0 | [10.0, 3.64, 0.854, 0.281, 0.1, 0.0531, 0.022, 0.01] | [10.0, 4.267, 1.21, 0.403, 0.1, 0.058, 0.022, 0.01] | 0 | [300.0, 350.0, 450.0, 550.0, 700.0, 850.0, 1200.0, 1752.0] | [600.0, 700.0, 900.0, 1150.0, 1665.0, 2000.0, 3000.0, 4313.0]
HV 10A | HV 10A | 10 | 0 | [10.0, 1675.0, 0.344, 0.156, 0.1, 0.0417, 0.0171, 0.01] | [10.0, 1.3, 0.3, 0.155, 0.1, 0.0555, 0.023, 0.01] | 0 | [30.0, 32.0, 35.0, 37.0, 39.0, 50.0, 70.0, 88.0] | [60.0, 70.0, 80.0, 87.0, 94.0, 110.0, 150.0, 216.0]
HV 125A | HV 125A | 125 | 0 | [10.0, 1.82, 0.344, 0.1, 0.0467, 0.0269, 0.01] | [10.0, 2.478, 0.426, 0.1, 0.0427, 0.0211, 0.01] | 0 | [375.0, 500.0, 700.0, 925.0, 1200.0, 1500.0, 2341.0] | [750.0, 1000.0, 1500.0, 2200.0, 3000.0, 4000.0, 5765.0]
HV 160A | HV 160A | 160 | 0 | [10.0, 4.15, 1.03, 0.198, 0.1, 0.051, 0.0172, 0.01] | [10.0, 2.3, 0.734, 0.274, 0.1, 0.046, 0.0177, 0.01] | 0 | [480.0, 550.0, 700.0, 1000.0, 1260.0, 1600.0, 2500.0, 3227.0] | [960.0, 1300.0, 1700.0, 2200.0, 2996.0, 4000.0, 6000.0, 7946.0]
HV 16A | HV 16A | 16 | 0 | [10.0, 0.352, 0.164, 0.1, 0.0649, 0.0342, 0.01] | [10.0, 2.34, 0.722, 0.181, 0.1, 0.055, 0.0296, 0.01] | 0 | [48.0, 60.0, 65.0, 71.0, 80.0, 100.0, 162.0] | [96.0, 110.0, 125.0, 150.0, 168.0, 200.0, 250.0, 398.0]
HV 200A | HV 200A | 200 | 0 | [10.0, 4.267, 1.21, 0.403, 0.1, 0.058, 0.022, 0.01] | [10.0, 3.73, 1.654, 0.328, 0.1, 0.0531, 0.019, 0.01] | 0 | [600.0, 700.0, 900.0, 1150.0, 1665.0, 2000.0, 3000.0, 4313.0] | [1200.0, 1500.0, 1800.0, 2700.0, 3960.0, 5000.0, 7500.0, 10620.0]
HV 20A | HV 20A | 20 | 0 | [10.0, 1.3, 0.3, 0.155, 0.1, 0.0555, 0.023, 0.01] | [10.0, 1.3, 0.161, 0.1, 0.0611, 0.0399, 0.0141, 0.01] | 0 | [60.0, 70.0, 80.0, 87.0, 94.0, 110.0, 150.0, 216.0] | [120.0, 150.0, 200.0, 223.0, 260.0, 300.0, 450.0, 532.0]
HV 25A | HV 25A | 25 | 0 | [10.0, 2.512, 0.833, 0.299, 0.1, 0.0372, 0.0223, 0.01] | [10.0, 3.125, 0.597, 0.198, 0.1, 0.0378, 0.022, 0.01] | 0 | [75.0, 82.0, 90.0, 100.0, 124.0, 170.0, 200.0, 289.0] | [150.0, 170.0, 210.0, 250.0, 294.0, 400.0, 500.0, 711.0]
HV 31.5A | HV 31.5A | 31.5 | 0 | [10.0, 2.34, 0.722, 0.181, 0.1, 0.055, 0.0296, 0.01] | [10.0, 2.84, 0.368, 0.164, 0.1, 0.0621, 0.0378, 0.0195, 0.01] | 0 | [95.0, 110.0, 125.0, 150.0, 165.0, 200.0, 250.0, 390.0] | [189.0, 220.0, 300.0, 350.0, 393.0, 450.0, 530.0, 700.0, 960.0]
HV 40A | HV 40A | 40 | 0 | [10.0, 1.3, 0.161, 0.1, 0.0611, 0.0399, 0.0141, 0.01] | [10.0, 2.05, 0.369, 0.198, 0.1, 0.051, 0.0298, 0.01] | 0 | [120.0, 150.0, 200.0, 223.0, 260.0, 300.0, 450.0, 532.0] | [240.0, 300.0, 400.0, 450.0, 530.0, 650.0, 800.0, 1311.0]
HV 50A | HV 50A | 50 | 0 | [10.0, 3.215, 0.597, 0.198, 0.1, 0.0378, 0.022, 0.01] | [10.0, 3.64, 0.854, 0.281, 0.1, 0.0531, 0.022, 0.01] | 0 | [150.0, 170.0, 210.0, 250.0, 294.0, 400.0, 500.0, 711.0] | [300.0, 350.0, 450.0, 550.0, 700.0, 850.0, 1200.0, 1752.0]
HV 6.3A | HV 6.3A | 6.3 | 0 | [10.0, 1.39, 0.344, 0.168, 0.1, 0.056, 0.0263, 0.01] | [10.0, 1.711, 0.516, 0.198, 0.1, 0.0634, 0.0303, 0.01] | 0 | [19.0, 19.5, 20.4, 20.8, 22.0, 25.0, 32.0, 48.0] | [38.0, 40.0, 43.0, 48.0, 53.0, 60.0, 75.0, 118.0]
HV 63A | HV 63A | 63 | 0 | [10.0, 2.84, 0.368, 0.164, 0.1, 0.0621, 0.0378, 0.0195, 0.01] | [10.0, 1.82, 0.344, 0.1, 0.0467, 0.0269, 0.01] | 0 | [189.0, 220.0, 300.0, 350.0, 393.0, 450.0, 530.0, 700.0, 961.0] | [378.0, 500.0, 700.0, 934.0, 1200.0, 1500.0, 2366.0]
HV 80A | HV 80A | 80 | 0 | [10.0, 2.05, 0.369, 0.198, 0.1, 0.051, 0.0298, 0.01] | [10.0, 4.15, 1.03, 0.198, 0.1, 0.051, 0.0172, 0.01] | 0 | [240.0, 300.0, 400.0, 450.0, 530.0, 650.0, 800.0, 1311.0] | [480.0, 550.0, 700.0, 1000.0, 1260.0, 1600.0, 2500.0, 3227.0]
Siemens NH-1-100 | Siemens NH-1-100 | 100 | [5400.0, 2000.0, 400.0, 20.0, 1.0, 0.2, 0.012, 0.004] | 0 | 0 | [150.0, 190.0, 250.0, 430.0, 900.0, 1250.0, 2700.0, 3600.0] | 0 | 0
Siemens NH-1-125 | Siemens NH-1-125 | 125 | [4800.0, 120.0, 7.0, 0.1, 0.004] | 0 | 0 | [180.0, 400.0, 740.0, 2000.0, 4250.0] | 0 | 0
Siemens NH-1-16 | Siemens NH-1-16 | 16 | [4000.0, 400.0, 2.0, 0.1, 0.04, 0.01] | 0 | 0 | [26.0, 35.0, 75.0, 150.0, 200.0, 300.0] | 0 | 0
Siemens NH-1-160 | Siemens NH-1-160 | 160 | [4800.0, 120.0, 7.0, 0.1, 0.004] | 0 | 0 | [210.0, 500.0, 900.0, 2300.0, 5000.0] | 0 | 0
Siemens NH-1-25 | Siemens NH-1-25 | 25 | [4000.0, 1000.0, 10.0, 0.2, 0.02, 0.01] | 0 | 0 | [40.0, 50.0, 100.0, 210.0, 400.0, 500.0] | 0 | 0
Siemens NH-1-50 | Siemens NH-1-50 | 50 | [4000.0, 40.0, 4.0, 1.0, 0.02, 0.01] | 0 | 0 | [86.0, 200.0, 300.0, 400.0, 1000.0, 1280.0] | 0 | 0
Siemens NH-1-63 | Siemens NH-1-63 | 63 | [4000.0, 100.0, 10.0, 2.0, 0.04, 0.01] | 0 | 0 | [100.0, 200.0, 300.0, 400.0, 1000.0, 1500.0] | 0 | 0
Siemens NH-1-80 | Siemens NH-1-80 | 80 | [4800.0, 120.0, 7.0, 0.1, 0.01] | 0 | 0 | [150.58, 250.0, 450.0, 1150.0, 2470.0] | 0 | 0
Siemens NH-2-1000 | Siemens NH-2-1000 | 1000 | [4800.0, 120.0, 7.0, 0.1, 0.004] | 0 | 0 | [1900.0, 3500.0, 8400.0, 24000.0, 52000.0] | 0 | 0
Siemens NH-2-200 | Siemens NH-2-200 | 200 | [4800.0, 120.0, 7.0, 0.1, 0.004] | 0 | 0 | [280.0, 650.0, 1200.0, 3000.0, 7000.0] | 0 | 0
Siemens NH-2-224 | Siemens NH-2-224 | 224 | [4800.0, 120.0, 7.0, 0.2, 0.04, 0.004] | 0 | 0 | [400.0, 750.0, 1453.0, 3025.0, 4315.0, 7600.0] | 0 | 0
Siemens NH-2-250 | Siemens NH-2-250 | 250 | [4800.0, 120.0, 7.0, 0.1, 0.004] | 0 | 0 | [450.0, 800.0, 1650.0, 4000.0, 8500.0] | 0 | 0
Siemens NH-2-315 | Siemens NH-2-315 | 315 | [4800.0, 120.0, 7.0, 0.1, 0.004] | 0 | 0 | [550.0, 920.0, 1900.0, 5000.0, 11000.0] | 0 | 0
Siemens NH-2-355 | Siemens NH-2-355 | 355 | [4800.0, 120.0, 6.0, 0.1, 0.004] | 0 | 0 | [650.0, 1116.27, 2350.0, 5840.0, 12790.0] | 0 | 0
Siemens NH-2-400 | Siemens NH-2-400 | 400 | [4800.0, 120.0, 7.0, 0.1, 0.004] | 0 | 0 | [720.0, 1350.0, 2800.0, 6500.0, 15000.0] | 0 | 0
Siemens NH-2-425 | Siemens NH-2-425 | 425 | [4800.0, 120.0, 7.0, 0.1, 0.004] | 0 | 0 | [850.0, 1500.0, 3050.0, 7500.0, 16500.0] | 0 | 0
Siemens NH-2-630 | Siemens NH-2-630 | 630 | [4800.0, 120.0, 7.0, 0.1, 0.004] | 0 | 0 | [1200.0, 2000.0, 4800.0, 12000.0, 26000.0] | 0 | 0

## res_bus
| vm_pu | va_degree | p_mw | q_mvar
0 | 0.99218 | -0.14843 | 0.0023226 | 0.0005821
1 | 0.99052 | -0.18053 | 0.0033079 | 0.00082904
2 | 0.99227 | -0.14671 | 0 | 0
3 | 0.99038 | -0.18324 | 0 | 0
4 | 0.99219 | -0.14831 | 0 | 0
5 | 0.99288 | -0.1349 | 0 | 0
6 | 0.98913 | -0.20753 | 0 | 0
7 | 0.99214 | -0.14928 | 0.0024952 | 0.00062535
8 | 0.99034 | -0.18324 | 0.0031311 | 0.00078473
9 | 0.99453 | -0.10358 | 0.0029507 | 0.00073952
10 | 0.98863 | -0.21713 | 0.0052389 | 0.001313
11 | 0.9819 | -0.34546 | 0.0021751 | 0.00054513
12 | 0.99717 | -0.053394 | 0 | 0
13 | 0.98755 | -0.23809 | 0.010126 | 0.0025379
14 | 0.99692 | -0.058193 | 0.0015552 | 0.00038977
15 | 0.99932 | -0.012765 | 0 | 0
16 | 0.98742 | -0.24071 | 0.0055491 | 0.0013907
17 | 0.99673 | -0.061989 | 0.0014299 | 0.00035836
18 | 1 | 0 | -0.25749 | -0.065738
19 | 0.99642 | -0.067898 | 0.0045127 | 0.001131
20 | 0.99895 | -0.019768 | 0.0013166 | 0.00032998
21 | 0.99625 | -0.07119 | 0.0027395 | 0.00068658
22 | 0.99647 | -0.06682 | 0 | 0
23 | 0.98024 | -0.37923 | 0.00092516 | 0.00023187
24 | 0.98026 | -0.37884 | 0.0017543 | 0.00043968
25 | 0.98029 | -0.37824 | 0 | 0
26 | 0.98063 | -0.37155 | 0.0046755 | 0.0011718
27 | 0.97922 | -0.39899 | 0.0019881 | 0.00049826
28 | 0.98122 | -0.36007 | 0.003913 | 0.00098068
29 | 0.97837 | -0.41564 | 0 | 0
30 | 0.9813 | -0.35845 | 0.0016954 | 0.00042491
31 | 0.97831 | -0.41681 | 0.0027695 | 0.0006941
32 | 0.97756 | -0.43154 | 0 | 0
33 | 0.98554 | -0.27653 | 0.0011966 | 0.0002999
34 | 0.98555 | -0.27622 | 0.001435 | 0.00035964
35 | 0.98557 | -0.27595 | 0 | 0
36 | 0.9857 | -0.27342 | 0.0013798 | 0.00034581
37 | 0.98552 | -0.27693 | 0.00098996 | 0.00024811
38 | 0.98585 | -0.27048 | 0 | 0
39 | 0.98186 | -0.34632 | 0.0005815 | 0.00014574
40 | 0.98011 | -0.38019 | 0 | 0
41 | 0.97909 | -0.4 | 0.0017516 | 0.00043899
42 | 0.98584 | -0.27068 | 0.00090535 | 0.0002269
43 | 0.98599 | -0.2676 | 0.0037463 | 0.00093892
44 | 0.9773 | -0.43501 | 0.0015541 | 0.00038948
45 | 0.97087 | -0.56175 | 0.0024899 | 0.00062402
46 | 0.97085 | -0.56218 | 0.00086625 | 0.0002171
47 | 0.97094 | -0.56028 | 0.00074652 | 0.0001871
48 | 0.97064 | -0.56628 | 0.0011092 | 0.00027799
49 | 0.97076 | -0.56393 | 0.00084445 | 0.00021164
50 | 0.97198 | -0.53966 | 0.0012963 | 0.00032487
51 | 0.9729 | -0.52156 | 0.0012818 | 0.00032126
52 | 0.9731 | -0.51757 | 0.0018445 | 0.00046228
53 | 0.97049 | -0.56921 | 0.00075019 | 0.00018801
54 | 0.97159 | -0.54733 | 0.00091738 | 0.00022992
55 | 0.97023 | -0.57456 | 0.0013085 | 0.00032795
56 | 0.97151 | -0.54901 | 0.0018114 | 0.00045398
57 | 0.97134 | -0.55243 | 0.0021767 | 0.00054553
58 | 0.97019 | -0.5753 | 0.00052987 | 0.0001328
59 | 0.97019 | -0.57523 | 0 | 0
60 | 0.9928 | -0.13668 | 0.0045423 | 0.0011384
61 | 0.99045 | -0.18174 | 0.0040534 | 0.0010159
62 | 0.99365 | -0.12037 | 0.0036601 | 0.0009173
63 | 0.99042 | -0.18217 | 0.0056975 | 0.0014279
64 | 0.99532 | -0.088609 | 0.0015715 | 0.00039386
65 | 0.98875 | -0.2143 | 0.0012812 | 0.00032109
66 | 0.98831 | -0.22268 | 0.0011531 | 0.000289
67 | 0.99609 | -0.074185 | 0.0019939 | 0.00049973
68 | 0.98705 | -0.247 | 0.0022841 | 0.00057245
69 | 0.99584 | -0.078916 | 0.0024753 | 0.00062036
70 | 0.98625 | -0.26268 | 0.001198 | 0.00030025
71 | 0.98656 | -0.25664 | 0.0012553 | 0.0003146
72 | 0.98669 | -0.25399 | 0.00069548 | 0.0001743
73 | 0.98579 | -0.27162 | 0.0013291 | 0.00033309
74 | 0.98691 | -0.24985 | 0 | 0
75 | 0.98579 | -0.27164 | 0.00077652 | 0.00019461
76 | 0.98629 | -0.26178 | 0.00095954 | 0.00024048
77 | 0.97377 | -0.5044 | 0.002164 | 0.00054235
78 | 0.97466 | -0.48688 | 0.0036642 | 0.00091833
79 | 0.97586 | -0.46331 | 0.001587 | 0.00039775
80 | 0.97701 | -0.44065 | 0.0030001 | 0.00075191
81 | 0.98523 | -0.2823 | 0.0011452 | 0.00028702
82 | 0.98496 | -0.28744 | 0.0019281 | 0.00048323
83 | 0.98465 | -0.29348 | 0.00098587 | 0.00024708
84 | 0.98396 | -0.30675 | 0.00099506 | 0.00024939
85 | 0.98279 | -0.32961 | 0.0014555 | 0.00036478
86 | 0.97272 | -0.52676 | 0.0014066 | 0.00035253
87 | 0.97283 | -0.52474 | 0.0021384 | 0.00053594
88 | 0.97266 | -0.52805 | 0.0014873 | 0.00037275
89 | 0.97309 | -0.51946 | 0 | 0
90 | 0.97263 | -0.52863 | 0.0017351 | 0.00043486
91 | 0.97352 | -0.51106 | 0.0050438 | 0.0012641
92 | 0.97304 | -0.52051 | 0 | 0
93 | 0.97382 | -0.50512 | 0 | 0
94 | 0.98254 | -0.33438 | 0 | 0
95 | 0.98238 | -0.33744 | 0.0035169 | 0.00088142
96 | 0.9826 | -0.33325 | 0 | 0
97 | 0.97301 | -0.52102 | 0.00048284 | 0.00012101
98 | 0.97131 | -0.55461 | 0 | 0
99 | 0.97149 | -0.55114 | 0 | 0
100 | 0.97076 | -0.56557 | 0 | 0
101 | 0.97323 | -0.51667 | 0.0018 | 0.00045113
102 | 0.97408 | -0.50002 | 0.0022865 | 0.00057306
103 | 0.98256 | -0.33403 | 0.0014567 | 0.00036507
104 | 0.97178 | -0.54535 | 0 | 0
105 | 0.97056 | -0.56963 | 0.003926 | 0.00098395
106 | 0.97277 | -0.52583 | 0.0020047 | 0.00050243
107 | 0.97473 | -0.48705 | 0.0024641 | 0.00061755
108 | 0.99583 | -0.079131 | 0.0022862 | 0.00057296
109 | 0.99572 | -0.081353 | 0.0022478 | 0.00056335
110 | 0.99571 | -0.081476 | 0.0019329 | 0.00048443
111 | 0.97133 | -0.55251 | 0.0018001 | 0.00045114
112 | 0.97094 | -0.56028 | 0.0018235 | 0.00045702
113 | 0.97083 | -0.56248 | 0.00041175 | 0.00010319
114 | 0.98185 | -0.34771 | 0.0053418 | 0.0013388
115 | 0.97739 | -0.43495 | 0.0022736 | 0.00056981
116 | 0.97641 | -0.45409 | 0.0061016 | 0.0015292
117 | 0.99619 | -0.072284 | 0.0025051 | 0.00062783
118 | 0.97072 | -0.56465 | 0.0041 | 0.0010276
119 | 0.9705 | -0.56888 | 0.005291 | 0.001326
120 | 0.97045 | -0.56998 | 0.0026733 | 0.00066998
121 | 0.9703 | -0.57285 | 0 | 0
122 | 0.97027 | -0.57353 | 0.001969 | 0.00049348
123 | 0.97024 | -0.57405 | 0.0027864 | 0.00069833
124 | 0.97022 | -0.57445 | 0.0018528 | 0.00046437
125 | 0.97604 | -0.46141 | 0.0043004 | 0.0010778
126 | 0.97218 | -0.53749 | 0.0029223 | 0.00073239
127 | 0.9719 | -0.54297 | 0.0040293 | 0.0010098
128 | 0.97732 | -0.4363 | 0.0018742 | 0.00046973
129 | 0.97725 | -0.43772 | 0.0043707 | 0.0010954
130 | 0.9716 | -0.54899 | 0.0040416 | 0.0010129
131 | 0.9717 | -0.5469 | 0.0020976 | 0.0005257
132 | 0.97167 | -0.54748 | 0.0024584 | 0.00061613
133 | 0.97015 | -0.57601 | 0.00030574 | 7.6626e-05
134 | 0.99998 | 149.9956 | 0 | 0

## res_line
| p_from_mw | q_from_mvar | p_to_mw | q_to_mvar | pl_mw | ql_mvar | i_from_ka | i_to_ka | i_ka | vm_from_pu | va_from_degree | vm_to_pu | va_to_degree | loading_percent
0 | 0.024313 | 0.0061249 | -0.024275 | -0.006102 | 3.7269e-05 | 2.2889e-05 | 0.036474 | 0.036474 | 0.036474 | 0.99218 | -0.14843 | 0.99052 | -0.18053 | 10.0204
1 | -0.026635 | -0.006707 | 0.026637 | 0.0067084 | 2.188e-06 | 1.3531e-06 | 0.039957 | 0.039957 | 0.039957 | 0.99218 | -0.14843 | 0.99227 | -0.14671 | 10.9772
2 | 0.020967 | 0.005273 | -0.020965 | -0.0052713 | 2.7157e-06 | 1.6442e-06 | 0.031505 | 0.031505 | 0.031505 | 0.99052 | -0.18053 | 0.99038 | -0.18324 | 8.6552
3 | 0.0024955 | 0.00062479 | -0.0024953 | -0.00062514 | 1.9026e-07 | -3.462e-07 | 0.003742 | 0.0037422 | 0.0037422 | 0.99227 | -0.14671 | 0.99219 | -0.14831 | 1.0281
4 | -0.029133 | -0.0073332 | 0.029149 | 0.0073434 | 1.6455e-05 | 1.0234e-05 | 0.043699 | 0.043699 | 0.043699 | 0.99227 | -0.14671 | 0.99288 | -0.1349 | 12.0053
5 | 0.020965 | 0.0052713 | -0.02094 | -0.0052566 | 2.4283e-05 | 1.4703e-05 | 0.031505 | 0.031505 | 0.031505 | 0.99038 | -0.18324 | 0.98913 | -0.20753 | 8.6553
6 | 0.0024953 | 0.00062514 | -0.0024952 | -0.00062535 | 1.1468e-07 | -2.0862e-07 | 0.0037422 | 0.0037423 | 0.0037423 | 0.99219 | -0.14831 | 0.99214 | -0.14928 | 1.0281
7 | 0.061696 | 0.01587 | -0.061551 | -0.015779 | 0.00014463 | 9.1984e-05 | 0.092608 | 0.092608 | 0.092608 | 0.99288 | -0.1349 | 0.99034 | -0.18324 | 25.4419
8 | -0.090845 | -0.023214 | 0.090983 | 0.023302 | 0.00013782 | 8.7951e-05 | 0.13631 | 0.13631 | 0.13631 | 0.99288 | -0.1349 | 0.99453 | -0.10358 | 37.447
9 | 0.02094 | 0.0052566 | -0.020931 | -0.0052508 | 9.5858e-06 | 5.8045e-06 | 0.031505 | 0.031505 | 0.031505 | 0.98913 | -0.20753 | 0.98863 | -0.21713 | 8.6553
10 | 0.05842 | 0.014994 | -0.057964 | -0.014704 | 0.00045599 | 0.00028983 | 0.087904 | 0.087905 | 0.087905 | 0.99034 | -0.18324 | 0.9819 | -0.34546 | 24.1496
11 | -0.093933 | -0.024041 | 0.094162 | 0.024187 | 0.00022887 | 0.00014608 | 0.14072 | 0.14072 | 0.14072 | 0.99453 | -0.10358 | 0.99717 | -0.053394 | 38.6598
12 | 0.015692 | 0.0039378 | -0.015676 | -0.0039288 | 1.5671e-05 | 9.0703e-06 | 0.02362 | 0.02362 | 0.02362 | 0.98863 | -0.21713 | 0.98755 | -0.23809 | 6.4891
13 | 0.055207 | 0.014014 | -0.055115 | -0.013956 | 9.206e-05 | 5.8477e-05 | 0.083728 | 0.083728 | 0.083728 | 0.9819 | -0.34546 | 0.98011 | -0.38019 | 23.0021
14 | 0.00058153 | 0.00014472 | -0.0005815 | -0.00014574 | 2.3787e-08 | -1.0182e-06 | 0.00088091 | 0.00088128 | 0.00088128 | 0.9819 | -0.34546 | 0.98186 | -0.34632 | 0.24211
15 | 0.012751 | 0.0031973 | -0.012748 | -0.0031957 | 2.9158e-06 | 1.586e-06 | 0.019028 | 0.019028 | 0.019028 | 0.99717 | -0.053394 | 0.99692 | -0.058193 | 5.2275
16 | -0.10691 | -0.027385 | 0.10712 | 0.027519 | 0.00021091 | 0.0001347 | 0.15975 | 0.15975 | 0.15975 | 0.99717 | -0.053394 | 0.99932 | -0.012765 | 43.8872
17 | 0.0055497 | 0.0013908 | -0.0055491 | -0.0013907 | 6.9161e-07 | 1.0522e-07 | 0.0083622 | 0.0083623 | 0.0083623 | 0.98755 | -0.23809 | 0.98742 | -0.24071 | 2.2973
18 | 0.011193 | 0.0028059 | -0.011191 | -0.0028049 | 2.0242e-06 | 1.0434e-06 | 0.016707 | 0.016707 | 0.016707 | 0.99692 | -0.058193 | 0.99673 | -0.061989 | 4.5898
19 | -0.10712 | -0.027519 | 0.10719 | 0.027562 | 6.6452e-05 | 4.2165e-05 | 0.15975 | 0.15975 | 0.15975 | 0.99932 | -0.012765 | 1 | 0 | 21.9436
20 | 0.009761 | 0.0024465 | -0.0097583 | -0.0024452 | 2.7473e-06 | 1.3088e-06 | 0.014572 | 0.014572 | 0.014572 | 0.99673 | -0.061989 | 0.99642 | -0.067898 | 4.0034
21 | 0.14865 | 0.038176 | -0.14851 | -0.038086 | 0.00014252 | 9.0301e-05 | 0.22152 | 0.22152 | 0.22152 | 1 | 0 | 0.99895 | -0.019768 | 20.2859
22 | 0.0052455 | 0.0013142 | -0.0052447 | -0.0013142 | 8.2249e-07 | 6.0889e-08 | 0.0078333 | 0.0078335 | 0.0078335 | 0.99642 | -0.067898 | 0.99625 | -0.07119 | 2.152
23 | 0.14719 | 0.037756 | -0.14686 | -0.037543 | 0.00033511 | 0.00021229 | 0.21956 | 0.21956 | 0.21956 | 0.99895 | -0.019768 | 0.99647 | -0.06682 | 20.1064
24 | 0.0025052 | 0.00062759 | -0.0025051 | -0.00062783 | 1.3047e-07 | -2.4005e-07 | 0.0037417 | 0.0037418 | 0.0037418 | 0.99625 | -0.07119 | 0.99619 | -0.072284 | 1.028
25 | 0.010942 | 0.0027436 | -0.010939 | -0.0027416 | 3.8392e-06 | 1.9578e-06 | 0.016341 | 0.016341 | 0.016341 | 0.99647 | -0.06682 | 0.99609 | -0.074185 | 4.4892
26 | 0.13591 | 0.0348 | -0.13577 | -0.034709 | 0.00014328 | 9.0615e-05 | 0.20322 | 0.20322 | 0.20322 | 0.99647 | -0.06682 | 0.99532 | -0.088609 | 18.61
27 | -0.00092516 | -0.00023187 | 0.00092518 | 0.00023159 | 1.7124e-08 | -2.8092e-07 | 0.0014044 | 0.0014043 | 0.0014044 | 0.98024 | -0.37923 | 0.98026 | -0.37884 | 0.38583
28 | -0.0026795 | -0.00067126 | 0.0026796 | 0.00067116 | 7.5667e-08 | -1.0534e-07 | 0.0040674 | 0.0040673 | 0.0040674 | 0.98026 | -0.37884 | 0.98029 | -0.37824 | 1.1174
29 | -0.067049 | -0.016923 | 0.06707 | 0.016936 | 2.1506e-05 | 1.3136e-05 | 0.10182 | 0.10182 | 0.10182 | 0.98029 | -0.37824 | 0.98063 | -0.37155 | 9.324
30 | 0.064369 | 0.016252 | -0.064305 | -0.016213 | 6.3901e-05 | 3.8875e-05 | 0.097751 | 0.097752 | 0.097752 | 0.98029 | -0.37824 | 0.97922 | -0.39899 | 8.9516
31 | -0.071746 | -0.018108 | 0.071785 | 0.018132 | 3.9481e-05 | 2.426e-05 | 0.10891 | 0.10891 | 0.10891 | 0.98063 | -0.37155 | 0.98122 | -0.36007 | 9.9737
32 | 0.062317 | 0.015715 | -0.062267 | -0.015685 | 4.963e-05 | 3.0095e-05 | 0.094731 | 0.094731 | 0.094731 | 0.97922 | -0.39899 | 0.97837 | -0.41564 | 8.675
33 | -0.075698 | -0.019113 | 0.075704 | 0.019117 | 5.8823e-06 | 3.6295e-06 | 0.11485 | 0.11485 | 0.11485 | 0.98122 | -0.36007 | 0.9813 | -0.35845 | 10.5171
34 | 0.0027696 | 0.00069391 | -0.0027695 | -0.0006941 | 1.5384e-07 | -1.9186e-07 | 0.0042123 | 0.0042124 | 0.0042124 | 0.97837 | -0.41564 | 0.97831 | -0.41681 | 1.1572
35 | 0.059498 | 0.014991 | -0.059453 | -0.014963 | 4.5217e-05 | 2.7277e-05 | 0.090519 | 0.09052 | 0.09052 | 0.97837 | -0.41564 | 0.97756 | -0.43154 | 8.2894
36 | -0.077399 | -0.019541 | 0.077439 | 0.019566 | 3.9826e-05 | 2.4613e-05 | 0.11742 | 0.11742 | 0.11742 | 0.9813 | -0.35845 | 0.98185 | -0.34771 | 10.7525
37 | 0.0085206 | 0.0021356 | -0.0085192 | -0.002135 | 1.3819e-06 | 6.0981e-07 | 0.01297 | 0.01297 | 0.01297 | 0.97756 | -0.43154 | 0.97739 | -0.43495 | 3.5632
38 | 0.050932 | 0.012828 | -0.050877 | -0.012795 | 5.4867e-05 | 3.2373e-05 | 0.07755 | 0.077551 | 0.077551 | 0.97756 | -0.43154 | 0.97641 | -0.45409 | 7.1017
39 | -0.0011966 | -0.0002999 | 0.0011966 | 0.00029973 | 1.7476e-08 | -1.7075e-07 | 0.0018067 | 0.0018066 | 0.0018067 | 0.98554 | -0.27653 | 0.98555 | -0.27622 | 0.49634
40 | -0.0026316 | -0.00065937 | 0.0026316 | 0.00065931 | 3.4195e-08 | -5.1723e-08 | 0.0039732 | 0.0039732 | 0.0039732 | 0.98555 | -0.27622 | 0.98557 | -0.27595 | 1.0915
41 | -0.0036216 | -0.00090675 | 0.0036221 | 0.00090653 | 4.3639e-07 | -2.1684e-07 | 0.0054677 | 0.0054675 | 0.0054677 | 0.98557 | -0.27595 | 0.9857 | -0.27342 | 1.5021
42 | 0.00099001 | 0.00024744 | -0.00098996 | -0.00024811 | 4.6092e-08 | -6.7163e-07 | 0.0014945 | 0.0014947 | 0.0014947 | 0.98557 | -0.27595 | 0.98552 | -0.27693 | 0.41064
43 | -0.0050019 | -0.0012523 | 0.0050026 | 0.0012524 | 7.0079e-07 | 3.0594e-08 | 0.0075504 | 0.0075503 | 0.0075504 | 0.9857 | -0.27342 | 0.98585 | -0.27048 | 2.0743
44 | 0.003011 | 0.00075431 | -0.003011 | -0.00075434 | 2.9815e-08 | -3e-08 | 0.0045447 | 0.0045447 | 0.0045447 | 0.98585 | -0.27048 | 0.98584 | -0.27068 | 1.2485
45 | -0.0080136 | -0.0020067 | 0.0080147 | 0.0020071 | 1.0987e-06 | 4.4778e-07 | 0.012095 | 0.012095 | 0.012095 | 0.98585 | -0.27048 | 0.98599 | -0.2676 | 3.3228
46 | 0.055115 | 0.013956 | -0.055063 | -0.013922 | 5.2387e-05 | 3.3277e-05 | 0.083728 | 0.083728 | 0.083728 | 0.98011 | -0.38019 | 0.97909 | -0.4 | 23.0021
47 | 0.053311 | 0.013483 | -0.053222 | -0.013427 | 8.937e-05 | 5.6742e-05 | 0.081066 | 0.081066 | 0.081066 | 0.97909 | -0.4 | 0.9773 | -0.43501 | 22.2709
48 | 0.0021057 | 0.00052744 | -0.0021056 | -0.00052769 | 9.3999e-08 | -2.5623e-07 | 0.0031782 | 0.0031783 | 0.0031783 | 0.98584 | -0.27068 | 0.98579 | -0.27162 | 0.87316
49 | -0.011761 | -0.0029461 | 0.011764 | 0.0029475 | 2.7542e-06 | 1.4653e-06 | 0.017749 | 0.017749 | 0.017749 | 0.98599 | -0.2676 | 0.98625 | -0.26268 | 4.876
50 | 0.051668 | 0.013037 | -0.051654 | -0.013028 | 1.3944e-05 | 8.849e-06 | 0.0787 | 0.0787 | 0.0787 | 0.9773 | -0.43501 | 0.97701 | -0.44065 | 21.6208
51 | 0.0019757 | 0.00049265 | -0.0019757 | -0.00049277 | 4.1105e-08 | -1.216e-07 | 0.0030272 | 0.0030272 | 0.0030272 | 0.97087 | -0.56175 | 0.97085 | -0.56218 | 0.83166
52 | -0.0044656 | -0.0011167 | 0.0044659 | 0.0011166 | 3.1171e-07 | -2.0016e-08 | 0.0068433 | 0.0068432 | 0.0068433 | 0.97087 | -0.56175 | 0.97094 | -0.56028 | 1.88
53 | 0.0011094 | 0.00027567 | -0.0011092 | -0.00027799 | 2.1557e-07 | -2.3212e-06 | 0.0016996 | 0.0017004 | 0.0017004 | 0.97085 | -0.56218 | 0.97064 | -0.56628 | 0.46715
54 | 0.0037407 | 0.00093072 | -0.0037401 | -0.00093096 | 6.4766e-07 | -2.3584e-07 | 0.0057304 | 0.0057306 | 0.0057306 | 0.97094 | -0.56028 | 0.97076 | -0.56393 | 1.5744
55 | -0.0089531 | -0.0022345 | 0.0089619 | 0.0022385 | 8.7739e-06 | 4.0758e-06 | 0.013718 | 0.013717 | 0.013718 | 0.97094 | -0.56028 | 0.97198 | -0.53966 | 3.7686
56 | 0.0028956 | 0.00071932 | -0.0028949 | -0.00072007 | 7.2286e-07 | -7.4787e-07 | 0.0044362 | 0.0044367 | 0.0044367 | 0.97076 | -0.56393 | 0.97049 | -0.56921 | 1.2189
57 | 0.027646 | 0.0069395 | -0.027636 | -0.0069332 | 1.0111e-05 | 6.2848e-06 | 0.042327 | 0.042328 | 0.042328 | 0.97198 | -0.53966 | 0.97159 | -0.54733 | 11.6284
58 | -0.037904 | -0.0095029 | 0.037937 | 0.0095235 | 3.2727e-05 | 2.0624e-05 | 0.058029 | 0.058029 | 0.058029 | 0.97198 | -0.53966 | 0.9729 | -0.52156 | 15.9421
59 | -0.039219 | -0.0098448 | 0.039226 | 0.0098495 | 7.4576e-06 | 4.7042e-06 | 0.05999 | 0.059989 | 0.05999 | 0.9729 | -0.52156 | 0.9731 | -0.51757 | 16.4806
60 | -0.041071 | -0.010312 | 0.041097 | 0.010328 | 2.5826e-05 | 1.6312e-05 | 0.06281 | 0.06281 | 0.06281 | 0.9731 | -0.51757 | 0.97377 | -0.5044 | 17.2555
61 | 0.0021447 | 0.00053205 | -0.0021442 | -0.00053336 | 5.436e-07 | -1.3098e-06 | 0.0032864 | 0.003287 | 0.003287 | 0.97049 | -0.56921 | 0.97023 | -0.57456 | 0.90303
62 | 0.026719 | 0.0067033 | -0.026716 | -0.0067019 | 2.1427e-06 | 1.3291e-06 | 0.040923 | 0.040923 | 0.040923 | 0.97159 | -0.54733 | 0.97151 | -0.54901 | 11.2425
63 | 0.00052989 | 0.00013188 | -0.00052987 | -0.0001328 | 1.8632e-08 | -9.175e-07 | 0.00081235 | 0.00081268 | 0.00081268 | 0.97023 | -0.57456 | 0.97019 | -0.5753 | 0.22326
64 | 0.00030576 | 7.3533e-05 | -0.00030575 | -7.4953e-05 | 9.4877e-09 | -1.4199e-06 | 0.00046784 | 0.00046834 | 0.00046834 | 0.97023 | -0.57456 | 0.97019 | -0.57523 | 0.12867
65 | 0.024905 | 0.006248 | -0.024901 | -0.0062455 | 4.0579e-06 | 2.505e-06 | 0.038148 | 0.038148 | 0.038148 | 0.97151 | -0.54901 | 0.97134 | -0.55243 | 10.4803
66 | 0.022724 | 0.0056999 | -0.022724 | -0.0056999 | 8.612e-08 | 5.2772e-08 | 0.034814 | 0.034814 | 0.034814 | 0.97134 | -0.55243 | 0.97133 | -0.55251 | 9.5642
67 | 0.00030575 | 7.4953e-05 | -0.00030574 | -7.6626e-05 | 1.1204e-08 | -1.6726e-06 | 0.00046834 | 0.00046894 | 0.00046894 | 0.97019 | -0.57523 | 0.97015 | -0.57601 | 0.12883
68 | 0.12569 | 0.032065 | -0.12542 | -0.031892 | 0.00027292 | 0.00017229 | 0.18858 | 0.18859 | 0.18859 | 0.9928 | -0.13668 | 0.99045 | -0.18174 | 17.2697
69 | -0.13023 | -0.033203 | 0.13033 | 0.033268 | 0.00010262 | 6.4844e-05 | 0.19539 | 0.19539 | 0.19539 | 0.9928 | -0.13668 | 0.99365 | -0.12037 | 17.8931
70 | 0.12136 | 0.030877 | -0.12136 | -0.030875 | 2.5283e-06 | 1.5947e-06 | 0.1825 | 0.1825 | 0.1825 | 0.99045 | -0.18174 | 0.99042 | -0.18217 | 16.712
71 | -0.13399 | -0.034185 | 0.1342 | 0.034315 | 0.00020587 | 0.00013016 | 0.20087 | 0.20087 | 0.20087 | 0.99365 | -0.12037 | 0.99532 | -0.088609 | 18.3949
72 | 0.11566 | 0.029447 | -0.11548 | -0.029334 | 0.00017888 | 0.00011266 | 0.17394 | 0.17394 | 0.17394 | 0.99042 | -0.18217 | 0.98875 | -0.2143 | 15.9282
73 | 0.1142 | 0.029013 | -0.11416 | -0.028984 | 4.608e-05 | 2.9012e-05 | 0.17201 | 0.17201 | 0.17201 | 0.98875 | -0.2143 | 0.98831 | -0.22268 | 15.7517
74 | 0.113 | 0.028695 | -0.11287 | -0.028612 | 0.00013208 | 8.3133e-05 | 0.17027 | 0.17027 | 0.17027 | 0.98831 | -0.22268 | 0.98705 | -0.247 | 15.5927
75 | 0.0089447 | 0.0022419 | -0.0089427 | -0.002241 | 2.0159e-06 | 8.9838e-07 | 0.013362 | 0.013362 | 0.013362 | 0.99609 | -0.074185 | 0.99584 | -0.078916 | 3.671
76 | 0.11059 | 0.02804 | -0.11057 | -0.02803 | 1.5162e-05 | 9.5369e-06 | 0.16683 | 0.16683 | 0.16683 | 0.98705 | -0.247 | 0.98691 | -0.24985 | 15.2774
77 | 0.0064674 | 0.0016206 | -0.0064673 | -0.0016206 | 6.6208e-08 | 1.7776e-08 | 0.0096637 | 0.0096637 | 0.0096637 | 0.99584 | -0.078916 | 0.99583 | -0.079131 | 2.6549
78 | -0.012962 | -0.0032478 | 0.012966 | 0.0032498 | 3.7309e-06 | 2.0557e-06 | 0.019556 | 0.019556 | 0.019556 | 0.98625 | -0.26268 | 0.98656 | -0.25664 | 5.3726
79 | -0.014221 | -0.0035644 | 0.014223 | 0.0035654 | 1.795e-06 | 1.016e-06 | 0.021449 | 0.021449 | 0.021449 | 0.98656 | -0.25664 | 0.98669 | -0.25399 | 5.8927
80 | -0.014918 | -0.0037397 | 0.014921 | 0.0037414 | 2.9396e-06 | 1.6835e-06 | 0.022498 | 0.022498 | 0.022498 | 0.98669 | -0.25399 | 0.98691 | -0.24985 | 6.1808
81 | 0.00077652 | 0.0001946 | -0.00077652 | -0.00019461 | 5.4919e-10 | -1.3238e-08 | 0.0011721 | 0.0011721 | 0.0011721 | 0.98579 | -0.27162 | 0.98579 | -0.27164 | 0.32201
82 | 0.095651 | 0.024289 | -0.095596 | -0.024254 | 5.4841e-05 | 3.4291e-05 | 0.14433 | 0.14433 | 0.14433 | 0.98691 | -0.24985 | 0.98629 | -0.26178 | 13.2172
83 | 0.094636 | 0.024014 | -0.094543 | -0.023956 | 9.3306e-05 | 5.8318e-05 | 0.14288 | 0.14288 | 0.14288 | 0.98629 | -0.26178 | 0.98523 | -0.2823 | 13.0847
84 | -0.043261 | -0.01087 | 0.043297 | 0.010893 | 3.6215e-05 | 2.2903e-05 | 0.066117 | 0.066117 | 0.066117 | 0.97377 | -0.5044 | 0.97466 | -0.48688 | 18.1639
85 | -0.046961 | -0.011812 | 0.047014 | 0.011845 | 5.2936e-05 | 3.3536e-05 | 0.071711 | 0.071711 | 0.071711 | 0.97466 | -0.48688 | 0.97586 | -0.46331 | 19.7008
86 | -0.048601 | -0.012243 | 0.048654 | 0.012276 | 5.2734e-05 | 3.343e-05 | 0.074131 | 0.07413 | 0.074131 | 0.97586 | -0.46331 | 0.97701 | -0.44065 | 20.3656
87 | 0.093398 | 0.023669 | -0.093375 | -0.023654 | 2.309e-05 | 1.4424e-05 | 0.14115 | 0.14116 | 0.14116 | 0.98523 | -0.2823 | 0.98496 | -0.28744 | 12.9263
88 | 0.091447 | 0.023171 | -0.09142 | -0.023154 | 2.6514e-05 | 1.6546e-05 | 0.13824 | 0.13824 | 0.13824 | 0.98496 | -0.28744 | 0.98465 | -0.29348 | 12.6596
89 | 0.090434 | 0.022907 | -0.090377 | -0.022871 | 5.7615e-05 | 3.5934e-05 | 0.13675 | 0.13675 | 0.13675 | 0.98465 | -0.29348 | 0.98396 | -0.30675 | 12.5232
90 | 0.089382 | 0.022622 | -0.089284 | -0.022561 | 9.7951e-05 | 6.1058e-05 | 0.13525 | 0.13525 | 0.13525 | 0.98396 | -0.30675 | 0.98279 | -0.32961 | 12.3854
91 | 0.087828 | 0.022196 | -0.087813 | -0.022187 | 1.5299e-05 | 9.5287e-06 | 0.13304 | 0.13305 | 0.13305 | 0.98279 | -0.32961 | 0.9826 | -0.33325 | 12.1836
92 | -0.0046293 | -0.0011598 | 0.0046297 | 0.0011598 | 4.4564e-07 | -8.9947e-09 | 0.0070815 | 0.0070813 | 0.0070815 | 0.97272 | -0.52676 | 0.97283 | -0.52474 | 1.9455
93 | 0.0032226 | 0.00080727 | -0.0032225 | -0.00080742 | 1.9691e-07 | -1.4217e-07 | 0.0049297 | 0.0049298 | 0.0049298 | 0.97272 | -0.52676 | 0.97266 | -0.52805 | 1.3543
94 | -0.0067682 | -0.0016957 | 0.0067699 | 0.0016963 | 1.7035e-06 | 5.6381e-07 | 0.010352 | 0.010352 | 0.010352 | 0.97283 | -0.52474 | 0.97309 | -0.51946 | 2.844
95 | 0.0017352 | 0.00043467 | -0.0017351 | -0.00043486 | 4.8116e-08 | -1.9521e-07 | 0.0026545 | 0.0026545 | 0.0026545 | 0.97266 | -0.52805 | 0.97263 | -0.52863 | 0.72927
96 | -0.0072527 | -0.0018152 | 0.0072556 | 0.0018162 | 2.8978e-06 | 1.0737e-06 | 0.01109 | 0.011089 | 0.01109 | 0.97309 | -0.51946 | 0.97352 | -0.51106 | 3.0466
97 | 0.00048287 | 0.00011886 | -0.00048285 | -0.00012029 | 2.3869e-08 | -1.437e-06 | 0.00073762 | 0.00073814 | 0.00073814 | 0.97309 | -0.51946 | 0.97304 | -0.52051 | 0.20278
98 | -0.012299 | -0.0030803 | 0.012303 | 0.0030822 | 3.4828e-06 | 1.9021e-06 | 0.018799 | 0.018799 | 0.018799 | 0.97352 | -0.51106 | 0.97382 | -0.50512 | 5.1645
99 | 0.00048285 | 0.00012029 | -0.00048284 | -0.00012101 | 1.1926e-08 | -7.1712e-07 | 0.00073814 | 0.0007384 | 0.0007384 | 0.97304 | -0.52051 | 0.97301 | -0.52102 | 0.20286
100 | 0.023324 | 0.0058564 | -0.023311 | -0.0058485 | 1.2842e-05 | 7.8838e-06 | 0.035644 | 0.035644 | 0.035644 | 0.97382 | -0.50512 | 0.97323 | -0.51667 | 9.7923
101 | -0.035627 | -0.0089387 | 0.035636 | 0.0089441 | 8.6603e-06 | 5.4457e-06 | 0.054443 | 0.054443 | 0.054443 | 0.97382 | -0.50512 | 0.97408 | -0.50002 | 14.9568
102 | 0.0035174 | 0.00088114 | -0.0035169 | -0.00088142 | 5.1291e-07 | -2.8211e-07 | 0.0053268 | 0.005327 | 0.005327 | 0.98254 | -0.33438 | 0.98238 | -0.33744 | 1.4635
103 | -0.0035174 | -0.00088114 | 0.0035176 | 0.00088103 | 1.899e-07 | -1.0451e-07 | 0.0053268 | 0.0053267 | 0.0053268 | 0.98254 | -0.33438 | 0.9826 | -0.33325 | 1.4634
104 | 0.084295 | 0.021306 | -0.084292 | -0.021304 | 3.1879e-06 | 1.9808e-06 | 0.12772 | 0.12772 | 0.12772 | 0.9826 | -0.33325 | 0.98256 | -0.33403 | 11.6958
105 | -0.0039288 | -0.00098319 | 0.0039295 | 0.00098302 | 6.4779e-07 | -1.7586e-07 | 0.0060183 | 0.0060181 | 0.0060183 | 0.97131 | -0.55461 | 0.97149 | -0.55114 | 1.6534
106 | 0.0039288 | 0.00098319 | -0.0039268 | -0.00098375 | 2.0493e-06 | -5.5466e-07 | 0.0060183 | 0.006019 | 0.006019 | 0.97131 | -0.55461 | 0.97076 | -0.56557 | 1.6536
107 | -0.0039295 | -0.00098302 | 0.0039306 | 0.00098272 | 1.0821e-06 | -2.9434e-07 | 0.0060181 | 0.0060177 | 0.0060181 | 0.97149 | -0.55114 | 0.97178 | -0.54535 | 1.6533
108 | 0.0039268 | 0.00098375 | -0.003926 | -0.00098395 | 7.5965e-07 | -2.0496e-07 | 0.006019 | 0.0060192 | 0.0060192 | 0.97076 | -0.56557 | 0.97056 | -0.56963 | 1.6536
109 | 0.021511 | 0.0053974 | -0.021502 | -0.0053917 | 9.396e-06 | 5.7258e-06 | 0.032892 | 0.032892 | 0.032892 | 0.97323 | -0.51667 | 0.97277 | -0.52583 | 9.0363
110 | -0.037922 | -0.0095172 | 0.037946 | 0.009532 | 2.3478e-05 | 1.4794e-05 | 0.057936 | 0.057936 | 0.057936 | 0.97408 | -0.50002 | 0.97473 | -0.48705 | 15.9164
111 | 0.082835 | 0.020939 | -0.082781 | -0.020905 | 5.4288e-05 | 3.3698e-05 | 0.12551 | 0.12551 | 0.12551 | 0.98256 | -0.33403 | 0.98185 | -0.34771 | 11.4938
112 | -0.012529 | -0.0031372 | 0.012531 | 0.003138 | 1.4226e-06 | 7.8273e-07 | 0.019184 | 0.019184 | 0.019184 | 0.97178 | -0.54535 | 0.9719 | -0.54297 | 5.2703
113 | 0.0040423 | 0.0010128 | -0.0040416 | -0.0010129 | 7.0035e-07 | -1.5561e-07 | 0.0061895 | 0.0061897 | 0.0061897 | 0.97178 | -0.54535 | 0.9716 | -0.54899 | 1.7005
114 | 0.0045563 | 0.0011417 | -0.004556 | -0.0011417 | 3.3516e-07 | -1.2969e-08 | 0.0069767 | 0.0069768 | 0.0069768 | 0.97178 | -0.54535 | 0.9717 | -0.5469 | 1.9167
115 | 0.019497 | 0.0048893 | -0.019486 | -0.0048827 | 1.083e-05 | 6.5284e-06 | 0.029825 | 0.029826 | 0.029826 | 0.97277 | -0.52583 | 0.97218 | -0.53749 | 8.1939
116 | -0.04041 | -0.01015 | 0.040459 | 0.010179 | 4.9502e-05 | 2.995e-05 | 0.061697 | 0.061696 | 0.061697 | 0.97473 | -0.48705 | 0.97604 | -0.46141 | 8.4749
117 | 0.0041812 | 0.0010476 | -0.0041807 | -0.0010477 | 4.4253e-07 | -1.1006e-07 | 0.0062476 | 0.0062478 | 0.0062478 | 0.99583 | -0.079131 | 0.99572 | -0.081353 | 1.7164
118 | 0.0019329 | 0.00048439 | -0.0019329 | -0.00048443 | 1.1335e-08 | -3.9863e-08 | 0.0028886 | 0.0028886 | 0.0028886 | 0.99572 | -0.081353 | 0.99571 | -0.081476 | 0.79357
119 | 0.020924 | 0.0052487 | -0.020916 | -0.005244 | 7.7525e-06 | 4.7127e-06 | 0.032056 | 0.032056 | 0.032056 | 0.97133 | -0.55251 | 0.97094 | -0.56028 | 8.8066
120 | 0.019093 | 0.004787 | -0.019091 | -0.0047858 | 1.9931e-06 | 1.1988e-06 | 0.029262 | 0.029262 | 0.029262 | 0.97094 | -0.56028 | 0.97083 | -0.56248 | 8.0389
121 | 0.018679 | 0.0046826 | -0.018677 | -0.0046815 | 1.9369e-06 | 1.1617e-06 | 0.02863 | 0.02863 | 0.02863 | 0.97083 | -0.56248 | 0.97072 | -0.56465 | 7.8655
122 | 0.0062456 | 0.0015652 | -0.0062452 | -0.0015651 | 4.0394e-07 | 1.0922e-07 | 0.0095086 | 0.0095086 | 0.0095086 | 0.97739 | -0.43495 | 0.97732 | -0.4363 | 2.6123
123 | 0.044776 | 0.011266 | -0.04476 | -0.011257 | 1.5646e-05 | 9.0058e-06 | 0.068252 | 0.068253 | 0.068253 | 0.97641 | -0.45409 | 0.97604 | -0.46141 | 6.2502
124 | 0.014577 | 0.0036539 | -0.014574 | -0.0036522 | 2.9329e-06 | 1.6835e-06 | 0.022346 | 0.022346 | 0.022346 | 0.97072 | -0.56465 | 0.9705 | -0.56888 | 6.1389
125 | 0.0092832 | 0.0023262 | -0.0092828 | -0.0023259 | 4.8967e-07 | 2.3375e-07 | 0.014233 | 0.014233 | 0.014233 | 0.9705 | -0.56888 | 0.97045 | -0.56998 | 3.9102
126 | 0.0066095 | 0.001656 | -0.0066086 | -0.0016557 | 9.0125e-07 | 2.8772e-07 | 0.010134 | 0.010134 | 0.010134 | 0.97045 | -0.56998 | 0.9703 | -0.57285 | 2.7842
127 | 0.003822 | 0.00095752 | -0.0038219 | -0.00095756 | 1.2363e-07 | -3.9408e-08 | 0.0058612 | 0.0058612 | 0.0058612 | 0.9703 | -0.57285 | 0.97027 | -0.57353 | 1.6102
128 | 0.0027865 | 0.00069815 | -0.0027864 | -0.00069833 | 1.5952e-07 | -1.8562e-07 | 0.0042732 | 0.0042733 | 0.0042733 | 0.9703 | -0.57285 | 0.97024 | -0.57405 | 1.174
129 | 0.0018529 | 0.00046408 | -0.0018528 | -0.00046437 | 8.2018e-08 | -2.8203e-07 | 0.0028415 | 0.0028417 | 0.0028417 | 0.97027 | -0.57353 | 0.97022 | -0.57445 | 0.78068
130 | 0.016564 | 0.0041503 | -0.01656 | -0.0041478 | 4.3193e-06 | 2.5422e-06 | 0.025353 | 0.025353 | 0.025353 | 0.97218 | -0.53749 | 0.9719 | -0.54297 | 6.9651
131 | 0.004371 | 0.0010954 | -0.0043707 | -0.0010954 | 2.9497e-07 | -3.3752e-08 | 0.006655 | 0.0066551 | 0.0066551 | 0.97732 | -0.4363 | 0.97725 | -0.43772 | 1.8283
132 | 0.0024584 | 0.00061601 | -0.0024584 | -0.00061613 | 6.8531e-08 | -1.1586e-07 | 0.0037647 | 0.0037647 | 0.0037647 | 0.9717 | -0.5469 | 0.97167 | -0.54748 | 1.0343

## res_trafo
| p_hv_mw | q_hv_mvar | p_lv_mw | q_lv_mvar | pl_mw | ql_mvar | i_hv_ka | i_lv_ka | vm_hv_pu | va_hv_degree | vm_lv_pu | va_lv_degree | loading_percent
0 | -1.2729e-15 | -1.3162e-15 | 0.00165 | 1.2699e-07 | 0.00165 | 1.2699e-07 | 5.2857e-17 | 0.0023815 | 0.99998 | 149.9956 | 1 | 0 | 0.2619

## res_ext_grid
| p_mw | q_mvar
0 | 0.25894 | 0.066101

## res_load
| p_mw | q_mvar
0 | 0.0023226 | 0.0005821
1 | 0.0033079 | 0.00082904
2 | 0.0024952 | 0.00062535
3 | 0.0031311 | 0.00078473
4 | 0.0029507 | 0.00073952
5 | 0.0052389 | 0.001313
6 | 0.0021751 | 0.00054513
7 | 0.010126 | 0.0025379
8 | 0.0015552 | 0.00038977
9 | 0.0055491 | 0.0013907
10 | 0.0014299 | 0.00035836
11 | 0.0014489 | 0.00036312
12 | 0.0045127 | 0.001131
13 | 0.0013166 | 0.00032998
14 | 0.0027395 | 0.00068658
15 | 0.00092516 | 0.00023187
16 | 0.0017543 | 0.00043968
17 | 0.0046755 | 0.0011718
18 | 0.0019881 | 0.00049826
19 | 0.003913 | 0.00098068
20 | 0.0016954 | 0.00042491
21 | 0.0027695 | 0.0006941
22 | 0.0011966 | 0.0002999
23 | 0.001435 | 0.00035964
24 | 0.0013798 | 0.00034581
25 | 0.00098996 | 0.00024811
26 | 0.0005815 | 0.00014574
27 | 0.0017516 | 0.00043899
28 | 0.00090535 | 0.0002269
29 | 0.0037463 | 0.00093892
30 | 0.0015541 | 0.00038948
31 | 0.0024899 | 0.00062402
32 | 0.00086625 | 0.0002171
33 | 0.00074652 | 0.0001871
34 | 0.0011092 | 0.00027799
35 | 0.00084445 | 0.00021164
36 | 0.0012963 | 0.00032487
37 | 0.0012818 | 0.00032126
38 | 0.0018445 | 0.00046228
39 | 0.00075019 | 0.00018801
40 | 0.00091738 | 0.00022992
41 | 0.0013085 | 0.00032795
42 | 0.0018114 | 0.00045398
43 | 0.0021767 | 0.00054553
44 | 0.00052987 | 0.0001328
45 | 0.0045423 | 0.0011384
46 | 0.0040534 | 0.0010159
47 | 0.0036601 | 0.0009173
48 | 0.0056975 | 0.0014279
49 | 0.0015715 | 0.00039386
50 | 0.0012812 | 0.00032109
51 | 0.0011531 | 0.000289
52 | 0.0019939 | 0.00049973
53 | 0.0022841 | 0.00057245
54 | 0.0024753 | 0.00062036
55 | 0.001198 | 0.00030025
56 | 0.0012553 | 0.0003146
57 | 0.00069548 | 0.0001743
58 | 0.0013291 | 0.00033309
59 | 0.00077652 | 0.00019461
60 | 0.00095954 | 0.00024048
61 | 0.002164 | 0.00054235
62 | 0.0036642 | 0.00091833
63 | 0.001587 | 0.00039775
64 | 0.0030001 | 0.00075191
65 | 0.0011452 | 0.00028702
66 | 0.0019281 | 0.00048323
67 | 0.00098587 | 0.00024708
68 | 0.00099506 | 0.00024939
69 | 0.0014555 | 0.00036478
70 | 0.0014066 | 0.00035253
71 | 0.0021384 | 0.00053594
72 | 0.0014873 | 0.00037275
73 | 0.0017351 | 0.00043486
74 | 0.0050438 | 0.0012641
75 | 0.0035169 | 0.00088142
76 | 0.00048284 | 0.00012101
77 | 0.0018 | 0.00045113
78 | 0.0022865 | 0.00057306
79 | 0.0014567 | 0.00036507
80 | 0.003926 | 0.00098395
81 | 0.0020047 | 0.00050243
82 | 0.0024641 | 0.00061755
83 | 0.0022862 | 0.00057296
84 | 0.0022478 | 0.00056335
85 | 0.0019329 | 0.00048443
86 | 0.0018001 | 0.00045114
87 | 0.0018235 | 0.00045702
88 | 0.00041175 | 0.00010319
89 | 0.0053418 | 0.0013388
90 | 0.0022736 | 0.00056981
91 | 0.0061016 | 0.0015292
92 | 0.0025051 | 0.00062783
93 | 0.0041 | 0.0010276
94 | 0.005291 | 0.001326
95 | 0.0026733 | 0.00066998
96 | 0.001969 | 0.00049348
97 | 0.0027864 | 0.00069833
98 | 0.0018528 | 0.00046437
99 | 0.0043004 | 0.0010778
100 | 0.0029223 | 0.00073239
101 | 0.0040293 | 0.0010098
102 | 0.0018742 | 0.00046973
103 | 0.0043707 | 0.0010954
104 | 0.0040416 | 0.0010129
105 | 0.0020976 | 0.0005257
106 | 0.0024584 | 0.00061613
107 | 0.00030574 | 7.6626e-05

## dtypes
| element | column | dtype
0 | bus | name | object
1 | bus | vn_kv | float64
2 | bus | type | object
3 | bus | zone | object
4 | bus | in_service | bool
5 | load | name | object
6 | load | bus | uint32
7 | load | p_mw | float64
8 | load | q_mvar | float64
9 | load | const_z_percent | float64
10 | load | const_i_percent | float64
11 | load | sn_mva | float64
12 | load | scaling | float64
13 | load | in_service | bool
14 | load | type | object
15 | ext_grid | name | object
16 | ext_grid | bus | uint32
17 | ext_grid | vm_pu | float64
18 | ext_grid | va_degree | float64
19 | ext_grid | slack_weight | float64
20 | ext_grid | in_service | bool
21 | line | name | object
22 | line | std_type | object
23 | line | from_bus | uint32
24 | line | to_bus | uint32
25 | line | length_km | float64
26 | line | r_ohm_per_km | float64
27 | line | x_ohm_per_km | float64
28 | line | c_nf_per_km | float64
29 | line | g_us_per_km | float64
30 | line | max_i_ka | float64
31 | line | df | float64
32 | line | parallel | uint32
33 | line | type | object
34 | line | in_service | bool
35 | trafo | name | object
36 | trafo | std_type | object
37 | trafo | hv_bus | uint32
38 | trafo | lv_bus | uint32
39 | trafo | sn_mva | float64
40 | trafo | vn_hv_kv | float64
41 | trafo | vn_lv_kv | float64
42 | trafo | vk_percent | float64
43 | trafo | vkr_percent | float64
44 | trafo | pfe_kw | float64
45 | trafo | i0_percent | float64
46 | trafo | shift_degree | float64
47 | trafo | tap_side | object
48 | trafo | tap_neutral | int32
49 | trafo | tap_min | int32
50 | trafo | tap_max | int32
51 | trafo | tap_step_percent | float64
52 | trafo | tap_step_degree | float64
53 | trafo | tap_pos | int32
54 | trafo | tap_phase_shifter | bool
55 | trafo | parallel | uint32
56 | trafo | df | float64
57 | trafo | in_service | bool
58 | line_geodata | coords | object
59 | bus_geodata | x | float64
60 | bus_geodata | y | float64
61 | bus_geodata | coords | object
62 | res_bus | vm_pu | float64
63 | res_bus | va_degree | float64
64 | res_bus | p_mw | float64
65 | res_bus | q_mvar | float64
66 | res_line | p_from_mw | float64
67 | res_line | q_from_mvar | float64
68 | res_line | p_to_mw | float64
69 | res_line | q_to_mvar | float64
70 | res_line | pl_mw | float64
71 | res_line | ql_mvar | float64
72 | res_line | i_from_ka | float64
73 | res_line | i_to_ka | float64
74 | res_line | i_ka | float64
75 | res_line | vm_from_pu | float64
76 | res_line | va_from_degree | float64
77 | res_line | vm_to_pu | float64
78 | res_line | va_to_degree | float64
79 | res_line | loading_percent | float64
80 | res_trafo | p_hv_mw | float64
81 | res_trafo | q_hv_mvar | float64
82 | res_trafo | p_lv_mw | float64
83 | res_trafo | q_lv_mvar | float64
84 | res_trafo | pl_mw | float64
85 | res_trafo | ql_mvar | float64
86 | res_trafo | i_hv_ka | float64
87 | res_trafo | i_lv_ka | float64
88 | res_trafo | vm_hv_pu | float64
89 | res_trafo | va_hv_degree | float64
90 | res_trafo | vm_lv_pu | float64
91 | res_trafo | va_lv_degree | float64
92 | res_trafo | loading_percent | float64
93 | res_ext_grid | p_mw | float64
94 | res_ext_grid | q_mvar | float64
95 | res_load | p_mw | float64
96 | res_load | q_mvar | float64

## parameters
| version | format_version | converged | OPF_converged | name | f_hz | sn_mva
0 | 2.14.6 | 2.14.0 | TRUE | FALSE |  | 50 | 1