## bus
| name | vn_kv | type | zone | in_service
0 | bus_LV_1069-8_2_2_node_256 | 0.4 | n |  | TRUE
1 | bus_LV_1069-8_2_2_node_255 | 0.4 | n |  | TRUE
2 | bus_LV_1069-8_2_2_node_259 | 0.4 | n |  | TRUE
3 | bus_LV_1069-8_2_2_node_258 | 0.4 | n |  | TRUE
4 | bus_LV_1069-8_2_2_node_257 | 0.4 | n |  | TRUE
5 | bus_LV_1069-8_2_2_node_203 | 0.4 | n |  | TRUE
6 | bus_LV_1069-8_2_2_node_148 | 0.4 | n |  | TRUE
7 | bus_LV_1069-8_2_2_node_149 | 0.4 | n |  | TRUE
8 | bus_LV_1069-8_2_2_node_150 | 0.4 | n |  | TRUE
9 | bus_LV_1069-8_2_2_node_151 | 0.4 | n |  | TRUE
10 | bus_LV_1069-8_2_2_node_166 | 0.4 | n |  | TRUE
11 | bus_LV_1069-8_2_2_node_153 | 0.4 | n |  | TRUE
12 | bus_LV_1069-8_2_2_node_154 | 0.4 | n |  | TRUE
13 | bus_LV_1069-8_2_2_node_155 | 0.4 | n |  | TRUE
14 | bus_LV_1069-8_2_2_node_156 | 0.4 | n |  | TRUE
15 | bus_LV_1069-8_2_2_node_219 | 0.4 | n |  | TRUE
16 | bus_LV_1069-8_2_2_node_163 | 0.4 | n |  | TRUE
17 | bus_LV_1069-8_2_2_node_164 | 0.4 | n |  | TRUE
18 | bus_LV_1069-8_2_2_node_165 | 0.4 | n |  | TRUE
19 | bus_LV_1069-8_2_2_node_167 | 0.4 | n |  | TRUE
20 | bus_LV_1069-8_2_2_node_168 | 0.4 | n |  | TRUE
21 | bus_LV_1069-8_2_2_node_169 | 0.4 | n |  | TRUE
22 | bus_LV_1069-8_2_2_node_192 | 0.4 | n |  | TRUE
23 | bus_LV_1069-8_2_2_node_193 | 0.4 | n |  | TRUE
24 | bus_LV_1069-8_2_2_node_189 | 0.4 | n |  | TRUE
25 | bus_LV_1069-8_2_2_node_233 | 0.4 | n |  | TRUE
26 | bus_LV_1069-8_2_2_node_185 | 0.4 | n |  | TRUE
27 | bus_LV_1069-8_2_2_node_63 | 0.4 | n |  | TRUE
28 | bus_LV_1069-8_2_2_node_186 | 0.4 | n |  | TRUE
29 | bus_LV_1069-8_2_2_node_66 | 0.4 | n |  | TRUE
30 | bus_LV_1069-8_2_2_node_187 | 0.4 | n |  | TRUE
31 | bus_LV_1069-8_2_2_node_188 | 0.4 | n |  | TRUE
32 | bus_LV_1069-8_2_2_node_228 | 0.4 | n |  | TRUE
33 | bus_LV_1069-8_2_2_node_57 | 0.4 | n |  | TRUE
34 | bus_LV_1069-8_2_2_node_58 | 0.4 | n |  | TRUE
35 | bus_LV_1069-8_2_2_node_59 | 0.4 | n |  | TRUE
36 | bus_LV_1069-8_2_2_node_60 | 0.4 | n |  | TRUE
37 | bus_LV_1069-8_2_2_node_208 | 0.4 | n |  | TRUE
38 | bus_LV_1069-8_2_2_node_202 | 0.4 | n |  | TRUE
39 | bus_LV_1069-8_2_2_node_61 | 0.4 | n |  | TRUE
40 | bus_LV_1069-8_2_2_node_62 | 0.4 | n |  | TRUE
41 | bus_LV_1069-8_2_2_node_64 | 0.4 | n |  | TRUE
42 | bus_LV_1069-8_2_2_node_65 | 0.4 | n |  | TRUE
43 | bus_LV_1069-8_2_2_node_67 | 0.4 | n |  | TRUE
44 | bus_LV_1069-8_2_2_node_190 | 0.4 | n |  | TRUE
45 | bus_LV_1069-8_2_2_node_191 | 0.4 | n |  | TRUE
46 | bus_LV_1069-8_2_2_node_105 | 0.4 | n |  | TRUE
47 | bus_LV_1069-8_2_2_node_234 | 0.4 | n |  | TRUE
48 | bus_LV_1069-8_2_2_node_198 | 0.4 | n |  | TRUE
49 | bus_LV_1069-8_2_2_node_201 | 0.4 | n |  | TRUE
50 | bus_LV_1069-8_2_2_node_249 | 0.4 | n |  | TRUE
51 | bus_LV_1069-8_2_2_node_204 | 0.4 | n |  | TRUE
52 | bus_LV_1069-8_2_2_node_107 | 0.4 | n |  | TRUE
53 | bus_LV_1069-8_2_2_node_207 | 0.4 | n |  | TRUE
54 | bus_LV_1069-8_2_2_node_206 | 0.4 | n |  | TRUE
55 | bus_LV_1069-8_2_2_node_124 | 0.4 | n |  | TRUE
56 | bus_LV_1069-8_2_2_node_250 | 0.4 | n |  | TRUE
57 | bus_LV_1069-8_2_2_node_252 | 0.4 | n |  | TRUE
58 | bus_LV_1069-8_2_2_node_253 | 0.4 | n |  | TRUE
59 | bus_LV_1069-8_2_2_node_251 | 0.4 | n |  | TRUE
60 | bus_LV_1069-8_2_2_node_254 | 0.4 | n |  | TRUE
61 | bus_LV_1069-8_2_2_node_224 | 0.4 | n |  | TRUE
62 | bus_LV_1069-8_2_2_node_125 | 0.4 | n |  | TRUE
63 | bus_LV_1069-8_2_2_node_102 | 0.4 | n |  | TRUE
64 | bus_LV_1069-8_2_2_node_103 | 0.4 | n |  | TRUE
65 | bus_LV_1069-8_2_2_node_104 | 0.4 | n |  | TRUE
66 | bus_LV_1069-8_2_2_node_106 | 0.4 | n |  | TRUE
67 | bus_LV_1069-8_2_2_node_122 | 0.4 | n |  | TRUE
68 | bus_LV_1069-8_2_2_node_123 | 0.4 | n |  | TRUE
69 | bus_MV_0_node_103 | 20 | n |  | TRUE

## load
| name | bus | p_mw | q_mvar | const_z_percent | const_i_percent | sn_mva | scaling | in_service | type
0 | LV_1069-8_2_2_load_255 | 1 | 0.00034289 | 8.5936e-05 | 0 | 0 |  | 1 | TRUE | wye
1 | LV_1069-8_2_2_load_259 | 2 | 0.0006972 | 0.00017473 | 0 | 0 |  | 1 | TRUE | wye
2 | LV_1069-8_2_2_load_258 | 3 | 0.00016786 | 4.207e-05 | 0 | 0 |  | 1 | TRUE | wye
3 | LV_1069-8_2_2_load_257 | 4 | 0.00011095 | 2.7806e-05 | 0 | 0 |  | 1 | TRUE | wye
4 | LV_1069-8_2_2_load_203 | 5 | 0.00022011 | 5.5164e-05 | 0 | 0 |  | 1 | TRUE | wye
5 | LV_1069-8_2_2_load_148 | 6 | 0.00049299 | 0.00012355 | 0 | 0 |  | 1 | TRUE | wye
6 | LV_1069-8_2_2_load_149 | 7 | 0.0023555 | 0.00059034 | 0 | 0 |  | 1 | TRUE | wye
7 | LV_1069-8_2_2_load_166 | 10 | 0.00010896 | 2.7308e-05 | 0 | 0 |  | 1 | TRUE | wye
8 | LV_1069-8_2_2_load_153 | 11 | 0.00064102 | 0.00016065 | 0 | 0 |  | 1 | TRUE | wye
9 | LV_1069-8_2_2_load_154 | 12 | 0.0011616 | 0.00029112 | 0 | 0 |  | 1 | TRUE | wye
10 | LV_1069-8_2_2_load_156 | 14 | 0.00010848 | 2.7187e-05 | 0 | 0 |  | 1 | TRUE | wye
11 | LV_1069-8_2_2_load_219 | 15 | 0.00014509 | 3.6364e-05 | 0 | 0 |  | 1 | TRUE | wye
12 | LV_1069-8_2_2_load_163 | 16 | 0.00043323 | 0.00010858 | 0 | 0 |  | 1 | TRUE | wye
13 | LV_1069-8_2_2_load_164 | 17 | 0.00083283 | 0.00020873 | 0 | 0 |  | 1 | TRUE | wye
14 | LV_1069-8_2_2_load_165 | 18 | 0.00020259 | 5.0775e-05 | 0 | 0 |  | 1 | TRUE | wye
15 | LV_1069-8_2_2_load_169 | 21 | 0.00024913 | 6.2437e-05 | 0 | 0 |  | 1 | TRUE | wye
16 | LV_1069-8_2_2_load_192 | 22 | 0.0002352 | 5.8948e-05 | 0 | 0 |  | 1 | TRUE | wye
17 | LV_1069-8_2_2_load_193 | 23 | 0.00013181 | 3.3034e-05 | 0 | 0 |  | 1 | TRUE | wye
18 | LV_1069-8_2_2_load_233 | 25 | 0.00015878 | 3.9795e-05 | 0 | 0 |  | 1 | TRUE | wye
19 | LV_1069-8_2_2_load_185 | 26 | 0.00044369 | 0.0001112 | 0 | 0 |  | 1 | TRUE | wye
20 | LV_1069-8_2_2_load_63 | 27 | 0.00068853 | 0.00017256 | 0 | 0 |  | 1 | TRUE | wye
21 | LV_1069-8_2_2_load_66 | 29 | 0.00050321 | 0.00012612 | 0 | 0 |  | 1 | TRUE | wye
22 | LV_1069-8_2_2_load_187 | 30 | 0.00020253 | 5.0759e-05 | 0 | 0 |  | 1 | TRUE | wye
23 | LV_1069-8_2_2_load_188 | 31 | 0.00013719 | 3.4383e-05 | 0 | 0 |  | 1 | TRUE | wye
24 | LV_1069-8_2_2_load_228 | 32 | 0.00040553 | 0.00010164 | 0 | 0 |  | 1 | TRUE | wye
25 | LV_1069-8_2_2_load_57 | 33 | 0.00082315 | 0.0002063 | 0 | 0 |  | 1 | TRUE | wye
26 | LV_1069-8_2_2_load_58 | 34 | 0.00013205 | 3.3095e-05 | 0 | 0 |  | 1 | TRUE | wye
27 | LV_1069-8_2_2_load_59 | 35 | 0.00024102 | 6.0406e-05 | 0 | 0 |  | 1 | TRUE | wye
28 | LV_1069-8_2_2_load_208 | 37 | 0.00021449 | 5.3756e-05 | 0 | 0 |  | 1 | TRUE | wye
29 | LV_1069-8_2_2_load_62 | 40 | 0.00032934 | 8.2539e-05 | 0 | 0 |  | 1 | TRUE | wye
30 | LV_1069-8_2_2_load_64 | 41 | 0.00017954 | 4.4998e-05 | 0 | 0 |  | 1 | TRUE | wye
31 | LV_1069-8_2_2_load_65 | 42 | 0.00015657 | 3.9241e-05 | 0 | 0 |  | 1 | TRUE | wye
32 | LV_1069-8_2_2_load_67 | 43 | 0.00037011 | 9.2759e-05 | 0 | 0 |  | 1 | TRUE | wye
33 | LV_1069-8_2_2_load_190 | 44 | 0.00011381 | 2.8523e-05 | 0 | 0 |  | 1 | TRUE | wye
34 | LV_1069-8_2_2_load_191 | 45 | 0.0065677 | 0.001646 | 0 | 0 |  | 1 | TRUE | wye
35 | LV_1069-8_2_2_load_105 | 46 | 0.00023056 | 5.7784e-05 | 0 | 0 |  | 1 | TRUE | wye
36 | LV_1069-8_2_2_load_234 | 47 | 0.0023427 | 0.00058713 | 0 | 0 |  | 1 | TRUE | wye
37 | LV_1069-8_2_2_load_198 | 48 | 0.0029309 | 0.00073455 | 0 | 0 |  | 1 | TRUE | wye
38 | LV_1069-8_2_2_load_201 | 49 | 0.0004234 | 0.00010611 | 0 | 0 |  | 1 | TRUE | wye
39 | LV_1069-8_2_2_load_249 | 50 | 0.0012687 | 0.00031797 | 0 | 0 |  | 1 | TRUE | wye
40 | LV_1069-8_2_2_load_107 | 52 | 0.00074261 | 0.00018611 | 0 | 0 |  | 1 | TRUE | wye
41 | LV_1069-8_2_2_load_124 | 55 | 0.00035881 | 8.9925e-05 | 0 | 0 |  | 1 | TRUE | wye
42 | LV_1069-8_2_2_load_250 | 56 | 0.00020979 | 5.2579e-05 | 0 | 0 |  | 1 | TRUE | wye
43 | LV_1069-8_2_2_load_252 | 57 | 0.00016153 | 4.0483e-05 | 0 | 0 |  | 1 | TRUE | wye
44 | LV_1069-8_2_2_load_253 | 58 | 0.00019235 | 4.8208e-05 | 0 | 0 |  | 1 | TRUE | wye
45 | LV_1069-8_2_2_load_251 | 59 | 0.00022394 | 5.6125e-05 | 0 | 0 |  | 1 | TRUE | wye
46 | LV_1069-8_2_2_load_224 | 61 | 0.00025475 | 6.3846e-05 | 0 | 0 |  | 1 | TRUE | wye
47 | LV_1069-8_2_2_load_102 | 63 | 0.0001316 | 3.2983e-05 | 0 | 0 |  | 1 | TRUE | wye
48 | LV_1069-8_2_2_load_103 | 64 | 0.0002114 | 5.2983e-05 | 0 | 0 |  | 1 | TRUE | wye
49 | LV_1069-8_2_2_load_104 | 65 | 0.00058426 | 0.00014643 | 0 | 0 |  | 1 | TRUE | wye
50 | LV_1069-8_2_2_load_106 | 66 | 0.00036389 | 9.12e-05 | 0 | 0 |  | 1 | TRUE | wye
51 | LV_1069-8_2_2_load_122 | 67 | 0.00026395 | 6.6151e-05 | 0 | 0 |  | 1 | TRUE | wye
52 | LV_1069-8_2_2_load_123 | 68 | 0.0007156 | 0.00017935 | 0 | 0 |  | 1 | TRUE | wye

## ext_grid
| name | bus | vm_pu | va_degree | slack_weight | in_service
0 |  | 64 | 1 | 0 | 1 | TRUE

## line
| name | std_type | from_bus | to_bus | length_km | r_ohm_per_km | x_ohm_per_km | c_nf_per_km | g_us_per_km | max_i_ka | df | parallel | type | in_service
0 | LV_1069-8_2_2_line_0 |  | 0 | 1 | 0.010676 | 0.125 | 0.08 | 261 | 0 | 0.364 | 1 | 1 | cs | TRUE
1 | LV_1069-8_2_2_line_1 |  | 0 | 2 | 0.037487 | 0.125 | 0.08 | 261 | 0 | 0.364 | 1 | 1 | cs | TRUE
2 | LV_1069-8_2_2_line_2 |  | 0 | 3 | 0.024501 | 0.125 | 0.08 | 261 | 0 | 0.364 | 1 | 1 | cs | TRUE
3 | LV_1069-8_2_2_line_3 |  | 1 | 60 | 0.014108 | 0.125 | 0.08 | 261 | 0 | 0.364 | 1 | 1 | cs | TRUE
4 | LV_1069-8_2_2_line_4 |  | 2 | 5 | 0.11624 | 0.125 | 0.08 | 261 | 0 | 0.364 | 1 | 1 | cs | TRUE
5 | LV_1069-8_2_2_line_5 |  | 3 | 4 | 0.041071 | 0.125 | 0.08 | 261 | 0 | 0.364 | 1 | 1 | cs | TRUE
6 | LV_1069-8_2_2_line_6 |  | 5 | 38 | 0.12091 | 0.125 | 0.08 | 261 | 0 | 0.364 | 1 | 1 | cs | TRUE
7 | LV_1069-8_2_2_line_7 |  | 6 | 7 | 0.041887 | 0.125 | 0.08 | 261 | 0 | 0.364 | 1 | 1 | cs | TRUE
8 | LV_1069-8_2_2_line_8 |  | 6 | 8 | 0.023007 | 0.125 | 0.08 | 261 | 0 | 0.364 | 1 | 1 | cs | TRUE
9 | LV_1069-8_2_2_line_9 |  | 7 | 9 | 0.05257 | 0.125 | 0.08 | 261 | 0 | 0.364 | 1 | 1 | cs | TRUE
10 | LV_1069-8_2_2_line_10 |  | 8 | 10 | 0.15167 | 0.125 | 0.08 | 261 | 0 | 0.364 | 1 | 1 | cs | TRUE
11 | LV_1069-8_2_2_line_11 |  | 9 | 11 | 0.10132 | 0.125 | 0.08 | 261 | 0 | 0.364 | 1 | 1 | cs | TRUE
12 | LV_1069-8_2_2_line_12 |  | 9 | 12 | 0.076364 | 0.125 | 0.08 | 261 | 0 | 0.364 | 1 | 1 | cs | TRUE
13 | LV_1069-8_2_2_line_13 |  | 10 | 17 | 0.094297 | 0.125 | 0.08 | 261 | 0 | 0.364 | 1 | 1 | cs | TRUE
14 | LV_1069-8_2_2_line_14 |  | 11 | 13 | 0.20776 | 0.125 | 0.08 | 261 | 0 | 0.364 | 1 | 1 | cs | TRUE
15 | LV_1069-8_2_2_line_15 |  | 13 | 14 | 0.01962 | 0.125 | 0.08 | 261 | 0 | 0.364 | 1 | 1 | cs | TRUE
16 | LV_1069-8_2_2_line_16 |  | 14 | 15 | 0.07227 | 0.125 | 0.08 | 261 | 0 | 0.364 | 1 | 1 | cs | TRUE
17 | LV_1069-8_2_2_line_17 |  | 15 | 56 | 0.41314 | 0.125 | 0.08 | 261 | 0 | 0.364 | 1 | 1 | cs | TRUE
18 | LV_1069-8_2_2_line_18 |  | 15 | 57 | 0.21569 | 0.125 | 0.08 | 261 | 0 | 0.364 | 1 | 1 | cs | TRUE
19 | LV_1069-8_2_2_line_19 |  | 16 | 17 | 0.033044 | 0.125 | 0.08 | 261 | 0 | 0.364 | 1 | 1 | cs | TRUE
20 | LV_1069-8_2_2_line_20 |  | 16 | 18 | 0.028828 | 0.125 | 0.08 | 261 | 0 | 0.364 | 1 | 1 | cs | TRUE
21 | LV_1069-8_2_2_line_21 |  | 19 | 20 | 0.01473 | 0.125 | 0.08 | 261 | 0 | 0.364 | 1 | 1 | cs | TRUE
22 | LV_1069-8_2_2_line_22 |  | 19 | 21 | 0.04595 | 0.125 | 0.08 | 261 | 0 | 0.364 | 1 | 1 | cs | TRUE
23 | LV_1069-8_2_2_line_23 |  | 20 | 22 | 0.052091 | 0.125 | 0.08 | 261 | 0 | 0.364 | 1 | 1 | cs | TRUE
24 | LV_1069-8_2_2_line_24 |  | 20 | 23 | 0.028386 | 0.125 | 0.08 | 261 | 0 | 0.364 | 1 | 1 | cs | TRUE
25 | LV_1069-8_2_2_line_25 |  | 20 | 24 | 0.10079 | 0.125 | 0.08 | 261 | 0 | 0.364 | 1 | 1 | cs | TRUE
26 | LV_1069-8_2_2_line_26 |  | 21 | 25 | 0.036226 | 0.125 | 0.08 | 261 | 0 | 0.364 | 1 | 1 | cs | TRUE
27 | LV_1069-8_2_2_line_27 |  | 23 | 47 | 0.078248 | 0.125 | 0.08 | 261 | 0 | 0.364 | 1 | 1 | cs | TRUE
28 | LV_1069-8_2_2_line_28 |  | 24 | 44 | 0.086849 | 0.125 | 0.08 | 261 | 0 | 0.364 | 1 | 1 | cs | TRUE
29 | LV_1069-8_2_2_line_29 |  | 24 | 31 | 0.046021 | 0.125 | 0.08 | 261 | 0 | 0.364 | 1 | 1 | cs | TRUE
30 | LV_1069-8_2_2_line_30 |  | 26 | 27 | 0.02483 | 0.125 | 0.08 | 261 | 0 | 0.364 | 1 | 1 | cs | TRUE
31 | LV_1069-8_2_2_line_31 |  | 26 | 28 | 0.058905 | 0.125 | 0.08 | 261 | 0 | 0.364 | 1 | 1 | cs | TRUE
32 | LV_1069-8_2_2_line_32 |  | 27 | 39 | 0.052036 | 0.125 | 0.08 | 261 | 0 | 0.364 | 1 | 1 | cs | TRUE
33 | LV_1069-8_2_2_line_33 |  | 28 | 29 | 0.089177 | 0.125 | 0.08 | 261 | 0 | 0.364 | 1 | 1 | cs | TRUE
34 | LV_1069-8_2_2_line_34 |  | 29 | 41 | 0.0015259 | 0.125 | 0.08 | 261 | 0 | 0.364 | 1 | 1 | cs | TRUE
35 | LV_1069-8_2_2_line_35 |  | 30 | 31 | 0.043161 | 0.125 | 0.08 | 261 | 0 | 0.364 | 1 | 1 | cs | TRUE
36 | LV_1069-8_2_2_line_36 |  | 30 | 32 | 0.14871 | 0.125 | 0.08 | 261 | 0 | 0.364 | 1 | 1 | cs | TRUE
37 | LV_1069-8_2_2_line_37 |  | 33 | 34 | 0.028478 | 0.125 | 0.08 | 261 | 0 | 0.364 | 1 | 1 | cs | TRUE
38 | LV_1069-8_2_2_line_38 |  | 33 | 35 | 0.0032463 | 0.125 | 0.08 | 261 | 0 | 0.364 | 1 | 1 | cs | TRUE
39 | LV_1069-8_2_2_line_39 |  | 34 | 36 | 0.097098 | 0.125 | 0.08 | 261 | 0 | 0.364 | 1 | 1 | cs | TRUE
40 | LV_1069-8_2_2_line_40 |  | 35 | 37 | 0.10488 | 0.125 | 0.08 | 261 | 0 | 0.364 | 1 | 1 | cs | TRUE
41 | LV_1069-8_2_2_line_41 |  | 36 | 38 | 0.15171 | 0.125 | 0.08 | 261 | 0 | 0.364 | 1 | 1 | cs | TRUE
42 | LV_1069-8_2_2_line_42 |  | 37 | 55 | 0.16385 | 0.125 | 0.08 | 261 | 0 | 0.364 | 1 | 1 | cs | TRUE
43 | LV_1069-8_2_2_line_43 |  | 37 | 40 | 0.063992 | 0.125 | 0.08 | 261 | 0 | 0.364 | 1 | 1 | cs | TRUE
44 | LV_1069-8_2_2_line_44 |  | 39 | 40 | 0.086146 | 0.125 | 0.08 | 261 | 0 | 0.364 | 1 | 1 | cs | TRUE
45 | LV_1069-8_2_2_line_45 |  | 41 | 42 | 0.049336 | 0.125 | 0.08 | 261 | 0 | 0.364 | 1 | 1 | cs | TRUE
46 | LV_1069-8_2_2_line_46 |  | 42 | 43 | 0.015183 | 0.125 | 0.08 | 261 | 0 | 0.364 | 1 | 1 | cs | TRUE
47 | LV_1069-8_2_2_line_47 |  | 44 | 45 | 0.025102 | 0.125 | 0.08 | 261 | 0 | 0.364 | 1 | 1 | cs | TRUE
48 | LV_1069-8_2_2_line_48 |  | 45 | 46 | 0.1994 | 0.125 | 0.08 | 261 | 0 | 0.364 | 1 | 1 | cs | TRUE
49 | LV_1069-8_2_2_line_49 |  | 46 | 64 | 0.10908 | 0.125 | 0.08 | 261 | 0 | 0.364 | 1 | 1 | cs | TRUE
50 | LV_1069-8_2_2_line_50 |  | 47 | 48 | 0.15116 | 0.125 | 0.08 | 261 | 0 | 0.364 | 1 | 1 | cs | TRUE
51 | LV_1069-8_2_2_line_51 |  | 49 | 50 | 0.052789 | 0.125 | 0.08 | 261 | 0 | 0.364 | 1 | 1 | cs | TRUE
52 | LV_1069-8_2_2_line_52 |  | 50 | 54 | 0.13396 | 0.125 | 0.08 | 261 | 0 | 0.364 | 1 | 1 | cs | TRUE
53 | LV_1069-8_2_2_line_53 |  | 51 | 52 | 0.026362 | 0.125 | 0.08 | 261 | 0 | 0.364 | 1 | 1 | cs | TRUE
54 | LV_1069-8_2_2_line_54 |  | 51 | 53 | 0.18048 | 0.125 | 0.08 | 261 | 0 | 0.364 | 1 | 1 | cs | TRUE
55 | LV_1069-8_2_2_line_55 |  | 52 | 61 | 0.1203 | 0.125 | 0.08 | 261 | 0 | 0.364 | 1 | 1 | cs | TRUE
56 | LV_1069-8_2_2_line_56 |  | 52 | 66 | 0.044787 | 0.125 | 0.08 | 261 | 0 | 0.364 | 1 | 1 | cs | TRUE
57 | LV_1069-8_2_2_line_57 |  | 53 | 54 | 0.044326 | 0.125 | 0.08 | 261 | 0 | 0.364 | 1 | 1 | cs | TRUE
58 | LV_1069-8_2_2_line_58 |  | 55 | 67 | 0.0026153 | 0.125 | 0.08 | 261 | 0 | 0.364 | 1 | 1 | cs | TRUE
59 | LV_1069-8_2_2_line_59 |  | 57 | 59 | 0.030148 | 0.125 | 0.08 | 261 | 0 | 0.364 | 1 | 1 | cs | TRUE
60 | LV_1069-8_2_2_line_60 |  | 58 | 59 | 0.048743 | 0.125 | 0.08 | 261 | 0 | 0.364 | 1 | 1 | cs | TRUE
61 | LV_1069-8_2_2_line_61 |  | 58 | 60 | 0.13059 | 0.125 | 0.08 | 261 | 0 | 0.364 | 1 | 1 | cs | TRUE
62 | LV_1069-8_2_2_line_62 |  | 61 | 62 | 0.10191 | 0.125 | 0.08 | 261 | 0 | 0.364 | 1 | 1 | cs | TRUE
63 | LV_1069-8_2_2_line_63 |  | 62 | 68 | 0.0034183 | 0.125 | 0.08 | 261 | 0 | 0.364 | 1 | 1 | cs | TRUE
64 | LV_1069-8_2_2_line_64 |  | 63 | 64 | 0.00074912 | 0.125 | 0.08 | 261 | 0 | 0.364 | 1 | 1 | cs | TRUE
65 | LV_1069-8_2_2_line_65 |  | 63 | 65 | 0.020274 | 0.125 | 0.08 | 261 | 0 | 0.364 | 1 | 1 | cs | TRUE
66 | LV_1069-8_2_2_line_66 |  | 65 | 66 | 0.00049161 | 0.125 | 0.08 | 261 | 0 | 0.364 | 1 | 1 | cs | TRUE
67 | LV_1069-8_2_2_line_67 |  | 67 | 68 | 0.052318 | 0.125 | 0.08 | 261 | 0 | 0.364 | 1 | 1 | cs | TRUE

## trafo
| name | std_type | hv_bus | lv_bus | sn_mva | vn_hv_kv | vn_lv_kv | vk_percent | vkr_percent | pfe_kw | i0_percent | shift_degree | tap_side | tap_neutral | tap_min | tap_max | tap_step_percent | tap_step_degree | tap_pos | tap_phase_shifter | parallel | df | in_service
0 | LV_1069-8_2_2_trafo_103 | 0.63 MVA 20/0.4 kV | 69 | 64 | 0.63 | 20 | 0.4 | 6 | 1.206 | 1.65 | 0.2619 | 150 | hv | 0 | -2 | 2 | 2.5 | 0 | 0 | FALSE | 1 | 1 | TRUE

## line_geodata
| x0 | y0 | x1 | y1 | x2 | y2 | x3 | y3 | x4 | y4 | x5 | y5 | x6 | y6 | x7 | y7 | x8 | y8 | x9 | y9 | x10 | y10 | x11 | y11 | x12 | y12
0 | 2675723.8596 | 1210839.7768 | 2675722.9102 | 1210829.1429
1 | 2675723.8596 | 1210839.7768 | 2675713.1678 | 1210863.0114 | 2675701.3261 | 1210864.2842
2 | 2675723.8596 | 1210839.7768 | 2675727.0213 | 1210847.544 | 2675732.4274 | 1210855.1286 | 2675732.8085 | 1210861.9187
3 | 2675724.3245 | 1210815.1337 | 2675722.7883 | 1210827.7778 | 2675722.9102 | 1210829.1429
4 | 2675701.3261 | 1210864.2842 | 2675622.8784 | 1210950.055
5 | 2675740.8821 | 1210900.746 | 2675735.8228 | 1210892.9735 | 2675731.5099 | 1210879.4991 | 2675732.9294 | 1210864.074 | 2675732.8085 | 1210861.9187
6 | 2675598.8502 | 1211065.5572 | 2675602.4978 | 1211062.5793 | 2675606.6633 | 1211055.3164 | 2675610.9819 | 1211036.5814 | 2675610.4262 | 1211024.0665 | 2675611.641 | 1211016.3658 | 2675618.5629 | 1210976.9285 | 2675619.4734 | 1210953.6697 | 2675622.8784 | 1210950.055
7 | 2676080.24 | 1210585.6444 | 2676073.1287 | 1210582.1222 | 2676064.8578 | 1210579.2816 | 2676058.0995 | 1210577.6166 | 2676054.5305 | 1210577.371 | 2676041.2731 | 1210578.1581 | 2676039.8932 | 1210578.0085
8 | 2676025.3622 | 1210562.9235 | 2676025.6734 | 1210566.5297 | 2676027.8582 | 1210571.0271 | 2676030.6759 | 1210574.165 | 2676034.2101 | 1210576.5449 | 2676037.554 | 1210577.7549 | 2676039.8932 | 1210578.0085
9 | 2676128.2755 | 1210605.4402 | 2676124.3512 | 1210605.6459 | 2676120.284 | 1210605.127 | 2676115.3628 | 1210603.0407 | 2676080.24 | 1210585.6444
10 | 2676025.3622 | 1210562.9235 | 2675902.8017 | 1210652.2645
11 | 2676128.2755 | 1210605.4402 | 2676131.8266 | 1210610.6666 | 2676131.1434 | 1210616.5506 | 2676122.9144 | 1210622.3381 | 2676081.9042 | 1210641.3272 | 2676075.4704 | 1210649.984 | 2676075.3486 | 1210659.533 | 2676079.8739 | 1210672.3877
12 | 2676128.2755 | 1210605.4402 | 2676134.3149 | 1210603.883 | 2676139.2937 | 1210600.8557 | 2676142.2906 | 1210597.6919 | 2676145.368 | 1210592.3945 | 2676150.9839 | 1210579.3579 | 2676153.5345 | 1210575.4324 | 2676156.8349 | 1210572.3169 | 2676160.4786 | 1210570.2844 | 2676164.8713 | 1210569.1175 | 2676170.3275 | 1210569.1872 | 2676175.005 | 1210570.1141 | 2676185.6654 | 1210574.3165
13 | 2675861.8668 | 1210609.8504 | 2675861.8668 | 1210609.8504 | 2675863.1513 | 1210614.0249 | 2675862.2795 | 1210619.2282 | 2675860.4984 | 1210622.4187 | 2675849.1966 | 1210634.983 | 2675848.069 | 1210639.3826 | 2675851.6011 | 1210646.1207 | 2675860.023 | 1210649.0407 | 2675891.2487 | 1210652.918 | 2675902.8017 | 1210652.2645
14 | 2676079.8739 | 1210672.3877 | 2676031.84 | 1210874.515
15 | 2676031.84 | 1210874.515 | 2676028.5182 | 1210891.25 | 2676027.4939 | 1210893.5946
16 | 2676010.4393 | 1210962.7671 | 2676009.6314 | 1210948.568 | 2676016.5722 | 1210918.5929 | 2676027.4939 | 1210893.5946
17 | 2676010.4393 | 1210962.7671 | 2676355.3024 | 1211190.2572
18 | 2675798.9725 | 1210920.3041 | 2676010.4393 | 1210962.7671
19 | 2675830.349 | 1210600.9347 | 2675841.6697 | 1210604.1122 | 2675857.3354 | 1210606.991 | 2675861.8668 | 1210609.8504
20 | 2675804.9634 | 1210587.7243 | 2675823.2061 | 1210598.9299 | 2675830.349 | 1210600.9347
21 | 2675131.706 | 1210381.9242 | 2675116.9458 | 1210381.3158
22 | 2675131.706 | 1210381.9242 | 2675134.5349 | 1210386.0291 | 2675145.2797 | 1210396.471 | 2675156.1571 | 1210406.6478 | 2675164.9639 | 1210411.0392 | 2675166.0879 | 1210411.5758
23 | 2675068.3463 | 1210365.1274 | 2675078.0906 | 1210369.9308 | 2675095.5518 | 1210379.3787 | 2675101.7181 | 1210380.4014 | 2675116.9458 | 1210381.3158
24 | 2675116.9458 | 1210381.3158 | 2675110.0134 | 1210353.7889
25 | 2675123.0066 | 1210480.0212 | 2675127.4991 | 1210457.041 | 2675129.2123 | 1210443.5207 | 2675127.8402 | 1210429.9615 | 2675118.1621 | 1210397.5859 | 2675116.9458 | 1210381.3158
26 | 2675182.4386 | 1210441.1006 | 2675178.5103 | 1210422.317 | 2675176.6822 | 1210418.4137 | 2675172.1639 | 1210414.4765 | 2675166.0879 | 1210411.5758
27 | 2675110.0134 | 1210353.7889 | 2675108.8168 | 1210349.0375 | 2675098.8893 | 1210323.174 | 2675079.1505 | 1210282.0174
28 | 2675123.0066 | 1210480.0212 | 2675130.0777 | 1210485.8361 | 2675134.4698 | 1210493.1516 | 2675138.4137 | 1210513.7254 | 2675142.1201 | 1210519.3534 | 2675149.0773 | 1210523.3547 | 2675154.0997 | 1210524.6743 | 2675162.8061 | 1210522.5493 | 2675179.8545 | 1210513.5162
29 | 2675123.0066 | 1210480.0212 | 2675107.4932 | 1210523.3483
30 | 2675204.6426 | 1210921.2066 | 2675228.9038 | 1210915.9203
31 | 2675146.3353 | 1210929.1327 | 2675180.5266 | 1210923.1484 | 2675204.6426 | 1210921.2066
32 | 2675280.7517 | 1210913.6727 | 2675245.7466 | 1210913.6756 | 2675235.7051 | 1210914.4383 | 2675228.9038 | 1210915.9203
33 | 2675146.3353 | 1210929.1327 | 2675060.2361 | 1210952.3595
34 | 2675060.2361 | 1210952.3595 | 2675058.7669 | 1210952.7716
35 | 2675107.4932 | 1210523.3483 | 2675103.6988 | 1210533.9457 | 2675102.7082 | 1210546.2187 | 2675105.1235 | 1210565.6614
36 | 2675105.1235 | 1210565.6614 | 2675012.0679 | 1210681.6609
37 | 2675401.9748 | 1211063.2399 | 2675400.1041 | 1211061.8402 | 2675384.8339 | 1211050.0064 | 2675380.125 | 1211045.0686
38 | 2675378.0332 | 1211042.5947 | 2675378.9312 | 1211043.8168 | 2675380.125 | 1211045.0686
39 | 2675463.9362 | 1211134.938 | 2675459.2204 | 1211132.2544 | 2675453.971 | 1211121.2922 | 2675450.7544 | 1211115.4367 | 2675436.3102 | 1211097.7984 | 2675429.8903 | 1211085.0425 | 2675424.7361 | 1211078.5621 | 2675413.8888 | 1211072.1543 | 2675401.9748 | 1211063.2399
40 | 2675402.1343 | 1210940.5181 | 2675378.0332 | 1211042.5947
41 | 2675463.9362 | 1211134.938 | 2675598.8502 | 1211065.5572
42 | 2675402.1343 | 1210940.5181 | 2675514.1107 | 1210820.9001
43 | 2675357.1563 | 1210895.4311 | 2675369.3714 | 1210910.8784 | 2675383.726 | 1210926.036 | 2675402.1343 | 1210940.5181
44 | 2675280.7517 | 1210913.6727 | 2675333.6751 | 1210887.3794 | 2675345.1262 | 1210886.3345 | 2675352.4807 | 1210889.5182 | 2675357.1563 | 1210895.4311
45 | 2675058.7669 | 1210952.7716 | 2675055.2145 | 1210953.7681 | 2675043.7085 | 1210955.569 | 2675032.6624 | 1210954.0402 | 2675022.7691 | 1210950.2801 | 2675012.1549 | 1210944.1349
46 | 2674999.0154 | 1210936.5276 | 2675012.1549 | 1210944.1349
47 | 2675202.0354 | 1210501.7637 | 2675179.8545 | 1210513.5162
48 | 2675398.5025 | 1210535.8138 | 2675202.0354 | 1210501.7637
49 | 2675398.5025 | 1210535.8138 | 2675402.347 | 1210544.2293 | 2675412.8453 | 1210556.0806 | 2675441.5034 | 1210582.1371 | 2675449.8059 | 1210587.9124 | 2675458.9022 | 1210591.0183 | 2675484.1598 | 1210594.811
50 | 2675079.1505 | 1210282.0174 | 2675190.7351 | 1210180.0419
51 | 2675509.072 | 1210304.2511 | 2675507.6467 | 1210302.5632 | 2675491.0389 | 1210277.9709 | 2675489.1669 | 1210264.9389 | 2675487.9161 | 1210257.301
52 | 2675509.072 | 1210304.2511 | 2675630.9715 | 1210359.8056
53 | 2675568.5085 | 1210575.2397 | 2675548.1654 | 1210592.0054
54 | 2675568.5085 | 1210575.2397 | 2675624.4264 | 1210403.6393
55 | 2675548.1654 | 1210592.0054 | 2675608.7696 | 1210695.9286
56 | 2675548.1654 | 1210592.0054 | 2675546.573 | 1210593.3178 | 2675537.2246 | 1210598.714 | 2675530.3342 | 1210599.6719 | 2675509.8414 | 1210598.6674 | 2675505.4359 | 1210598.0059
57 | 2675630.9715 | 1210359.8056 | 2675624.4264 | 1210403.6393
58 | 2675514.1107 | 1210820.9001 | 2675514.4704 | 1210818.3097
59 | 2675799.6599 | 1210890.1656 | 2675799.4874 | 1210903.7331 | 2675798.9725 | 1210920.3041
60 | 2675799.6599 | 1210890.1656 | 2675799.7327 | 1210884.4351 | 2675793.7255 | 1210860.1767 | 2675793.9545 | 1210842.1571
61 | 2675724.3245 | 1210815.1337 | 2675728.1811 | 1210813.6706 | 2675745.5759 | 1210780.2924 | 2675750.1564 | 1210776.2925 | 2675754.5848 | 1210775.8817 | 2675759.3051 | 1210779.4217 | 2675784.0722 | 1210815.4257 | 2675793.989 | 1210839.4447 | 2675793.9545 | 1210842.1571
62 | 2675535.4015 | 1210766.653 | 2675608.7696 | 1210695.9286
63 | 2675535.4015 | 1210766.653 | 2675534.1178 | 1210769.8211
64 | 2675484.9006 | 1210594.9223 | 2675484.1598 | 1210594.811
65 | 2675504.9497 | 1210597.9329 | 2675484.9006 | 1210594.9223
66 | 2675505.4359 | 1210598.0059 | 2675504.9497 | 1210597.9329
67 | 2675514.4704 | 1210818.3097 | 2675514.4704 | 1210818.3097 | 2675534.1178 | 1210769.8211

## bus_geodata
| x | y | coords
0 | 2675723.8596 | 1210839.7768
1 | 2675722.9102 | 1210829.1429
2 | 2675701.3261 | 1210864.2842
3 | 2675732.8085 | 1210861.9187
4 | 2675740.8821 | 1210900.746
5 | 2675622.8784 | 1210950.055
6 | 2676039.8932 | 1210578.0085
7 | 2676080.24 | 1210585.6444
8 | 2676025.3622 | 1210562.9235
9 | 2676128.2755 | 1210605.4402
10 | 2675902.8017 | 1210652.2645
11 | 2676079.8739 | 1210672.3877
12 | 2676185.6654 | 1210574.3165
13 | 2676031.84 | 1210874.515
14 | 2676027.4939 | 1210893.5946
15 | 2676010.4393 | 1210962.7671
16 | 2675830.349 | 1210600.9347
17 | 2675861.8668 | 1210609.8504
18 | 2675804.9634 | 1210587.7243
19 | 2675131.706 | 1210381.9242
20 | 2675116.9458 | 1210381.3158
21 | 2675166.0879 | 1210411.5758
22 | 2675068.3463 | 1210365.1274
23 | 2675110.0134 | 1210353.7889
24 | 2675123.0066 | 1210480.0212
25 | 2675182.4386 | 1210441.1006
26 | 2675204.6426 | 1210921.2066
27 | 2675228.9038 | 1210915.9203
28 | 2675146.3353 | 1210929.1327
29 | 2675060.2361 | 1210952.3595
30 | 2675105.1235 | 1210565.6614
31 | 2675107.4932 | 1210523.3483
32 | 2675012.0679 | 1210681.6609
33 | 2675380.125 | 1211045.0686
34 | 2675401.9748 | 1211063.2399
35 | 2675378.0332 | 1211042.5947
36 | 2675463.9362 | 1211134.938
37 | 2675402.1343 | 1210940.5181
38 | 2675598.8502 | 1211065.5572
39 | 2675280.7517 | 1210913.6727
40 | 2675357.1563 | 1210895.4311
41 | 2675058.7669 | 1210952.7716
42 | 2675012.1549 | 1210944.1349
43 | 2674999.0154 | 1210936.5276
44 | 2675179.8545 | 1210513.5162
45 | 2675202.0354 | 1210501.7637
46 | 2675398.5025 | 1210535.8138
47 | 2675079.1505 | 1210282.0174
48 | 2675190.7351 | 1210180.0419
49 | 2675487.9162 | 1210257.301
50 | 2675509.072 | 1210304.2511
51 | 2675568.5085 | 1210575.2397
52 | 2675548.1654 | 1210592.0054
53 | 2675624.4264 | 1210403.6393
54 | 2675630.9715 | 1210359.8056
55 | 2675514.1107 | 1210820.9001
56 | 2676355.3024 | 1211190.2572
57 | 2675798.9725 | 1210920.3041
58 | 2675793.9545 | 1210842.1571
59 | 2675799.6599 | 1210890.1656
60 | 2675724.3245 | 1210815.1337
61 | 2675608.7696 | 1210695.9286
62 | 2675535.4015 | 1210766.653
63 | 2675484.9006 | 1210594.9223
64 | 2675484.1598 | 1210594.811
65 | 2675504.9497 | 1210597.9329
66 | 2675505.4359 | 1210598.0059
67 | 2675514.4704 | 1210818.3097
68 | 2675534.1178 | 1210769.8211
69 | 2675484.1598 | 1210594.811

## line_std_types
| c_nf_per_km | r_ohm_per_km | x_ohm_per_km | max_i_ka | type | q_mm2 | alpha | voltage_rating
NAYY 4x50 SE | 210 | 0.642 | 0.083 | 0.142 | cs | 50 | 0.00403 | LV
NAYY 4x120 SE | 264 | 0.225 | 0.08 | 0.242 | cs | 120 | 0.00403 | LV
NAYY 4x150 SE | 261 | 0.208 | 0.08 | 0.27 | cs | 150 | 0.00403 | LV
NA2XS2Y 1x95 RM/25 12/20 kV | 216 | 0.313 | 0.132 | 0.252 | cs | 95 | 0.00403 | MV
NA2XS2Y 1x185 RM/25 12/20 kV | 273 | 0.161 | 0.117 | 0.362 | cs | 185 | 0.00403 | MV
NA2XS2Y 1x240 RM/25 12/20 kV | 304 | 0.122 | 0.112 | 0.421 | cs | 240 | 0.00403 | MV
NA2XS2Y 1x95 RM/25 6/10 kV | 315 | 0.313 | 0.123 | 0.249 | cs | 95 | 0.00403 | MV
NA2XS2Y 1x185 RM/25 6/10 kV | 406 | 0.161 | 0.11 | 0.358 | cs | 185 | 0.00403 | MV
NA2XS2Y 1x240 RM/25 6/10 kV | 456 | 0.122 | 0.105 | 0.416 | cs | 240 | 0.00403 | MV
NA2XS2Y 1x150 RM/25 12/20 kV | 250 | 0.206 | 0.116 | 0.319 | cs | 150 | 0.00403 | MV
NA2XS2Y 1x120 RM/25 12/20 kV | 230 | 0.253 | 0.119 | 0.283 | cs | 120 | 0.00403 | MV
NA2XS2Y 1x70 RM/25 12/20 kV | 190 | 0.443 | 0.132 | 0.22 | cs | 70 | 0.00403 | MV
NA2XS2Y 1x150 RM/25 6/10 kV | 360 | 0.206 | 0.11 | 0.315 | cs | 150 | 0.00403 | MV
NA2XS2Y 1x120 RM/25 6/10 kV | 340 | 0.253 | 0.113 | 0.28 | cs | 120 | 0.00403 | MV
NA2XS2Y 1x70 RM/25 6/10 kV | 280 | 0.443 | 0.123 | 0.217 | cs | 70 | 0.00403 | MV
N2XS(FL)2Y 1x120 RM/35 64/110 kV | 112 | 0.153 | 0.166 | 0.366 | cs | 120 | 0.00393 | HV
N2XS(FL)2Y 1x185 RM/35 64/110 kV | 125 | 0.099 | 0.156 | 0.457 | cs | 185 | 0.00393 | HV
N2XS(FL)2Y 1x240 RM/35 64/110 kV | 135 | 0.075 | 0.149 | 0.526 | cs | 240 | 0.00393 | HV
N2XS(FL)2Y 1x300 RM/35 64/110 kV | 144 | 0.06 | 0.144 | 0.588 | cs | 300 | 0.00393 | HV
15-AL1/3-ST1A 0.4 | 11 | 1.8769 | 0.35 | 0.105 | ol | 16 | 0.00403 | LV
24-AL1/4-ST1A 0.4 | 11.25 | 1.2012 | 0.335 | 0.14 | ol | 24 | 0.00403 | LV
48-AL1/8-ST1A 0.4 | 12.2 | 0.5939 | 0.3 | 0.21 | ol | 48 | 0.00403 | LV
94-AL1/15-ST1A 0.4 | 13.2 | 0.306 | 0.29 | 0.35 | ol | 94 | 0.00403 | LV
34-AL1/6-ST1A 10.0 | 9.7 | 0.8342 | 0.36 | 0.17 | ol | 34 | 0.00403 | MV
48-AL1/8-ST1A 10.0 | 10.1 | 0.5939 | 0.35 | 0.21 | ol | 48 | 0.00403 | MV
70-AL1/11-ST1A 10.0 | 10.4 | 0.4132 | 0.339 | 0.29 | ol | 70 | 0.00403 | MV
94-AL1/15-ST1A 10.0 | 10.75 | 0.306 | 0.33 | 0.35 | ol | 94 | 0.00403 | MV
122-AL1/20-ST1A 10.0 | 11.1 | 0.2376 | 0.323 | 0.41 | ol | 122 | 0.00403 | MV
149-AL1/24-ST1A 10.0 | 11.25 | 0.194 | 0.315 | 0.47 | ol | 149 | 0.00403 | MV
34-AL1/6-ST1A 20.0 | 9.15 | 0.8342 | 0.382 | 0.17 | ol | 34 | 0.00403 | MV
48-AL1/8-ST1A 20.0 | 9.5 | 0.5939 | 0.372 | 0.21 | ol | 48 | 0.00403 | MV
70-AL1/11-ST1A 20.0 | 9.7 | 0.4132 | 0.36 | 0.29 | ol | 70 | 0.00403 | MV
94-AL1/15-ST1A 20.0 | 10 | 0.306 | 0.35 | 0.35 | ol | 94 | 0.00403 | MV
122-AL1/20-ST1A 20.0 | 10.3 | 0.2376 | 0.344 | 0.41 | ol | 122 | 0.00403 | MV
149-AL1/24-ST1A 20.0 | 10.5 | 0.194 | 0.337 | 0.47 | ol | 149 | 0.00403 | MV
184-AL1/30-ST1A 20.0 | 10.75 | 0.1571 | 0.33 | 0.535 | ol | 184 | 0.00403 | MV
243-AL1/39-ST1A 20.0 | 11 | 0.1188 | 0.32 | 0.645 | ol | 243 | 0.00403 | MV
48-AL1/8-ST1A 110.0 | 8 | 0.5939 | 0.46 | 0.21 | ol | 48 | 0.00403 | HV
70-AL1/11-ST1A 110.0 | 8.4 | 0.4132 | 0.45 | 0.29 | ol | 70 | 0.00403 | HV
94-AL1/15-ST1A 110.0 | 8.65 | 0.306 | 0.44 | 0.35 | ol | 94 | 0.00403 | HV
122-AL1/20-ST1A 110.0 | 8.5 | 0.2376 | 0.43 | 0.41 | ol | 122 | 0.00403 | HV
149-AL1/24-ST1A 110.0 | 8.75 | 0.194 | 0.41 | 0.47 | ol | 149 | 0.00403 | HV
184-AL1/30-ST1A 110.0 | 8.8 | 0.1571 | 0.4 | 0.535 | ol | 184 | 0.00403 | HV
243-AL1/39-ST1A 110.0 | 9 | 0.1188 | 0.39 | 0.645 | ol | 243 | 0.00403 | HV
305-AL1/39-ST1A 110.0 | 9.2 | 0.0949 | 0.38 | 0.74 | ol | 305 | 0.00403 | HV
490-AL1/64-ST1A 110.0 | 9.75 | 0.059 | 0.37 | 0.96 | ol | 490 | 0.00403 | HV
679-AL1/86-ST1A 110.0 | 9.95 | 0.042 | 0.36 | 1.15 | ol | 679 | 0.00403 | HV
490-AL1/64-ST1A 220.0 | 10 | 0.059 | 0.285 | 0.96 | ol | 490 | 0.00403 | HV
679-AL1/86-ST1A 220.0 | 11.7 | 0.042 | 0.275 | 1.15 | ol | 679 | 0.00403 | HV
490-AL1/64-ST1A 380.0 | 11 | 0.059 | 0.253 | 0.96 | ol | 490 | 0.00403 | HV
679-AL1/86-ST1A 380.0 | 14.6 | 0.042 | 0.25 | 1.15 | ol | 679 | 0.00403 | HV

## trafo_std_types
| i0_percent | pfe_kw | vkr_percent | sn_mva | vn_lv_kv | vn_hv_kv | vk_percent | shift_degree | vector_group | tap_side | tap_neutral | tap_min | tap_max | tap_step_degree | tap_step_percent | tap_phase_shifter
160 MVA 380/110 kV | 0.06 | 60 | 0.25 | 160 | 110 | 380 | 12.2 | 0 | Yy0 | hv | 0 | -9 | 9 | 0 | 1.5 | FALSE
100 MVA 220/110 kV | 0.06 | 55 | 0.26 | 100 | 110 | 220 | 12 | 0 | Yy0 | hv | 0 | -9 | 9 | 0 | 1.5 | FALSE
63 MVA 110/20 kV | 0.04 | 22 | 0.32 | 63 | 20 | 110 | 18 | 150 | YNd5 | hv | 0 | -9 | 9 | 0 | 1.5 | FALSE
40 MVA 110/20 kV | 0.05 | 18 | 0.34 | 40 | 20 | 110 | 16.2 | 150 | YNd5 | hv | 0 | -9 | 9 | 0 | 1.5 | FALSE
25 MVA 110/20 kV | 0.07 | 14 | 0.41 | 25 | 20 | 110 | 12 | 150 | YNd5 | hv | 0 | -9 | 9 | 0 | 1.5 | FALSE
63 MVA 110/10 kV | 0.04 | 22 | 0.32 | 63 | 10 | 110 | 18 | 150 | YNd5 | hv | 0 | -9 | 9 | 0 | 1.5 | FALSE
40 MVA 110/10 kV | 0.05 | 18 | 0.34 | 40 | 10 | 110 | 16.2 | 150 | YNd5 | hv | 0 | -9 | 9 | 0 | 1.5 | FALSE
25 MVA 110/10 kV | 0.07 | 14 | 0.41 | 25 | 10 | 110 | 12 | 150 | YNd5 | hv | 0 | -9 | 9 | 0 | 1.5 | FALSE
0.25 MVA 20/0.4 kV | 0.32 | 0.8 | 1.44 | 0.25 | 0.4 | 20 | 6 | 150 | Yzn5 | hv | 0 | -2 | 2 | 0 | 2.5 | FALSE
0.4 MVA 20/0.4 kV | 0.3375 | 1.35 | 1.425 | 0.4 | 0.4 | 20 | 6 | 150 | Dyn5 | hv | 0 | -2 | 2 | 0 | 2.5 | FALSE
0.63 MVA 20/0.4 kV | 0.2619 | 1.65 | 1.206 | 0.63 | 0.4 | 20 | 6 | 150 | Dyn5 | hv | 0 | -2 | 2 | 0 | 2.5 | FALSE
0.25 MVA 10/0.4 kV | 0.24 | 0.6 | 1.2 | 0.25 | 0.4 | 10 | 4 | 150 | Dyn5 | hv | 0 | -2 | 2 | 0 | 2.5 | FALSE
0.4 MVA 10/0.4 kV | 0.2375 | 0.95 | 1.325 | 0.4 | 0.4 | 10 | 4 | 150 | Dyn5 | hv | 0 | -2 | 2 | 0 | 2.5 | FALSE
0.63 MVA 10/0.4 kV | 0.1873 | 1.18 | 1.0794 | 0.63 | 0.4 | 10 | 4 | 150 | Dyn5 | hv | 0 | -2 | 2 | 0 | 2.5 | FALSE

## trafo3w_std_types
| sn_hv_mva | sn_mv_mva | sn_lv_mva | vn_hv_kv | vn_mv_kv | vn_lv_kv | vk_hv_percent | vk_mv_percent | vk_lv_percent | vkr_hv_percent | vkr_mv_percent | vkr_lv_percent | pfe_kw | i0_percent | shift_mv_degree | shift_lv_degree | vector_group | tap_side | tap_neutral | tap_min | tap_max | tap_step_percent
63/25/38 MVA 110/20/10 kV | 63 | 25 | 38 | 110 | 20 | 10 | 10.4 | 10.4 | 10.4 | 0.28 | 0.32 | 0.35 | 35 | 0.89 | 0 | 0 | YN0yn0yn0 | hv | 0 | -10 | 10 | 1.2
63/25/38 MVA 110/10/10 kV | 63 | 25 | 38 | 110 | 10 | 10 | 10.4 | 10.4 | 10.4 | 0.28 | 0.32 | 0.35 | 35 | 0.89 | 0 | 0 | YN0yn0yn0 | hv | 0 | -10 | 10 | 1.2

## fuse_std_types
| fuse_type | i_rated_a | t_avg | t_min | t_total | x_avg | x_min | x_total
HV 100A | HV 100A | 100 | 0 | [10.0, 3.64, 0.854, 0.281, 0.1, 0.0531, 0.022, 0.01] | [10.0, 4.267, 1.21, 0.403, 0.1, 0.058, 0.022, 0.01] | 0 | [300.0, 350.0, 450.0, 550.0, 700.0, 850.0, 1200.0, 1752.0] | [600.0, 700.0, 900.0, 1150.0, 1665.0, 2000.0, 3000.0, 4313.0]
HV 10A | HV 10A | 10 | 0 | [10.0, 1675.0, 0.344, 0.156, 0.1, 0.0417, 0.0171, 0.01] | [10.0, 1.3, 0.3, 0.155, 0.1, 0.0555, 0.023, 0.01] | 0 | [30.0, 32.0, 35.0, 37.0, 39.0, 50.0, 70.0, 88.0] | [60.0, 70.0, 80.0, 87.0, 94.0, 110.0, 150.0, 216.0]
HV 125A | HV 125A | 125 | 0 | [10.0, 1.82, 0.344, 0.1, 0.0467, 0.0269, 0.01] | [10.0, 2.478, 0.426, 0.1, 0.0427, 0.0211, 0.01] | 0 | [375.0, 500.0, 700.0, 925.0, 1200.0, 1500.0, 2341.0] | [750.0, 1000.0, 1500.0, 2200.0, 3000.0, 4000.0, 5765.0]
HV 160A | HV 160A | 160 | 0 | [10.0, 4.15, 1.03, 0.198, 0.1, 0.051, 0.0172, 0.01] | [10.0, 2.3, 0.734, 0.274, 0.1, 0.046, 0.0177, 0.01] | 0 | [480.0, 550.0, 700.0, 1000.0, 1260.0, 1600.0, 2500.0, 3227.0] | [960.0, 1300.0, 1700.0, 2200.0, 2996.0, 4000.0, 6000.0, 7946.0]
HV 16A | HV 16A | 16 | 0 | [10.0, 0.352, 0.164, 0.1, 0.0649, 0.0342, 0.01] | [10.0, 2.34, 0.722, 0.181, 0.1, 0.055, 0.0296, 0.01] | 0 | [48.0, 60.0, 65.0, 71.0, 80.0, 100.0, 162.0] | [96.0, 110.0, 125.0, 150.0, 168.0, 200.0, 250.0, 398.0]
HV 200A | HV 200A | 200 | 0 | [10.0, 4.267, 1.21, 0.403, 0.1, 0.058, 0.022, 0.01] | [10.0, 3.73, 1.654, 0.328, 0.1, 0.0531, 0.019, 0.01] | 0 | [600.0, 700.0, 900.0, 1150.0, 1665.0, 2000.0, 3000.0, 4313.0] | [1200.0, 1500.0, 1800.0, 2700.0, 3960.0, 5000.0, 7500.0, 10620.0]
HV 20A | HV 20A | 20 | 0 | [10.0, 1.3, 0.3, 0.155, 0.1, 0.0555, 0.023, 0.01] | [10.0, 1.3, 0.161, 0.1, 0.0611, 0.0399, 0.0141, 0.01] | 0 | [60.0, 70.0, 80.0, 87.0, 94.0, 110.0, 150.0, 216.0] | [120.0, 150.0, 200.0, 223.0, 260.0, 300.0, 450.0, 532.0]
HV 25A | HV 25A | 25 | 0 | [10.0, 2.512, 0.833, 0.299, 0.1, 0.0372, 0.0223, 0.01] | [10.0, 3.125, 0.597, 0.198, 0.1, 0.0378, 0.022, 0.01] | 0 | [75.0, 82.0, 90.0, 100.0, 124.0, 170.0, 200.0, 289.0] | [150.0, 170.0, 210.0, 250.0, 294.0, 400.0, 500.0, 711.0]
HV 31.5A | HV 31.5A | 31.5 | 0 | [10.0, 2.34, 0.722, 0.181, 0.1, 0.055, 0.0296, 0.01] | [10.0, 2.84, 0.368, 0.164, 0.1, 0.0621, 0.0378, 0.0195, 0.01] | 0 | [95.0, 110.0, 125.0, 150.0, 165.0, 200.0, 250.0, 390.0] | [189.0, 220.0, 300.0, 350.0, 393.0, 450.0, 530.0, 700.0, 960.0]
HV 40A | HV 40A | 40 | 0 | [10.0, 1.3, 0.161, 0.1, 0.0611, 0.0399, 0.0141, 0.01] | [10.0, 2.05, 0.369, 0.198, 0.1, 0.051, 0.0298, 0.01] | 0 | [120.0, 150.0, 200.0, 223.0, 260.0, 300.0, 450.0, 532.0] | [240.0, 300.0, 400.0, 450.0, 530.0, 650.0, 800.0, 1311.0]
HV 50A | HV 50A | 50 | 0 | [10.0, 3.215, 0.597, 0.198, 0.1, 0.0378, 0.022, 0.01] | [10.0, 3.64, 0.854, 0.281, 0.1, 0.0531, 0.022, 0.01] | 0 | [150.0, 170.0, 210.0, 250.0, 294.0, 400.0, 500.0, 711.0] | [300.0, 350.0, 450.0, 550.0, 700.0, 850.0, 1200.0, 1752.0]
HV 6.3A | HV 6.3A | 6.3 | 0 | [10.0, 1.39, 0.344, 0.168, 0.1, 0.056, 0.0263, 0.01] | [10.0, 1.711, 0.516, 0.198, 0.1, 0.0634, 0.0303, 0.01] | 0 | [19.0, 19.5, 20.4, 20.8, 22.0, 25.0, 32.0, 48.0] | [38.0, 40.0, 43.0, 48.0, 53.0, 60.0, 75.0, 118.0]
HV 63A | HV 63A | 63 | 0 | [10.0, 2.84, 0.368, 0.164, 0.1, 0.0621, 0.0378, 0.0195, 0.01] | [10.0, 1.82, 0.344, 0.1, 0.0467, 0.0269, 0.01] | 0 | [189.0, 220.0, 300.0, 350.0, 393.0, 450.0, 530.0, 700.0, 961.0] | [378.0, 500.0, 700.0, 934.0, 1200.0, 1500.0, 2366.0]
HV 80A | HV 80A | 80 | 0 | [10.0, 2.05, 0.369, 0.198, 0.1, 0.051, 0.0298, 0.01] | [10.0, 4.15, 1.03, 0.198, 0.1, 0.051, 0.0172, 0.01] | 0 | [240.0, 300.0, 400.0, 450.0, 530.0, 650.0, 800.0, 1311.0] | [480.0, 550.0, 700.0, 1000.0, 1260.0, 1600.0, 2500.0, 3227.0]
Siemens NH-1-100 | Siemens NH-1-100 | 100 | [5400.0, 2000.0, 400.0, 20.0, 1.0, 0.2, 0.012, 0.004] | 0 | 0 | [150.0, 190.0, 250.0, 430.0, 900.0, 1250.0, 2700.0, 3600.0] | 0 | 0
Siemens NH-1-125 | Siemens NH-1-125 | 125 | [4800.0, 120.0, 7.0, 0.1, 0.004] | 0 | 0 | [180.0, 400.0, 740.0, 2000.0, 4250.0] | 0 | 0
Siemens NH-1-16 | Siemens NH-1-16 | 16 | [4000.0, 400.0, 2.0, 0.1, 0.04, 0.01] | 0 | 0 | [26.0, 35.0, 75.0, 150.0, 200.0, 300.0] | 0 | 0
Siemens NH-1-160 | Siemens NH-1-160 | 160 | [4800.0, 120.0, 7.0, 0.1, 0.004] | 0 | 0 | [210.0, 500.0, 900.0, 2300.0, 5000.0] | 0 | 0
Siemens NH-1-25 | Siemens NH-1-25 | 25 | [4000.0, 1000.0, 10.0, 0.2, 0.02, 0.01] | 0 | 0 | [40.0, 50.0, 100.0, 210.0, 400.0, 500.0] | 0 | 0
Siemens NH-1-50 | Siemens NH-1-50 | 50 | [4000.0, 40.0, 4.0, 1.0, 0.02, 0.01] | 0 | 0 | [86.0, 200.0, 300.0, 400.0, 1000.0, 1280.0] | 0 | 0
Siemens NH-1-63 | Siemens NH-1-63 | 63 | [4000.0, 100.0, 10.0, 2.0, 0.04, 0.01] | 0 | 0 | [100.0, 200.0, 300.0, 400.0, 1000.0, 1500.0] | 0 | 0
Siemens NH-1-80 | Siemens NH-1-80 | 80 | [4800.0, 120.0, 7.0, 0.1, 0.01] | 0 | 0 | [150.58, 250.0, 450.0, 1150.0, 2470.0] | 0 | 0
Siemens NH-2-1000 | Siemens NH-2-1000 | 1000 | [4800.0, 120.0, 7.0, 0.1, 0.004] | 0 | 0 | [1900.0, 3500.0, 8400.0, 24000.0, 52000.0] | 0 | 0
Siemens NH-2-200 | Siemens NH-2-200 | 200 | [4800.0, 120.0, 7.0, 0.1, 0.004] | 0 | 0 | [280.0, 650.0, 1200.0, 3000.0, 7000.0] | 0 | 0
Siemens NH-2-224 | Siemens NH-2-224 | 224 | [4800.0, 120.0, 7.0, 0.2, 0.04, 0.004] | 0 | 0 | [400.0, 750.0, 1453.0, 3025.0, 4315.0, 7600.0] | 0 | 0
Siemens NH-2-250 | Siemens NH-2-250 | 250 | [4800.0, 120.0, 7.0, 0.1, 0.004] | 0 | 0 | [450.0, 800.0, 1650.0, 4000.0, 8500.0] | 0 | 0
Siemens NH-2-315 | Siemens NH-2-315 | 315 | [4800.0, 120.0, 7.0, 0.1, 0.004] | 0 | 0 | [550.0, 920.0, 1900.0, 5000.0, 11000.0] | 0 | 0
Siemens NH-2-355 | Siemens NH-2-355 | 355 | [4800.0, 120.0, 6.0, 0.1, 0.004] | 0 | 0 | [650.0, 1116.27, 2350.0, 5840.0, 12790.0] | 0 | 0
Siemens NH-2-400 | Siemens NH-2-400 | 400 | [4800.0, 120.0, 7.0, 0.1, 0.004] | 0 | 0 | [720.0, 1350.0, 2800.0, 6500.0, 15000.0] | 0 | 0
Siemens NH-2-425 | Siemens NH-2-425 | 425 | [4800.0, 120.0, 7.0, 0.1, 0.004] | 0 | 0 | [850.0, 1500.0, 3050.0, 7500.0, 16500.0] | 0 | 0
Siemens NH-2-630 | Siemens NH-2-630 | 630 | [4800.0, 120.0, 7.0, 0.1, 0.004] | 0 | 0 | [1200.0, 2000.0, 4800.0, 12000.0, 26000.0] | 0 | 0

## res_bus
| vm_pu | va_degree | p_mw | q_mvar
0 | 0.98794 | -0.23331 | 0 | 0
1 | 0.98787 | -0.23477 | 0.00034289 | 8.5936e-05
2 | 0.98822 | -0.22799 | 0.0006972 | 0.00017473
3 | 0.98794 | -0.23343 | 0.00016786 | 4.207e-05
4 | 0.98793 | -0.23351 | 0.00011095 | 2.7806e-05
5 | 0.98913 | -0.21005 | 0.00022011 | 5.5164e-05
6 | 0.98252 | -0.33962 | 0.00049299 | 0.00012355
7 | 0.9826 | -0.33805 | 0.0023555 | 0.00059034
8 | 0.98248 | -0.34028 | 0 | 0
9 | 0.98281 | -0.33384 | 0 | 0
10 | 0.98226 | -0.34463 | 0.00010896 | 2.7308e-05
11 | 0.98333 | -0.32359 | 0.00064102 | 0.00016065
12 | 0.98273 | -0.33544 | 0.0011616 | 0.00029112
13 | 0.98453 | -0.30021 | 0 | 0
14 | 0.98464 | -0.298 | 0.00010848 | 2.7187e-05
15 | 0.98506 | -0.28974 | 0.00014509 | 3.6364e-05
16 | 0.98212 | -0.34751 | 0.00043323 | 0.00010858
17 | 0.98213 | -0.34713 | 0.00083283 | 0.00020873
18 | 0.98211 | -0.34762 | 0.00020259 | 5.0775e-05
19 | 0.99494 | -0.097681 | 0 | 0
20 | 0.99494 | -0.097575 | 0 | 0
21 | 0.99492 | -0.098013 | 0.00024913 | 6.2437e-05
22 | 0.99493 | -0.097791 | 0.0002352 | 5.8948e-05
23 | 0.9948 | -0.10028 | 0.00013181 | 3.3034e-05
24 | 0.9955 | -0.08682 | 0 | 0
25 | 0.99491 | -0.098115 | 0.00015878 | 3.9795e-05
26 | 0.99287 | -0.13744 | 0.00044369 | 0.0001112
27 | 0.99291 | -0.13671 | 0.00068853 | 0.00017256
28 | 0.99281 | -0.13871 | 0 | 0
29 | 0.99271 | -0.14062 | 0.00050321 | 0.00012612
30 | 0.99544 | -0.087895 | 0.00020253 | 5.0759e-05
31 | 0.99547 | -0.087429 | 0.00013719 | 3.4383e-05
32 | 0.99539 | -0.088963 | 0.00040553 | 0.00010164
33 | 0.99237 | -0.1472 | 0.00082315 | 0.0002063
34 | 0.99213 | -0.15175 | 0.00013205 | 3.3095e-05
35 | 0.9924 | -0.14663 | 0.00024102 | 6.0406e-05
36 | 0.99134 | -0.16703 | 0 | 0
37 | 0.99336 | -0.12793 | 0.00021449 | 5.3756e-05
38 | 0.99011 | -0.19095 | 0 | 0
39 | 0.99302 | -0.13455 | 0 | 0
40 | 0.9932 | -0.13097 | 0.00032934 | 8.2539e-05
41 | 0.99271 | -0.14064 | 0.00017954 | 4.4998e-05
42 | 0.99268 | -0.1411 | 0.00015657 | 3.9241e-05
43 | 0.99268 | -0.1412 | 0.00037011 | 9.2759e-05
44 | 0.99603 | -0.076409 | 0.00011381 | 2.8523e-05
45 | 0.99619 | -0.07335 | 0.0065677 | 0.001646
46 | 0.99864 | -0.026165 | 0.00023056 | 5.7784e-05
47 | 0.99442 | -0.10756 | 0.0023427 | 0.00058713
48 | 0.99402 | -0.11538 | 0.0029309 | 0.00073455
49 | 0.99834 | -0.031907 | 0.0004234 | 0.00010611
50 | 0.99836 | -0.031515 | 0.0012687 | 0.00031797
51 | 0.99891 | -0.020856 | 0 | 0
52 | 0.99895 | -0.020071 | 0.00074261 | 0.00018611
53 | 0.99864 | -0.026226 | 0 | 0
54 | 0.99857 | -0.027543 | 0 | 0
55 | 0.9953 | -0.090412 | 0.00035881 | 8.9925e-05
56 | 0.98498 | -0.29134 | 0.00020979 | 5.2579e-05
57 | 0.98639 | -0.26367 | 0.00016153 | 4.0483e-05
58 | 0.9869 | -0.25372 | 0.00019235 | 4.8208e-05
59 | 0.98658 | -0.25994 | 0.00022394 | 5.6125e-05
60 | 0.98777 | -0.23662 | 0 | 0
61 | 0.99736 | -0.050782 | 0.00025475 | 6.3846e-05
62 | 0.99603 | -0.076412 | 0 | 0
63 | 0.99999 | -0.00023667 | 0.0001316 | 3.2983e-05
64 | 1 | 0 | -0.033581 | -0.0080262
65 | 0.99966 | -0.0065974 | 0.00058426 | 0.00014643
66 | 0.99965 | -0.0067467 | 0.00036389 | 9.12e-05
67 | 0.99533 | -0.089797 | 0.00026395 | 6.6151e-05
68 | 0.99598 | -0.077273 | 0.0007156 | 0.00017935
69 | 0.99998 | 149.9956 | 0 | 0

## res_line
| p_from_mw | q_from_mvar | p_to_mw | q_to_mvar | pl_mw | ql_mvar | i_from_ka | i_to_ka | i_ka | vm_from_pu | va_from_degree | vm_to_pu | va_to_degree | loading_percent
0 | 0.007646 | 0.0019067 | -0.0076454 | -0.0019065 | 5.3065e-07 | 2.0292e-07 | 0.011513 | 0.011513 | 0.011513 | 0.98794 | -0.23331 | 0.98787 | -0.23477 | 3.1629
1 | -0.0079248 | -0.0019758 | 0.0079268 | 0.0019766 | 2.0015e-06 | 8.0083e-07 | 0.011932 | 0.011932 | 0.011932 | 0.98794 | -0.23331 | 0.98822 | -0.22799 | 3.2781
2 | 0.00027881 | 6.9037e-05 | -0.00027881 | -6.935e-05 | 1.6184e-09 | -3.1269e-07 | 0.00041964 | 0.00041975 | 0.00041975 | 0.98794 | -0.23331 | 0.98794 | -0.23343 | 0.11532
3 | 0.0073026 | 0.0018206 | -0.0073019 | -0.0018204 | 6.3972e-07 | 2.2882e-07 | 0.010996 | 0.010996 | 0.010996 | 0.98787 | -0.23477 | 0.98777 | -0.23662 | 3.021
4 | -0.008624 | -0.0021513 | 0.0086313 | 0.0021545 | 7.3458e-06 | 3.2108e-06 | 0.012982 | 0.012982 | 0.012982 | 0.98822 | -0.22799 | 0.98913 | -0.21005 | 3.5665
5 | 0.00011095 | 2.728e-05 | -0.00011095 | -2.7806e-05 | 4.296e-10 | -5.2562e-07 | 0.00016692 | 0.00016711 | 0.00016711 | 0.98794 | -0.23343 | 0.98793 | -0.23351 | 0.045908
6 | -0.0088514 | -0.0022097 | 0.0088595 | 0.0022133 | 8.0353e-06 | 3.5891e-06 | 0.013313 | 0.013312 | 0.013313 | 0.98913 | -0.21005 | 0.99011 | -0.19095 | 3.6573
7 | -0.0020712 | -0.00051512 | 0.0020713 | 0.00051468 | 1.5441e-07 | -4.3171e-07 | 0.0031354 | 0.0031352 | 0.0031354 | 0.98252 | -0.33962 | 0.9826 | -0.33805 | 0.86136
8 | 0.0015782 | 0.00039156 | -0.0015781 | -0.00039182 | 4.9232e-08 | -2.5985e-07 | 0.0023887 | 0.0023888 | 0.0023888 | 0.98252 | -0.33962 | 0.98248 | -0.34028 | 0.65628
9 | -0.0044268 | -0.001105 | 0.0044277 | 0.0011049 | 8.8552e-07 | -9.9298e-08 | 0.0067023 | 0.006702 | 0.0067023 | 0.9826 | -0.33805 | 0.98281 | -0.33384 | 1.8413
10 | 0.0015781 | 0.00039182 | -0.0015778 | -0.00039353 | 3.2465e-07 | -1.7125e-06 | 0.0023888 | 0.0023895 | 0.0023895 | 0.98248 | -0.34028 | 0.98226 | -0.34463 | 0.65646
11 | -0.0055894 | -0.0013951 | 0.0055921 | 0.0013956 | 2.7196e-06 | 4.5589e-07 | 0.0084605 | 0.0084601 | 0.0084605 | 0.98281 | -0.33384 | 0.98333 | -0.32359 | 2.3243
12 | 0.0011617 | 0.00029021 | -0.0011616 | -0.00029112 | 8.857e-08 | -9.1093e-07 | 0.0017585 | 0.0017588 | 0.0017588 | 0.98281 | -0.33384 | 0.98273 | -0.33544 | 0.4832
13 | 0.0014688 | 0.00036622 | -0.0014687 | -0.00036731 | 1.7501e-07 | -1.0815e-06 | 0.0022245 | 0.0022249 | 0.0022249 | 0.98226 | -0.34463 | 0.98213 | -0.34713 | 0.61123
14 | -0.0062331 | -0.0015562 | 0.00624 | 0.001558 | 6.9274e-06 | 1.7948e-06 | 0.0094301 | 0.0094291 | 0.0094301 | 0.98333 | -0.32359 | 0.98453 | -0.30021 | 2.5907
15 | -0.00624 | -0.001558 | 0.0062407 | 0.0015582 | 6.5414e-07 | 1.6912e-07 | 0.0094291 | 0.009429 | 0.0094291 | 0.98453 | -0.30021 | 0.98464 | -0.298 | 2.5904
16 | -0.0063492 | -0.0015854 | 0.0063517 | 0.0015861 | 2.4939e-06 | 6.7649e-07 | 0.009593 | 0.0095927 | 0.009593 | 0.98464 | -0.298 | 0.98506 | -0.28974 | 2.6354
17 | 0.00020981 | 4.733e-05 | -0.00020979 | -5.2579e-05 | 1.5472e-08 | -5.249e-06 | 0.00031515 | 0.00031693 | 0.00031693 | 0.98506 | -0.28974 | 0.98498 | -0.29134 | 0.08707
18 | -0.0067066 | -0.0016698 | 0.0067149 | 0.0016723 | 8.2941e-06 | 2.5587e-06 | 0.010127 | 0.010126 | 0.010127 | 0.98506 | -0.28974 | 0.98639 | -0.26367 | 2.7821
19 | -0.00063583 | -0.00015899 | 0.00063584 | 0.00015858 | 1.1495e-08 | -4.108e-07 | 0.00096322 | 0.00096307 | 0.00096322 | 0.98212 | -0.34751 | 0.98213 | -0.34713 | 0.26462
20 | 0.0002026 | 5.0411e-05 | -0.00020259 | -5.0775e-05 | 1.0182e-09 | -3.6415e-07 | 0.00030683 | 0.00030696 | 0.00030696 | 0.98212 | -0.34751 | 0.98211 | -0.34762 | 0.084328
21 | -0.00040792 | -0.00010117 | 0.00040792 | 0.00010098 | 2.0532e-09 | -1.8998e-07 | 0.0006097 | 0.00060964 | 0.0006097 | 0.99494 | -0.097681 | 0.99494 | -0.097575 | 0.1675
22 | 0.00040792 | 0.00010117 | -0.00040791 | -0.00010176 | 6.4077e-09 | -5.9263e-07 | 0.0006097 | 0.00060991 | 0.00060991 | 0.99494 | -0.097681 | 0.99492 | -0.098013 | 0.16756
23 | 0.00023521 | 5.8273e-05 | -0.0002352 | -5.8948e-05 | 2.4156e-09 | -6.7495e-07 | 0.00035153 | 0.00035177 | 0.00035177 | 0.99494 | -0.097575 | 0.99493 | -0.097791 | 0.09664
24 | 0.005409 | 0.0013537 | -0.0054083 | -0.0013536 | 6.9651e-07 | 7.7167e-08 | 0.0080889 | 0.008089 | 0.008089 | 0.99494 | -0.097575 | 0.9948 | -0.10028 | 2.2223
25 | -0.0060521 | -0.0015129 | 0.0060552 | 0.0015136 | 3.0954e-06 | 6.7141e-07 | 0.0090501 | 0.0090496 | 0.0090501 | 0.99494 | -0.097575 | 0.9955 | -0.08682 | 2.4863
26 | 0.00015878 | 3.9325e-05 | -0.00015878 | -3.9795e-05 | 7.6561e-10 | -4.6995e-07 | 0.00023732 | 0.00023748 | 0.00023748 | 0.99492 | -0.098013 | 0.99491 | -0.098115 | 0.065242
27 | 0.0052765 | 0.0013206 | -0.0052746 | -0.0013204 | 1.8276e-06 | 1.5414e-07 | 0.0078919 | 0.0078922 | 0.0078922 | 0.9948 | -0.10028 | 0.99442 | -0.10756 | 2.1682
28 | -0.0068005 | -0.0016973 | 0.0068039 | 0.0016983 | 3.3635e-06 | 1.0228e-06 | 0.010163 | 0.010162 | 0.010163 | 0.9955 | -0.08682 | 0.99603 | -0.076409 | 2.7919
29 | 0.00074531 | 0.00018372 | -0.00074529 | -0.00018431 | 2.1381e-08 | -5.8463e-07 | 0.001113 | 0.0011132 | 0.0011132 | 0.9955 | -0.08682 | 0.99547 | -0.087429 | 0.30582
30 | -0.0016533 | -0.00041167 | 0.0016534 | 0.00041138 | 5.7122e-08 | -2.8458e-07 | 0.0024769 | 0.0024768 | 0.0024769 | 0.99287 | -0.13744 | 0.99291 | -0.13671 | 0.68046
31 | 0.0012096 | 0.00030047 | -0.0012096 | -0.00030119 | 7.2532e-08 | -7.1535e-07 | 0.0018119 | 0.0018122 | 0.0018122 | 0.99287 | -0.13744 | 0.99281 | -0.13871 | 0.49786
32 | -0.0023419 | -0.00058395 | 0.0023422 | 0.00058343 | 2.4021e-07 | -5.1938e-07 | 0.0035086 | 0.0035084 | 0.0035086 | 0.99291 | -0.13671 | 0.99302 | -0.13455 | 0.96391
33 | 0.0012096 | 0.00030119 | -0.0012095 | -0.00030227 | 1.0985e-07 | -1.0828e-06 | 0.0018122 | 0.0018126 | 0.0018126 | 0.99281 | -0.13871 | 0.99271 | -0.14062 | 0.49797
34 | 0.00070624 | 0.00017615 | -0.00070624 | -0.00017617 | 6.4079e-10 | -1.9318e-08 | 0.0010583 | 0.0010583 | 0.0010583 | 0.99271 | -0.14062 | 0.99271 | -0.14064 | 0.29075
35 | -0.00060808 | -0.00015047 | 0.0006081 | 0.00014992 | 1.335e-08 | -5.5256e-07 | 0.00090831 | 0.00090811 | 0.00090831 | 0.99544 | -0.087895 | 0.99547 | -0.087429 | 0.24953
36 | 0.00040555 | 9.9716e-05 | -0.00040553 | -0.00010164 | 2.0473e-08 | -1.92e-06 | 0.00060556 | 0.00060624 | 0.00060624 | 0.99544 | -0.087895 | 0.99539 | -0.088963 | 0.16655
37 | 0.00901 | 0.0022546 | -0.0090081 | -0.0022537 | 1.9489e-06 | 8.7946e-07 | 0.013509 | 0.013509 | 0.013509 | 0.99237 | -0.1472 | 0.99213 | -0.15175 | 3.7113
38 | -0.0098332 | -0.0024609 | 0.0098334 | 0.0024611 | 2.6461e-07 | 1.2741e-07 | 0.014743 | 0.014743 | 0.014743 | 0.99237 | -0.1472 | 0.9924 | -0.14663 | 4.0503
39 | 0.008876 | 0.0022207 | -0.0088696 | -0.0022178 | 6.4517e-06 | 2.8762e-06 | 0.013311 | 0.013311 | 0.013311 | 0.99213 | -0.15175 | 0.99134 | -0.16703 | 3.657
40 | -0.010074 | -0.0025215 | 0.010083 | 0.0025258 | 8.9731e-06 | 4.3863e-06 | 0.015105 | 0.015104 | 0.015105 | 0.9924 | -0.14663 | 0.99336 | -0.12793 | 4.1496
41 | 0.0088696 | 0.0022178 | -0.0088595 | -0.0022133 | 1.0081e-05 | 4.4984e-06 | 0.013311 | 0.013312 | 0.013312 | 0.99134 | -0.16703 | 0.99011 | -0.19095 | 3.6572
42 | -0.01297 | -0.0032441 | 0.012993 | 0.0032568 | 2.3188e-05 | 1.2715e-05 | 0.019427 | 0.019426 | 0.019427 | 0.99336 | -0.12793 | 0.9953 | -0.090412 | 5.337
43 | 0.0026723 | 0.00066452 | -0.0026719 | -0.00066511 | 3.8419e-07 | -5.824e-07 | 0.0040011 | 0.0040014 | 0.0040014 | 0.99336 | -0.12793 | 0.9932 | -0.13097 | 1.0993
44 | -0.0023422 | -0.00058343 | 0.0023425 | 0.00058257 | 3.9759e-07 | -8.602e-07 | 0.0035084 | 0.003508 | 0.0035084 | 0.99302 | -0.13455 | 0.9932 | -0.13097 | 0.96384
45 | 0.0005267 | 0.00013117 | -0.00052669 | -0.0001318 | 1.1526e-08 | -6.3045e-07 | 0.0007892 | 0.00078942 | 0.00078942 | 0.99271 | -0.14064 | 0.99268 | -0.1411 | 0.21687
46 | 0.00037011 | 9.2564e-05 | -0.00037011 | -9.2759e-05 | 1.7522e-09 | -1.9516e-07 | 0.00055473 | 0.00055479 | 0.00055479 | 0.99268 | -0.1411 | 0.99268 | -0.1412 | 0.15242
47 | -0.0069177 | -0.0017269 | 0.0069187 | 0.0017272 | 1.0049e-06 | 3.1637e-07 | 0.010332 | 0.010332 | 0.010332 | 0.99603 | -0.076409 | 0.99619 | -0.07335 | 2.8385
48 | -0.013486 | -0.0033732 | 0.013517 | 0.00339 | 3.0335e-05 | 1.6812e-05 | 0.020142 | 0.020141 | 0.020142 | 0.99619 | -0.07335 | 0.99864 | -0.026165 | 5.5336
49 | -0.013747 | -0.0034478 | 0.013764 | 0.0034574 | 1.7165e-05 | 9.5566e-06 | 0.020485 | 0.020484 | 0.020485 | 0.99864 | -0.026165 | 1 | 0 | 5.6277
50 | 0.002932 | 0.00073328 | -0.0029309 | -0.00073455 | 1.091e-06 | -1.2621e-06 | 0.0043867 | 0.0043874 | 0.0043874 | 0.99442 | -0.10756 | 0.99402 | -0.11538 | 1.2053
51 | -0.0004234 | -0.00010611 | 0.00042341 | 0.00010543 | 7.8809e-09 | -6.8524e-07 | 0.00063107 | 0.00063083 | 0.00063107 | 0.99834 | -0.031907 | 0.99836 | -0.031515 | 0.17337
52 | -0.0016921 | -0.0004234 | 0.0016925 | 0.00042186 | 3.194e-07 | -1.5477e-06 | 0.0025218 | 0.0025212 | 0.0025218 | 0.99836 | -0.031515 | 0.99857 | -0.027543 | 0.69281
53 | -0.001693 | -0.00041926 | 0.0016931 | 0.00041895 | 6.2784e-08 | -3.0493e-07 | 0.0025202 | 0.0025201 | 0.0025202 | 0.99891 | -0.020856 | 0.99895 | -0.020071 | 0.69236
54 | 0.001693 | 0.00041926 | -0.0016926 | -0.00042134 | 4.3e-07 | -2.0868e-06 | 0.0025202 | 0.002521 | 0.002521 | 0.99891 | -0.020856 | 0.99864 | -0.026226 | 0.69258
55 | 0.014635 | 0.0036832 | -0.014613 | -0.0036711 | 2.145e-05 | 1.2155e-05 | 0.021805 | 0.021805 | 0.021805 | 0.99895 | -0.020071 | 0.99736 | -0.050782 | 5.9905
56 | -0.01707 | -0.0042883 | 0.017081 | 0.0042947 | 1.0862e-05 | 6.3648e-06 | 0.025431 | 0.025431 | 0.025431 | 0.99895 | -0.020071 | 0.99965 | -0.0067467 | 6.9865
57 | 0.0016926 | 0.00042134 | -0.0016925 | -0.00042186 | 1.0565e-07 | -5.1229e-07 | 0.002521 | 0.0025212 | 0.0025212 | 0.99864 | -0.026226 | 0.99857 | -0.027543 | 0.69264
58 | -0.013352 | -0.0033468 | 0.013353 | 0.003347 | 3.9081e-07 | 2.1613e-07 | 0.019962 | 0.019962 | 0.019962 | 0.9953 | -0.090412 | 0.99533 | -0.089797 | 5.4841
59 | -0.0068764 | -0.0017128 | 0.0068776 | 0.0017132 | 1.2156e-06 | 3.9311e-07 | 0.01037 | 0.010369 | 0.01037 | 0.98639 | -0.26367 | 0.98658 | -0.25994 | 2.8488
60 | 0.0071036 | 0.00177 | -0.0071015 | -0.0017693 | 2.0955e-06 | 7.185e-07 | 0.010707 | 0.010707 | 0.010707 | 0.9869 | -0.25372 | 0.98658 | -0.25994 | 2.9415
61 | -0.007296 | -0.0018183 | 0.0073019 | 0.0018204 | 5.922e-06 | 2.12e-06 | 0.010997 | 0.010996 | 0.010997 | 0.9869 | -0.25372 | 0.98777 | -0.23662 | 3.0212
62 | 0.014358 | 0.0036072 | -0.014341 | -0.0035973 | 1.7542e-05 | 9.899e-06 | 0.021425 | 0.021426 | 0.021426 | 0.99736 | -0.050782 | 0.99603 | -0.076412 | 5.8862
63 | 0.014341 | 0.0035973 | -0.01434 | -0.003597 | 5.8845e-07 | 3.3212e-07 | 0.021426 | 0.021426 | 0.021426 | 0.99603 | -0.076412 | 0.99598 | -0.077273 | 5.8862
64 | -0.018166 | -0.0045686 | 0.018167 | 0.0045687 | 2.0537e-07 | 1.2161e-07 | 0.027038 | 0.027038 | 0.027038 | 0.99999 | -0.00023667 | 1 | 0 | 7.428
65 | 0.018035 | 0.0045356 | -0.018029 | -0.0045324 | 5.4777e-06 | 3.2398e-06 | 0.026842 | 0.026842 | 0.026842 | 0.99999 | -0.00023667 | 0.99966 | -0.0065974 | 7.3742
66 | 0.017445 | 0.0043859 | -0.017445 | -0.0043859 | 1.2436e-07 | 7.3144e-08 | 0.025972 | 0.025972 | 0.025972 | 0.99966 | -0.0065974 | 0.99965 | -0.0067467 | 7.1353
67 | -0.013617 | -0.0034131 | 0.013625 | 0.0034177 | 8.1301e-06 | 4.5228e-06 | 0.020357 | 0.020357 | 0.020357 | 0.99533 | -0.089797 | 0.99598 | -0.077273 | 5.5925

## res_trafo
| p_hv_mw | q_hv_mvar | p_lv_mw | q_lv_mvar | pl_mw | ql_mvar | i_hv_ka | i_lv_ka | vm_hv_pu | va_hv_degree | vm_lv_pu | va_lv_degree | loading_percent
0 | -1.2729e-15 | -1.3162e-15 | 0.00165 | 1.2699e-07 | 0.00165 | 1.2699e-07 | 5.2857e-17 | 0.0023815 | 0.99998 | 149.9956 | 1 | 0 | 0.2619

## res_ext_grid
| p_mw | q_mvar
0 | 0.033792 | 0.0080792

## res_load
| p_mw | q_mvar
0 | 0.00034289 | 8.5936e-05
1 | 0.0006972 | 0.00017473
2 | 0.00016786 | 4.207e-05
3 | 0.00011095 | 2.7806e-05
4 | 0.00022011 | 5.5164e-05
5 | 0.00049299 | 0.00012355
6 | 0.0023555 | 0.00059034
7 | 0.00010896 | 2.7308e-05
8 | 0.00064102 | 0.00016065
9 | 0.0011616 | 0.00029112
10 | 0.00010848 | 2.7187e-05
11 | 0.00014509 | 3.6364e-05
12 | 0.00043323 | 0.00010858
13 | 0.00083283 | 0.00020873
14 | 0.00020259 | 5.0775e-05
15 | 0.00024913 | 6.2437e-05
16 | 0.0002352 | 5.8948e-05
17 | 0.00013181 | 3.3034e-05
18 | 0.00015878 | 3.9795e-05
19 | 0.00044369 | 0.0001112
20 | 0.00068853 | 0.00017256
21 | 0.00050321 | 0.00012612
22 | 0.00020253 | 5.0759e-05
23 | 0.00013719 | 3.4383e-05
24 | 0.00040553 | 0.00010164
25 | 0.00082315 | 0.0002063
26 | 0.00013205 | 3.3095e-05
27 | 0.00024102 | 6.0406e-05
28 | 0.00021449 | 5.3756e-05
29 | 0.00032934 | 8.2539e-05
30 | 0.00017954 | 4.4998e-05
31 | 0.00015657 | 3.9241e-05
32 | 0.00037011 | 9.2759e-05
33 | 0.00011381 | 2.8523e-05
34 | 0.0065677 | 0.001646
35 | 0.00023056 | 5.7784e-05
36 | 0.0023427 | 0.00058713
37 | 0.0029309 | 0.00073455
38 | 0.0004234 | 0.00010611
39 | 0.0012687 | 0.00031797
40 | 0.00074261 | 0.00018611
41 | 0.00035881 | 8.9925e-05
42 | 0.00020979 | 5.2579e-05
43 | 0.00016153 | 4.0483e-05
44 | 0.00019235 | 4.8208e-05
45 | 0.00022394 | 5.6125e-05
46 | 0.00025475 | 6.3846e-05
47 | 0.0001316 | 3.2983e-05
48 | 0.0002114 | 5.2983e-05
49 | 0.00058426 | 0.00014643
50 | 0.00036389 | 9.12e-05
51 | 0.00026395 | 6.6151e-05
52 | 0.0007156 | 0.00017935

## dtypes
| element | column | dtype
0 | bus | name | object
1 | bus | vn_kv | float64
2 | bus | type | object
3 | bus | zone | object
4 | bus | in_service | bool
5 | load | name | object
6 | load | bus | uint32
7 | load | p_mw | float64
8 | load | q_mvar | float64
9 | load | const_z_percent | float64
10 | load | const_i_percent | float64
11 | load | sn_mva | float64
12 | load | scaling | float64
13 | load | in_service | bool
14 | load | type | object
15 | ext_grid | name | object
16 | ext_grid | bus | uint32
17 | ext_grid | vm_pu | float64
18 | ext_grid | va_degree | float64
19 | ext_grid | slack_weight | float64
20 | ext_grid | in_service | bool
21 | line | name | object
22 | line | std_type | object
23 | line | from_bus | uint32
24 | line | to_bus | uint32
25 | line | length_km | float64
26 | line | r_ohm_per_km | float64
27 | line | x_ohm_per_km | float64
28 | line | c_nf_per_km | float64
29 | line | g_us_per_km | float64
30 | line | max_i_ka | float64
31 | line | df | float64
32 | line | parallel | uint32
33 | line | type | object
34 | line | in_service | bool
35 | trafo | name | object
36 | trafo | std_type | object
37 | trafo | hv_bus | uint32
38 | trafo | lv_bus | uint32
39 | trafo | sn_mva | float64
40 | trafo | vn_hv_kv | float64
41 | trafo | vn_lv_kv | float64
42 | trafo | vk_percent | float64
43 | trafo | vkr_percent | float64
44 | trafo | pfe_kw | float64
45 | trafo | i0_percent | float64
46 | trafo | shift_degree | float64
47 | trafo | tap_side | object
48 | trafo | tap_neutral | int32
49 | trafo | tap_min | int32
50 | trafo | tap_max | int32
51 | trafo | tap_step_percent | float64
52 | trafo | tap_step_degree | float64
53 | trafo | tap_pos | int32
54 | trafo | tap_phase_shifter | bool
55 | trafo | parallel | uint32
56 | trafo | df | float64
57 | trafo | in_service | bool
58 | line_geodata | coords | object
59 | bus_geodata | x | float64
60 | bus_geodata | y | float64
61 | bus_geodata | coords | object
62 | res_bus | vm_pu | float64
63 | res_bus | va_degree | float64
64 | res_bus | p_mw | float64
65 | res_bus | q_mvar | float64
66 | res_line | p_from_mw | float64
67 | res_line | q_from_mvar | float64
68 | res_line | p_to_mw | float64
69 | res_line | q_to_mvar | float64
70 | res_line | pl_mw | float64
71 | res_line | ql_mvar | float64
72 | res_line | i_from_ka | float64
73 | res_line | i_to_ka | float64
74 | res_line | i_ka | float64
75 | res_line | vm_from_pu | float64
76 | res_line | va_from_degree | float64
77 | res_line | vm_to_pu | float64
78 | res_line | va_to_degree | float64
79 | res_line | loading_percent | float64
80 | res_trafo | p_hv_mw | float64
81 | res_trafo | q_hv_mvar | float64
82 | res_trafo | p_lv_mw | float64
83 | res_trafo | q_lv_mvar | float64
84 | res_trafo | pl_mw | float64
85 | res_trafo | ql_mvar | float64
86 | res_trafo | i_hv_ka | float64
87 | res_trafo | i_lv_ka | float64
88 | res_trafo | vm_hv_pu | float64
89 | res_trafo | va_hv_degree | float64
90 | res_trafo | vm_lv_pu | float64
91 | res_trafo | va_lv_degree | float64
92 | res_trafo | loading_percent | float64
93 | res_ext_grid | p_mw | float64
94 | res_ext_grid | q_mvar | float64
95 | res_load | p_mw | float64
96 | res_load | q_mvar | float64

## parameters
| version | format_version | converged | OPF_converged | name | f_hz | sn_mva
0 | 2.14.6 | 2.14.0 | TRUE | FALSE |  | 50 | 1