## bus
| name | vn_kv | type | zone | in_service
0 | bus_LV_1069-9_0_5_node_0 | 0.4 | n |  | TRUE
1 | bus_LV_1069-9_0_5_node_1 | 0.4 | n |  | TRUE
2 | bus_LV_1069-9_0_5_node_2 | 0.4 | n |  | TRUE
3 | bus_LV_1069-9_0_5_node_3 | 0.4 | n |  | TRUE
4 | bus_LV_1069-9_0_5_node_5 | 0.4 | n |  | TRUE
5 | bus_LV_1069-9_0_5_node_26 | 0.4 | n |  | TRUE
6 | bus_LV_1069-9_0_5_node_27 | 0.4 | n |  | TRUE
7 | bus_LV_1069-9_0_5_node_22 | 0.4 | n |  | TRUE
8 | bus_LV_1069-9_0_5_node_21 | 0.4 | n |  | TRUE
9 | bus_LV_1069-9_0_5_node_6 | 0.4 | n |  | TRUE
10 | bus_LV_1069-9_0_5_node_7 | 0.4 | n |  | TRUE
11 | bus_LV_1069-9_0_5_node_8 | 0.4 | n |  | TRUE
12 | bus_LV_1069-9_0_5_node_9 | 0.4 | n |  | TRUE
13 | bus_LV_1069-9_0_5_node_10 | 0.4 | n |  | TRUE
14 | bus_LV_1069-9_0_5_node_12 | 0.4 | n |  | TRUE
15 | bus_LV_1069-9_0_5_node_32 | 0.4 | n |  | TRUE
16 | bus_LV_1069-9_0_5_node_36 | 0.4 | n |  | TRUE
17 | bus_LV_1069-9_0_5_node_28 | 0.4 | n |  | TRUE
18 | bus_LV_1069-9_0_5_node_11 | 0.4 | n |  | TRUE
19 | bus_LV_1069-9_0_5_node_85 | 0.4 | n |  | TRUE
20 | bus_LV_1069-9_0_5_node_84 | 0.4 | n |  | TRUE
21 | bus_LV_1069-9_0_5_node_61 | 0.4 | n |  | TRUE
22 | bus_LV_1069-9_0_5_node_59 | 0.4 | n |  | TRUE
23 | bus_LV_1069-9_0_5_node_60 | 0.4 | n |  | TRUE
24 | bus_LV_1069-9_0_5_node_30 | 0.4 | n |  | TRUE
25 | bus_LV_1069-9_0_5_node_35 | 0.4 | n |  | TRUE
26 | bus_LV_1069-9_0_5_node_16 | 0.4 | n |  | TRUE
27 | bus_LV_1069-9_0_5_node_88 | 0.4 | n |  | TRUE
28 | bus_LV_1069-9_0_5_node_38 | 0.4 | n |  | TRUE
29 | bus_LV_1069-9_0_5_node_89 | 0.4 | n |  | TRUE
30 | bus_LV_1069-9_0_5_node_13 | 0.4 | n |  | TRUE
31 | bus_LV_1069-9_0_5_node_14 | 0.4 | n |  | TRUE
32 | bus_LV_1069-9_0_5_node_15 | 0.4 | n |  | TRUE
33 | bus_LV_1069-9_0_5_node_23 | 0.4 | n |  | TRUE
34 | bus_LV_1069-9_0_5_node_17 | 0.4 | n |  | TRUE
35 | bus_LV_1069-9_0_5_node_18 | 0.4 | n |  | TRUE
36 | bus_LV_1069-9_0_5_node_19 | 0.4 | n |  | TRUE
37 | bus_LV_1069-9_0_5_node_20 | 0.4 | n |  | TRUE
38 | bus_LV_1069-9_0_5_node_24 | 0.4 | n |  | TRUE
39 | bus_LV_1069-9_0_5_node_25 | 0.4 | n |  | TRUE
40 | bus_LV_1069-9_0_5_node_41 | 0.4 | n |  | TRUE
41 | bus_LV_1069-9_0_5_node_29 | 0.4 | n |  | TRUE
42 | bus_LV_1069-9_0_5_node_31 | 0.4 | n |  | TRUE
43 | bus_LV_1069-9_0_5_node_33 | 0.4 | n |  | TRUE
44 | bus_LV_1069-9_0_5_node_34 | 0.4 | n |  | TRUE
45 | bus_LV_1069-9_0_5_node_37 | 0.4 | n |  | TRUE
46 | bus_LV_1069-9_0_5_node_39 | 0.4 | n |  | TRUE
47 | bus_LV_1069-9_0_5_node_40 | 0.4 | n |  | TRUE
48 | bus_LV_1069-9_0_5_node_81 | 0.4 | n |  | TRUE
49 | bus_LV_1069-9_0_5_node_58 | 0.4 | n |  | TRUE
50 | bus_LV_1069-9_0_5_node_75 | 0.4 | n |  | TRUE
51 | bus_LV_1069-9_0_5_node_83 | 0.4 | n |  | TRUE
52 | bus_LV_1069-9_0_5_node_79 | 0.4 | n |  | TRUE
53 | bus_LV_1069-9_0_5_node_56 | 0.4 | n |  | TRUE
54 | bus_LV_1069-9_0_5_node_76 | 0.4 | n |  | TRUE
55 | bus_LV_1069-9_0_5_node_42 | 0.4 | n |  | TRUE
56 | bus_LV_1069-9_0_5_node_43 | 0.4 | n |  | TRUE
57 | bus_LV_1069-9_0_5_node_44 | 0.4 | n |  | TRUE
58 | bus_LV_1069-9_0_5_node_45 | 0.4 | n |  | TRUE
59 | bus_LV_1069-9_0_5_node_46 | 0.4 | n |  | TRUE
60 | bus_LV_1069-9_0_5_node_47 | 0.4 | n |  | TRUE
61 | bus_LV_1069-9_0_5_node_50 | 0.4 | n |  | TRUE
62 | bus_LV_1069-9_0_5_node_63 | 0.4 | n |  | TRUE
63 | bus_LV_1069-9_0_5_node_77 | 0.4 | n |  | TRUE
64 | bus_LV_1069-9_0_5_node_72 | 0.4 | n |  | TRUE
65 | bus_LV_1069-9_0_5_node_48 | 0.4 | n |  | TRUE
66 | bus_LV_1069-9_0_5_node_73 | 0.4 | n |  | TRUE
67 | bus_LV_1069-9_0_5_node_71 | 0.4 | n |  | TRUE
68 | bus_LV_1069-9_0_5_node_49 | 0.4 | n |  | TRUE
69 | bus_LV_1069-9_0_5_node_51 | 0.4 | n |  | TRUE
70 | bus_LV_1069-9_0_5_node_52 | 0.4 | n |  | TRUE
71 | bus_LV_1069-9_0_5_node_53 | 0.4 | n |  | TRUE
72 | bus_LV_1069-9_0_5_node_54 | 0.4 | n |  | TRUE
73 | bus_LV_1069-9_0_5_node_68 | 0.4 | n |  | TRUE
74 | bus_LV_1069-9_0_5_node_69 | 0.4 | n |  | TRUE
75 | bus_LV_1069-9_0_5_node_55 | 0.4 | n |  | TRUE
76 | bus_LV_1069-9_0_5_node_57 | 0.4 | n |  | TRUE
77 | bus_LV_1069-9_0_5_node_90 | 0.4 | n |  | TRUE
78 | bus_LV_1069-9_0_5_node_62 | 0.4 | n |  | TRUE
79 | bus_LV_1069-9_0_5_node_64 | 0.4 | n |  | TRUE
80 | bus_LV_1069-9_0_5_node_65 | 0.4 | n |  | TRUE
81 | bus_LV_1069-9_0_5_node_87 | 0.4 | n |  | TRUE
82 | bus_LV_1069-9_0_5_node_86 | 0.4 | n |  | TRUE
83 | bus_LV_1069-9_0_5_node_66 | 0.4 | n |  | TRUE
84 | bus_LV_1069-9_0_5_node_67 | 0.4 | n |  | TRUE
85 | bus_LV_1069-9_0_5_node_70 | 0.4 | n |  | TRUE
86 | bus_LV_1069-9_0_5_node_74 | 0.4 | n |  | TRUE
87 | bus_LV_1069-9_0_5_node_78 | 0.4 | n |  | TRUE
88 | bus_LV_1069-9_0_5_node_80 | 0.4 | n |  | TRUE
89 | bus_LV_1069-9_0_5_node_82 | 0.4 | n |  | TRUE
90 | bus_MV_1_0_node_173 | 20 | n |  | TRUE

## load
| name | bus | p_mw | q_mvar | const_z_percent | const_i_percent | sn_mva | scaling | in_service | type
0 | LV_1069-9_0_5_load_0 | 0 | 0.008189 | 0.0020523 | 0 | 0 |  | 1 | TRUE | wye
1 | LV_1069-9_0_5_load_3 | 3 | 0.0018644 | 0.00046727 | 0 | 0 |  | 1 | TRUE | wye
2 | LV_1069-9_0_5_load_5 | 4 | 0.015373 | 0.0038529 | 0 | 0 |  | 1 | TRUE | wye
3 | LV_1069-9_0_5_load_26 | 5 | 0.0022445 | 0.00056252 | 0 | 0 |  | 1 | TRUE | wye
4 | LV_1069-9_0_5_load_22 | 7 | 0.0035564 | 0.00089131 | 0 | 0 |  | 1 | TRUE | wye
5 | LV_1069-9_0_5_load_6 | 9 | 0.020122 | 0.005043 | 0 | 0 |  | 1 | TRUE | wye
6 | LV_1069-9_0_5_load_7 | 10 | 0.0099879 | 0.0025032 | 0 | 0 |  | 1 | TRUE | wye
7 | LV_1069-9_0_5_load_10 | 13 | 0.0068188 | 0.001709 | 0 | 0 |  | 1 | TRUE | wye
8 | LV_1069-9_0_5_load_32 | 15 | 0.0054568 | 0.0013676 | 0 | 0 |  | 1 | TRUE | wye
9 | LV_1069-9_0_5_load_28 | 17 | 0.0039246 | 0.0009836 | 0 | 0 |  | 1 | TRUE | wye
10 | LV_1069-9_0_5_load_85 | 19 | 0.014249 | 0.003571 | 0 | 0 |  | 1 | TRUE | wye
11 | LV_1069-9_0_5_load_84 | 20 | 0.033225 | 0.008327 | 0 | 0 |  | 1 | TRUE | wye
12 | LV_1069-9_0_5_load_61 | 21 | 0.01107 | 0.0027743 | 0 | 0 |  | 1 | TRUE | wye
13 | LV_1069-9_0_5_load_59 | 22 | 0.069891 | 0.017516 | 0 | 0 |  | 1 | TRUE | wye
14 | LV_1069-9_0_5_load_60 | 23 | 0.022514 | 0.0056425 | 0 | 0 |  | 1 | TRUE | wye
15 | LV_1069-9_0_5_load_30 | 24 | 0.003879 | 0.00097217 | 0 | 0 |  | 1 | TRUE | wye
16 | LV_1069-9_0_5_load_35 | 25 | 0.0016565 | 0.00041517 | 0 | 0 |  | 1 | TRUE | wye
17 | LV_1069-9_0_5_load_88 | 27 | 0.012621 | 0.0031632 | 0 | 0 |  | 1 | TRUE | wye
18 | LV_1069-9_0_5_load_89 | 29 | 0.0068565 | 0.0017184 | 0 | 0 |  | 1 | TRUE | wye
19 | LV_1069-9_0_5_load_13 | 30 | 0.01017 | 0.0025487 | 0 | 0 |  | 1 | TRUE | wye
20 | LV_1069-9_0_5_load_14 | 31 | 0.0066108 | 0.0016568 | 0 | 0 |  | 1 | TRUE | wye
21 | LV_1069-9_0_5_load_15 | 32 | 0.0025675 | 0.00064348 | 0 | 0 |  | 1 | TRUE | wye
22 | LV_1069-9_0_5_load_23 | 33 | 0.0018027 | 0.0004518 | 0 | 0 |  | 1 | TRUE | wye
23 | LV_1069-9_0_5_load_17 | 34 | 0.0028772 | 0.00072109 | 0 | 0 |  | 1 | TRUE | wye
24 | LV_1069-9_0_5_load_18 | 35 | 0.0017778 | 0.00044555 | 0 | 0 |  | 1 | TRUE | wye
25 | LV_1069-9_0_5_load_19 | 36 | 0.0036863 | 0.00092389 | 0 | 0 |  | 1 | TRUE | wye
26 | LV_1069-9_0_5_load_20 | 37 | 0.0019232 | 0.000482 | 0 | 0 |  | 1 | TRUE | wye
27 | LV_1069-9_0_5_load_41 | 40 | 0.017184 | 0.0043067 | 0 | 0 |  | 1 | TRUE | wye
28 | LV_1069-9_0_5_load_29 | 41 | 0.0039315 | 0.00098532 | 0 | 0 |  | 1 | TRUE | wye
29 | LV_1069-9_0_5_load_33 | 43 | 0.003742 | 0.00093784 | 0 | 0 |  | 1 | TRUE | wye
30 | LV_1069-9_0_5_load_34 | 44 | 0.0038506 | 0.00096505 | 0 | 0 |  | 1 | TRUE | wye
31 | LV_1069-9_0_5_load_39 | 46 | 0.0034607 | 0.00086733 | 0 | 0 |  | 1 | TRUE | wye
32 | LV_1069-9_0_5_load_40 | 47 | 0.0020399 | 0.00051124 | 0 | 0 |  | 1 | TRUE | wye
33 | LV_1069-9_0_5_load_58 | 49 | 0.008199 | 0.0020549 | 0 | 0 |  | 1 | TRUE | wye
34 | LV_1069-9_0_5_load_75 | 50 | 0.0035984 | 0.00090185 | 0 | 0 |  | 1 | TRUE | wye
35 | LV_1069-9_0_5_load_83 | 51 | 0.002125 | 0.00053258 | 0 | 0 |  | 1 | TRUE | wye
36 | LV_1069-9_0_5_load_79 | 52 | 0.0045347 | 0.0011365 | 0 | 0 |  | 1 | TRUE | wye
37 | LV_1069-9_0_5_load_56 | 53 | 0.0094811 | 0.0023762 | 0 | 0 |  | 1 | TRUE | wye
38 | LV_1069-9_0_5_load_76 | 54 | 0.0010744 | 0.00026928 | 0 | 0 |  | 1 | TRUE | wye
39 | LV_1069-9_0_5_load_42 | 55 | 0.0055541 | 0.001392 | 0 | 0 |  | 1 | TRUE | wye
40 | LV_1069-9_0_5_load_43 | 56 | 0.0032478 | 0.00081397 | 0 | 0 |  | 1 | TRUE | wye
41 | LV_1069-9_0_5_load_63 | 62 | 0.0045323 | 0.0011359 | 0 | 0 |  | 1 | TRUE | wye
42 | LV_1069-9_0_5_load_77 | 63 | 0.0027921 | 0.00069975 | 0 | 0 |  | 1 | TRUE | wye
43 | LV_1069-9_0_5_load_72 | 64 | 0.0020193 | 0.00050608 | 0 | 0 |  | 1 | TRUE | wye
44 | LV_1069-9_0_5_load_48 | 65 | 0.0055536 | 0.0013919 | 0 | 0 |  | 1 | TRUE | wye
45 | LV_1069-9_0_5_load_73 | 66 | 0.005425 | 0.0013596 | 0 | 0 |  | 1 | TRUE | wye
46 | LV_1069-9_0_5_load_71 | 67 | 0.0019073 | 0.00047801 | 0 | 0 |  | 1 | TRUE | wye
47 | LV_1069-9_0_5_load_49 | 68 | 0.0055545 | 0.0013921 | 0 | 0 |  | 1 | TRUE | wye
48 | LV_1069-9_0_5_load_51 | 69 | 0.0025607 | 0.00064177 | 0 | 0 |  | 1 | TRUE | wye
49 | LV_1069-9_0_5_load_52 | 70 | 0.0038759 | 0.00097138 | 0 | 0 |  | 1 | TRUE | wye
50 | LV_1069-9_0_5_load_68 | 73 | 0.0039247 | 0.00098363 | 0 | 0 |  | 1 | TRUE | wye
51 | LV_1069-9_0_5_load_69 | 74 | 0.0085472 | 0.0021421 | 0 | 0 |  | 1 | TRUE | wye
52 | LV_1069-9_0_5_load_55 | 75 | 0.0088423 | 0.0022161 | 0 | 0 |  | 1 | TRUE | wye
53 | LV_1069-9_0_5_load_57 | 76 | 0.011837 | 0.0029667 | 0 | 0 |  | 1 | TRUE | wye
54 | LV_1069-9_0_5_load_90 | 77 | 0.0052612 | 0.0013186 | 0 | 0 |  | 1 | TRUE | wye
55 | LV_1069-9_0_5_load_62 | 78 | 0.0028497 | 0.00071419 | 0 | 0 |  | 1 | TRUE | wye
56 | LV_1069-9_0_5_load_87 | 81 | 0.0025256 | 0.00063297 | 0 | 0 |  | 1 | TRUE | wye
57 | LV_1069-9_0_5_load_86 | 82 | 0.0039156 | 0.00098133 | 0 | 0 |  | 1 | TRUE | wye
58 | LV_1069-9_0_5_load_66 | 83 | 0.0088912 | 0.0022283 | 0 | 0 |  | 1 | TRUE | wye
59 | LV_1069-9_0_5_load_67 | 84 | 0.0031037 | 0.00077785 | 0 | 0 |  | 1 | TRUE | wye
60 | LV_1069-9_0_5_load_74 | 86 | 0.0082745 | 0.0020738 | 0 | 0 |  | 1 | TRUE | wye
61 | LV_1069-9_0_5_load_78 | 87 | 0.0026875 | 0.00067356 | 0 | 0 |  | 1 | TRUE | wye
62 | LV_1069-9_0_5_load_80 | 88 | 0.0069525 | 0.0017425 | 0 | 0 |  | 1 | TRUE | wye
63 | LV_1069-9_0_5_load_82 | 89 | 0.00532 | 0.0013333 | 0 | 0 |  | 1 | TRUE | wye

## ext_grid
| name | bus | vm_pu | va_degree | slack_weight | in_service
0 |  | 18 | 1 | 0 | 1 | TRUE

## line
| name | std_type | from_bus | to_bus | length_km | r_ohm_per_km | x_ohm_per_km | c_nf_per_km | g_us_per_km | max_i_ka | df | parallel | type | in_service
0 | LV_1069-9_0_5_line_0 |  | 0 | 1 | 0.028683 | 0.125 | 0.08 | 261 | 0 | 0.364 | 1 | 1 | cs | TRUE
1 | LV_1069-9_0_5_line_1 |  | 0 | 2 | 0.0077685 | 0.125 | 0.08 | 261 | 0 | 0.364 | 1 | 1 | cs | TRUE
2 | LV_1069-9_0_5_line_2 |  | 1 | 3 | 0.011562 | 0.125 | 0.08 | 261 | 0 | 0.364 | 1 | 1 | cs | TRUE
3 | LV_1069-9_0_5_line_3 |  | 2 | 4 | 0.029924 | 0.125 | 0.08 | 261 | 0 | 0.364 | 1 | 1 | cs | TRUE
4 | LV_1069-9_0_5_line_4 |  | 3 | 5 | 0.01011 | 0.125 | 0.08 | 261 | 0 | 0.364 | 1 | 1 | cs | TRUE
5 | LV_1069-9_0_5_line_5 |  | 5 | 6 | 0.030537 | 0.125 | 0.08 | 261 | 0 | 0.364 | 1 | 1 | cs | TRUE
6 | LV_1069-9_0_5_line_6 |  | 6 | 40 | 0.018434 | 0.125 | 0.08 | 261 | 0 | 0.364 | 1 | 1 | cs | TRUE
7 | LV_1069-9_0_5_line_7 |  | 7 | 8 | 0.011413 | 0.125 | 0.08 | 261 | 0 | 0.364 | 1 | 1 | cs | TRUE
8 | LV_1069-9_0_5_line_8 |  | 8 | 33 | 0.03445 | 0.125 | 0.08 | 261 | 0 | 0.364 | 1 | 1 | cs | TRUE
9 | LV_1069-9_0_5_line_9 |  | 8 | 36 | 0.013972 | 0.125 | 0.08 | 261 | 0 | 0.364 | 1 | 1 | cs | TRUE
10 | LV_1069-9_0_5_line_10 |  | 9 | 10 | 0.0041659 | 0.125 | 0.08 | 261 | 0 | 0.364 | 1 | 1 | cs | TRUE
11 | LV_1069-9_0_5_line_11 |  | 9 | 11 | 0.01689 | 0.125 | 0.08 | 261 | 0 | 0.364 | 1 | 1 | cs | TRUE
12 | LV_1069-9_0_5_line_12 |  | 10 | 12 | 0.035292 | 0.125 | 0.08 | 261 | 0 | 0.364 | 1 | 1 | cs | TRUE
13 | LV_1069-9_0_5_line_13 |  | 11 | 13 | 0.020109 | 0.125 | 0.08 | 261 | 0 | 0.364 | 1 | 1 | cs | TRUE
14 | LV_1069-9_0_5_line_14 |  | 11 | 14 | 0.031562 | 0.125 | 0.08 | 261 | 0 | 0.364 | 1 | 2 | cs | TRUE
15 | LV_1069-9_0_5_line_15 |  | 12 | 15 | 0.016049 | 0.125 | 0.08 | 261 | 0 | 0.364 | 1 | 1 | cs | TRUE
16 | LV_1069-9_0_5_line_16 |  | 12 | 16 | 0.004425 | 0.125 | 0.08 | 261 | 0 | 0.364 | 1 | 1 | cs | TRUE
17 | LV_1069-9_0_5_line_17 |  | 13 | 17 | 0.006292 | 0.125 | 0.08 | 261 | 0 | 0.364 | 1 | 1 | cs | TRUE
18 | LV_1069-9_0_5_line_18 |  | 14 | 21 | 0.025244 | 0.125 | 0.08 | 261 | 0 | 0.364 | 1 | 1 | cs | TRUE
19 | LV_1069-9_0_5_line_19 |  | 14 | 22 | 0.0095866 | 0.125 | 0.08 | 261 | 0 | 0.364 | 1 | 1 | cs | TRUE
20 | LV_1069-9_0_5_line_20 |  | 14 | 23 | 0.046445 | 0.125 | 0.08 | 261 | 0 | 0.364 | 1 | 1 | cs | TRUE
21 | LV_1069-9_0_5_line_21 |  | 14 | 18 | 0.0304 | 0.125 | 0.08 | 261 | 0 | 0.364 | 1 | 3 | cs | TRUE
22 | LV_1069-9_0_5_line_22 |  | 15 | 24 | 0.0012802 | 0.125 | 0.08 | 261 | 0 | 0.364 | 1 | 1 | cs | TRUE
23 | LV_1069-9_0_5_line_23 |  | 16 | 25 | 0.027088 | 0.125 | 0.08 | 261 | 0 | 0.364 | 1 | 1 | cs | TRUE
24 | LV_1069-9_0_5_line_24 |  | 17 | 26 | 0.0059142 | 0.125 | 0.08 | 261 | 0 | 0.364 | 1 | 1 | cs | TRUE
25 | LV_1069-9_0_5_line_25 |  | 18 | 19 | 0.018743 | 0.125 | 0.08 | 261 | 0 | 0.364 | 1 | 1 | cs | TRUE
26 | LV_1069-9_0_5_line_26 |  | 18 | 20 | 0.023292 | 0.125 | 0.08 | 261 | 0 | 0.364 | 1 | 1 | cs | TRUE
27 | LV_1069-9_0_5_line_27 |  | 19 | 27 | 0.0024438 | 0.125 | 0.08 | 261 | 0 | 0.364 | 1 | 1 | cs | TRUE
28 | LV_1069-9_0_5_line_28 |  | 20 | 28 | 0.014352 | 0.125 | 0.08 | 261 | 0 | 0.364 | 1 | 1 | cs | TRUE
29 | LV_1069-9_0_5_line_29 |  | 21 | 29 | 0.013872 | 0.125 | 0.08 | 261 | 0 | 0.364 | 1 | 1 | cs | TRUE
30 | LV_1069-9_0_5_line_30 |  | 24 | 41 | 0.018714 | 0.125 | 0.08 | 261 | 0 | 0.364 | 1 | 1 | cs | TRUE
31 | LV_1069-9_0_5_line_31 |  | 25 | 45 | 0.0061314 | 0.125 | 0.08 | 261 | 0 | 0.364 | 1 | 1 | cs | TRUE
32 | LV_1069-9_0_5_line_32 |  | 26 | 33 | 0.010912 | 0.125 | 0.08 | 261 | 0 | 0.364 | 1 | 1 | cs | TRUE
33 | LV_1069-9_0_5_line_33 |  | 26 | 31 | 0.012058 | 0.125 | 0.08 | 261 | 0 | 0.364 | 1 | 1 | cs | TRUE
34 | LV_1069-9_0_5_line_34 |  | 28 | 48 | 0.016494 | 0.125 | 0.08 | 261 | 0 | 0.364 | 1 | 1 | cs | TRUE
35 | LV_1069-9_0_5_line_35 |  | 29 | 77 | 0.053826 | 0.125 | 0.08 | 261 | 0 | 0.364 | 1 | 1 | cs | TRUE
36 | LV_1069-9_0_5_line_36 |  | 30 | 31 | 0.017083 | 0.125 | 0.08 | 261 | 0 | 0.364 | 1 | 1 | cs | TRUE
37 | LV_1069-9_0_5_line_37 |  | 30 | 32 | 0.0014306 | 0.125 | 0.08 | 261 | 0 | 0.364 | 1 | 1 | cs | TRUE
38 | LV_1069-9_0_5_line_38 |  | 34 | 35 | 0.020968 | 0.125 | 0.08 | 261 | 0 | 0.364 | 1 | 1 | cs | TRUE
39 | LV_1069-9_0_5_line_39 |  | 34 | 36 | 0.0011471 | 0.125 | 0.08 | 261 | 0 | 0.364 | 1 | 1 | cs | TRUE
40 | LV_1069-9_0_5_line_40 |  | 35 | 37 | 0.0027174 | 0.125 | 0.08 | 261 | 0 | 0.364 | 1 | 1 | cs | TRUE
41 | LV_1069-9_0_5_line_41 |  | 37 | 38 | 0.025881 | 0.125 | 0.08 | 261 | 0 | 0.364 | 1 | 1 | cs | TRUE
42 | LV_1069-9_0_5_line_42 |  | 38 | 39 | 0.043422 | 0.125 | 0.08 | 261 | 0 | 0.364 | 1 | 1 | cs | TRUE
43 | LV_1069-9_0_5_line_43 |  | 39 | 40 | 0.040148 | 0.125 | 0.08 | 261 | 0 | 0.364 | 1 | 1 | cs | TRUE
44 | LV_1069-9_0_5_line_44 |  | 41 | 42 | 0.010909 | 0.125 | 0.08 | 261 | 0 | 0.364 | 1 | 1 | cs | TRUE
45 | LV_1069-9_0_5_line_45 |  | 42 | 43 | 0.00097414 | 0.125 | 0.08 | 261 | 0 | 0.364 | 1 | 1 | cs | TRUE
46 | LV_1069-9_0_5_line_46 |  | 42 | 44 | 0.022848 | 0.125 | 0.08 | 261 | 0 | 0.364 | 1 | 1 | cs | TRUE
47 | LV_1069-9_0_5_line_47 |  | 45 | 46 | 0.025407 | 0.125 | 0.08 | 261 | 0 | 0.364 | 1 | 1 | cs | TRUE
48 | LV_1069-9_0_5_line_48 |  | 45 | 47 | 0.032208 | 0.125 | 0.08 | 261 | 0 | 0.364 | 1 | 1 | cs | TRUE
49 | LV_1069-9_0_5_line_49 |  | 46 | 49 | 0.017018 | 0.125 | 0.08 | 261 | 0 | 0.364 | 1 | 1 | cs | TRUE
50 | LV_1069-9_0_5_line_50 |  | 47 | 50 | 0.02208 | 0.125 | 0.08 | 261 | 0 | 0.364 | 1 | 1 | cs | TRUE
51 | LV_1069-9_0_5_line_51 |  | 48 | 51 | 0.021082 | 0.125 | 0.08 | 261 | 0 | 0.364 | 1 | 1 | cs | TRUE
52 | LV_1069-9_0_5_line_52 |  | 48 | 52 | 0.023736 | 0.125 | 0.08 | 261 | 0 | 0.364 | 1 | 1 | cs | TRUE
53 | LV_1069-9_0_5_line_53 |  | 49 | 53 | 0.022751 | 0.125 | 0.08 | 261 | 0 | 0.364 | 1 | 1 | cs | TRUE
54 | LV_1069-9_0_5_line_54 |  | 50 | 54 | 0.018277 | 0.125 | 0.08 | 261 | 0 | 0.364 | 1 | 1 | cs | TRUE
55 | LV_1069-9_0_5_line_55 |  | 51 | 60 | 0.0055624 | 0.125 | 0.08 | 261 | 0 | 0.364 | 1 | 1 | cs | TRUE
56 | LV_1069-9_0_5_line_56 |  | 52 | 88 | 0.019265 | 0.125 | 0.08 | 261 | 0 | 0.364 | 1 | 1 | cs | TRUE
57 | LV_1069-9_0_5_line_57 |  | 53 | 75 | 0.008568 | 0.125 | 0.08 | 261 | 0 | 0.364 | 1 | 1 | cs | TRUE
58 | LV_1069-9_0_5_line_58 |  | 54 | 87 | 0.0053325 | 0.125 | 0.08 | 261 | 0 | 0.364 | 1 | 1 | cs | TRUE
59 | LV_1069-9_0_5_line_59 |  | 55 | 56 | 0.016426 | 0.125 | 0.08 | 261 | 0 | 0.364 | 1 | 1 | cs | TRUE
60 | LV_1069-9_0_5_line_60 |  | 55 | 57 | 0.035474 | 0.125 | 0.08 | 261 | 0 | 0.364 | 1 | 1 | cs | TRUE
61 | LV_1069-9_0_5_line_61 |  | 56 | 58 | 0.017251 | 0.125 | 0.08 | 261 | 0 | 0.364 | 1 | 1 | cs | TRUE
62 | LV_1069-9_0_5_line_62 |  | 57 | 59 | 0.033704 | 0.125 | 0.08 | 261 | 0 | 0.364 | 1 | 1 | cs | TRUE
63 | LV_1069-9_0_5_line_63 |  | 57 | 60 | 0.029299 | 0.125 | 0.08 | 261 | 0 | 0.364 | 1 | 1 | cs | TRUE
64 | LV_1069-9_0_5_line_64 |  | 58 | 61 | 0.031315 | 0.125 | 0.08 | 261 | 0 | 0.364 | 1 | 1 | cs | TRUE
65 | LV_1069-9_0_5_line_65 |  | 58 | 62 | 0.02654 | 0.125 | 0.08 | 261 | 0 | 0.364 | 1 | 1 | cs | TRUE
66 | LV_1069-9_0_5_line_66 |  | 59 | 63 | 0.0080247 | 0.125 | 0.08 | 261 | 0 | 0.364 | 1 | 1 | cs | TRUE
67 | LV_1069-9_0_5_line_67 |  | 59 | 64 | 0.011692 | 0.125 | 0.08 | 261 | 0 | 0.364 | 1 | 1 | cs | TRUE
68 | LV_1069-9_0_5_line_68 |  | 61 | 65 | 0.027396 | 0.125 | 0.08 | 261 | 0 | 0.364 | 1 | 1 | cs | TRUE
69 | LV_1069-9_0_5_line_69 |  | 63 | 66 | 0.029564 | 0.125 | 0.08 | 261 | 0 | 0.364 | 1 | 1 | cs | TRUE
70 | LV_1069-9_0_5_line_70 |  | 64 | 67 | 0.0005493 | 0.125 | 0.08 | 261 | 0 | 0.364 | 1 | 1 | cs | TRUE
71 | LV_1069-9_0_5_line_71 |  | 65 | 68 | 0.053207 | 0.125 | 0.08 | 261 | 0 | 0.364 | 1 | 1 | cs | TRUE
72 | LV_1069-9_0_5_line_72 |  | 66 | 85 | 0.01359 | 0.125 | 0.08 | 261 | 0 | 0.364 | 1 | 1 | cs | TRUE
73 | LV_1069-9_0_5_line_73 |  | 69 | 70 | 0.0039572 | 0.125 | 0.08 | 261 | 0 | 0.364 | 1 | 1 | cs | TRUE
74 | LV_1069-9_0_5_line_74 |  | 70 | 71 | 0.033429 | 0.125 | 0.08 | 261 | 0 | 0.364 | 1 | 1 | cs | TRUE
75 | LV_1069-9_0_5_line_75 |  | 71 | 72 | 0.030619 | 0.125 | 0.08 | 261 | 0 | 0.364 | 1 | 1 | cs | TRUE
76 | LV_1069-9_0_5_line_76 |  | 72 | 73 | 0.039036 | 0.125 | 0.08 | 261 | 0 | 0.364 | 1 | 1 | cs | TRUE
77 | LV_1069-9_0_5_line_77 |  | 73 | 74 | 0.013385 | 0.125 | 0.08 | 261 | 0 | 0.364 | 1 | 1 | cs | TRUE
78 | LV_1069-9_0_5_line_78 |  | 74 | 85 | 0.018342 | 0.125 | 0.08 | 261 | 0 | 0.364 | 1 | 1 | cs | TRUE
79 | LV_1069-9_0_5_line_79 |  | 75 | 76 | 0.0082987 | 0.125 | 0.08 | 261 | 0 | 0.364 | 1 | 1 | cs | TRUE
80 | LV_1069-9_0_5_line_80 |  | 77 | 83 | 0.014344 | 0.125 | 0.08 | 261 | 0 | 0.364 | 1 | 1 | cs | TRUE
81 | LV_1069-9_0_5_line_81 |  | 78 | 79 | 0.016986 | 0.125 | 0.08 | 261 | 0 | 0.364 | 1 | 1 | cs | TRUE
82 | LV_1069-9_0_5_line_82 |  | 79 | 80 | 0.03572 | 0.125 | 0.08 | 261 | 0 | 0.364 | 1 | 1 | cs | TRUE
83 | LV_1069-9_0_5_line_83 |  | 80 | 81 | 0.019892 | 0.125 | 0.08 | 261 | 0 | 0.364 | 1 | 1 | cs | TRUE
84 | LV_1069-9_0_5_line_84 |  | 81 | 82 | 0.016689 | 0.125 | 0.08 | 261 | 0 | 0.364 | 1 | 1 | cs | TRUE
85 | LV_1069-9_0_5_line_85 |  | 82 | 89 | 0.03517 | 0.125 | 0.08 | 261 | 0 | 0.364 | 1 | 1 | cs | TRUE
86 | LV_1069-9_0_5_line_86 |  | 83 | 84 | 0.0088912 | 0.125 | 0.08 | 261 | 0 | 0.364 | 1 | 1 | cs | TRUE
87 | LV_1069-9_0_5_line_87 |  | 85 | 86 | 0.014884 | 0.125 | 0.08 | 261 | 0 | 0.364 | 1 | 1 | cs | TRUE
88 | LV_1069-9_0_5_line_88 |  | 88 | 89 | 0.0098394 | 0.125 | 0.08 | 261 | 0 | 0.364 | 1 | 1 | cs | TRUE

## trafo
| name | std_type | hv_bus | lv_bus | sn_mva | vn_hv_kv | vn_lv_kv | vk_percent | vkr_percent | pfe_kw | i0_percent | shift_degree | tap_side | tap_neutral | tap_min | tap_max | tap_step_percent | tap_step_degree | tap_pos | tap_phase_shifter | parallel | df | in_service
0 | LV_1069-9_0_5_trafo_11 | 0.63 MVA 20/0.4 kV | 90 | 18 | 0.63 | 20 | 0.4 | 6 | 1.206 | 1.65 | 0.2619 | 150 | hv | 0 | -2 | 2 | 2.5 | 0 | 0 | FALSE | 1 | 1 | TRUE

## line_geodata
| x0 | y0 | x1 | y1 | x2 | y2 | x3 | y3 | x4 | y4 | x5 | y5
0 | 2675079.9405 | 1209480.8369 | 2675076.583 | 1209480.0387 | 2675072.2924 | 1209480.8963 | 2675062.6628 | 1209484.3774 | 2675053.4611 | 1209489.674
1 | 2675046.7283 | 1209493.5495 | 2675053.4611 | 1209489.674
2 | 2675079.9405 | 1209480.8369 | 2675081.9085 | 1209474.2576 | 2675084.3007 | 1209470.2184
3 | 2675046.7283 | 1209493.5495 | 2675036.4916 | 1209472.7855 | 2675033.769 | 1209466.5826
4 | 2675092.0707 | 1209463.8007 | 2675090.0751 | 1209465.01 | 2675084.3007 | 1209470.2184
5 | 2675121.58 | 1209460.5258 | 2675117.1603 | 1209459.5585 | 2675108.5022 | 1209458.938 | 2675100.8939 | 1209460.0652 | 2675095.1615 | 1209461.9276 | 2675092.0707 | 1209463.8007
6 | 2675121.58 | 1209460.5258 | 2675122.3405 | 1209456.8776 | 2675125.575 | 1209442.5307
7 | 2675049.8492 | 1209420.1091 | 2675045.9388 | 1209428.2095 | 2675044.0422 | 1209429.7102
8 | 2675049.8492 | 1209420.1091 | 2675041.6058 | 1209425.1864 | 2675030.099 | 1209428.6328 | 2675017.4009 | 1209427.4125
9 | 2675049.8492 | 1209420.1091 | 2675058.3914 | 1209414.8465 | 2675061.9021 | 1209413.0616
10 | 2674961.4633 | 1209422.8683 | 2674958.3302 | 1209420.1227
11 | 2674975.1975 | 1209432.3786 | 2674974.2374 | 1209431.9552 | 2674971.6216 | 1209430.8105 | 2674969.4291 | 1209429.849 | 2674961.4633 | 1209422.8683
12 | 2674934.1734 | 1209394.6508 | 2674940.9262 | 1209404.1416 | 2674945.6165 | 1209408.9813 | 2674958.3302 | 1209420.1227
13 | 2674975.1975 | 1209432.3786 | 2674984.8757 | 1209432.8894 | 2674994.8509 | 1209429.8868
14 | 2674975.1975 | 1209432.3786 | 2674959.1574 | 1209445.7189 | 2674956.7837 | 1209456.1512
15 | 2674934.1734 | 1209394.6508 | 2674939.7561 | 1209391.997 | 2674947.3174 | 1209385.6567
16 | 2674931.6267 | 1209391.0276 | 2674934.1734 | 1209394.6508
17 | 2674994.8509 | 1209429.8868 | 2675000.876 | 1209428.0733
18 | 2674956.7837 | 1209456.1512 | 2674957.9108 | 1209465.6714 | 2674952.2136 | 1209480.2552
19 | 2674956.7837 | 1209456.1512 | 2674957.9108 | 1209465.6714
20 | 2674956.7837 | 1209456.1512 | 2674935.1458 | 1209473.9686 | 2674930.3891 | 1209487.1282 | 2674930.06 | 1209491.538
21 | 2674941.1569 | 1209441.4457 | 2674944.0687 | 1209440.8152 | 2674948.7709 | 1209439.8626 | 2674959.1574 | 1209445.7189 | 2674956.7837 | 1209456.1512
22 | 2674947.3174 | 1209385.6567 | 2674948.2983 | 1209384.8342
23 | 2674931.6267 | 1209391.0276 | 2674922.9597 | 1209375.3645 | 2674918.2168 | 1209367.4969
24 | 2675006.5391 | 1209426.3686 | 2675000.876 | 1209428.0733
25 | 2674941.1569 | 1209441.4457 | 2674924.8845 | 1209450.747
26 | 2674941.1569 | 1209441.4457 | 2674928.7505 | 1209431.1835 | 2674922.8129 | 1209427.1267
27 | 2674922.7628 | 1209451.9597 | 2674924.8845 | 1209450.747
28 | 2674910.963 | 1209419.0304 | 2674922.8129 | 1209427.1267
29 | 2674947.1661 | 1209493.176 | 2674952.2136 | 1209480.2552
30 | 2674948.2983 | 1209384.8342 | 2674962.6383 | 1209372.8098
31 | 2674915.0513 | 1209362.2459 | 2674918.2168 | 1209367.4969
32 | 2675006.5391 | 1209426.3686 | 2675017.4009 | 1209427.4125
33 | 2675006.5391 | 1209426.3686 | 2675012.0113 | 1209415.6234
34 | 2674910.963 | 1209419.0304 | 2674905.9545 | 1209430.4414 | 2674904.4328 | 1209434.1802
35 | 2674947.1661 | 1209493.176 | 2674991.9136 | 1209523.0903
36 | 2675019.7637 | 1209400.4006 | 2675012.0113 | 1209415.6234
37 | 2675020.4129 | 1209399.1258 | 2675019.7637 | 1209400.4006
38 | 2675081.6152 | 1209403.0391 | 2675062.9246 | 1209412.5417
39 | 2675061.9021 | 1209413.0616 | 2675062.9246 | 1209412.5417
40 | 2675081.6152 | 1209403.0391 | 2675084.0375 | 1209401.8075
41 | 2675108.2863 | 1209393.3717 | 2675103.316 | 1209393.8762 | 2675090.8918 | 1209398.3227 | 2675084.0375 | 1209401.8075
42 | 2675108.2863 | 1209393.3717 | 2675115.8751 | 1209392.6001 | 2675131.0097 | 1209396.871 | 2675146.81 | 1209409.2444
43 | 2675146.81 | 1209409.2444 | 2675144.1117 | 1209412.2346 | 2675128.3106 | 1209432.5151 | 2675127.2519 | 1209435.0923 | 2675125.575 | 1209442.5307
44 | 2674970.259 | 1209365.0297 | 2674964.825 | 1209370.9763 | 2674962.6383 | 1209372.8098
45 | 2674970.9166 | 1209364.311 | 2674970.259 | 1209365.0297
46 | 2674970.259 | 1209365.0297 | 2674981.0285 | 1209373.0812 | 2674987.4687 | 1209366.2322
47 | 2674915.0513 | 1209362.2459 | 2674896.7303 | 1209379.8493
48 | 2674915.0513 | 1209362.2459 | 2674911.9663 | 1209357.2929 | 2674909.21 | 1209353.4115 | 2674901.9274 | 1209343.1247 | 2674895.6446 | 1209336.668
49 | 2674883.157 | 1209374.2938 | 2674888.2669 | 1209380.0543 | 2674891.0518 | 1209381.6569 | 2674893.3941 | 1209381.5863 | 2674896.7303 | 1209379.8493 | 2674896.7303 | 1209379.8493
50 | 2674895.6446 | 1209336.668 | 2674880.2462 | 1209320.8436
51 | 2674904.4328 | 1209434.1802 | 2674898.3606 | 1209449.7916 | 2674897.0907 | 1209453.9322
52 | 2674904.4328 | 1209434.1802 | 2674897.5231 | 1209430.5245 | 2674882.9351 | 1209424.153
53 | 2674883.157 | 1209374.2938 | 2674876.4086 | 1209366.686 | 2674869.9268 | 1209362.8467 | 2674865.3388 | 1209360.7402
54 | 2674880.2462 | 1209320.8436 | 2674867.4998 | 1209307.7445
55 | 2674895.4596 | 1209459.25 | 2674897.0907 | 1209453.9322
56 | 2674882.9351 | 1209424.153 | 2674875.1143 | 1209420.7372 | 2674868.2087 | 1209418.5714 | 2674864.7583 | 1209418.0272
57 | 2674857.5524 | 1209357.1651 | 2674865.3388 | 1209360.7402
58 | 2674863.781 | 1209303.9228 | 2674867.4998 | 1209307.7445
59 | 2674859.1667 | 1209494.5389 | 2674858.893 | 1209494.5691 | 2674849.4746 | 1209493.9506 | 2674842.8536 | 1209492.8476
60 | 2674894.0463 | 1209488.2617 | 2674883.7203 | 1209490.3112 | 2674869.2075 | 1209493.4311 | 2674859.1667 | 1209494.5389
61 | 2674826.1998 | 1209488.3775 | 2674832.9021 | 1209490.385 | 2674841.8964 | 1209492.6881 | 2674842.8536 | 1209492.8476
62 | 2674908.2509 | 1209518.7703 | 2674899.59 | 1209502.6292 | 2674894.0463 | 1209488.2617
63 | 2674894.0463 | 1209488.2617 | 2674893.0412 | 1209475.6856 | 2674893.9203 | 1209466.2129 | 2674894.1838 | 1209463.3922 | 2674894.997 | 1209460.9787 | 2674895.4596 | 1209459.25
64 | 2674826.1998 | 1209488.3775 | 2674820.2725 | 1209519.1226
65 | 2674826.1998 | 1209488.3775 | 2674816.3361 | 1209482.0499 | 2674806.0855 | 1209474.4499 | 2674804.4717 | 1209473.1694
66 | 2674908.2509 | 1209518.7703 | 2674912.0477 | 1209525.84
67 | 2674908.2509 | 1209518.7703 | 2674897.912 | 1209524.2303
68 | 2674820.2725 | 1209519.1226 | 2674819.4074 | 1209534.1546 | 2674822.8357 | 1209546.0074
69 | 2674912.0477 | 1209525.84 | 2674926.0359 | 1209551.8858
70 | 2674897.4263 | 1209524.4868 | 2674897.912 | 1209524.2303
71 | 2674822.8357 | 1209546.0074 | 2674824.1067 | 1209550.4015 | 2674831.9383 | 1209562.3628 | 2674845.086 | 1209574.1128 | 2674859.1842 | 1209583.069
72 | 2674932.4658 | 1209563.8583 | 2674926.0359 | 1209551.8858
73 | 2674908.8237 | 1209613.6713 | 2674905.4459 | 1209611.6096
74 | 2674935.876 | 1209632.4666 | 2674934.1544 | 1209629.1317 | 2674908.8237 | 1209613.6713
75 | 2674965.9351 | 1209626.2068 | 2674935.876 | 1209632.4666
76 | 2674965.9351 | 1209626.2068 | 2674947.4721 | 1209591.8129
77 | 2674947.4721 | 1209591.8129 | 2674941.1413 | 1209580.0194
78 | 2674932.4658 | 1209563.8583 | 2674941.1413 | 1209580.0194
79 | 2674850.0106 | 1209353.7023 | 2674857.5524 | 1209357.1651
80 | 2674996.1614 | 1209536.791 | 2674991.9136 | 1209523.0903
81 | 2674753.3373 | 1209432.596 | 2674766.6438 | 1209443.1543
82 | 2674783.3419 | 1209414.9719 | 2674771.6032 | 1209418.1268 | 2674762.9662 | 1209422.488 | 2674753.3373 | 1209432.596
83 | 2674783.3419 | 1209414.9719 | 2674803.2337 | 1209415.099
84 | 2674803.2337 | 1209415.099 | 2674817.684 | 1209415.1913 | 2674819.9228 | 1209415.1892
85 | 2674855.039 | 1209416.4941 | 2674853.5055 | 1209416.2522 | 2674836.6507 | 1209415.1735 | 2674819.9228 | 1209415.1892
86 | 2674987.3273 | 1209537.7975 | 2674996.1614 | 1209536.791
87 | 2674917.6334 | 1209562.1821 | 2674932.4658 | 1209563.8583
88 | 2674855.039 | 1209416.4941 | 2674864.7583 | 1209418.0272

## bus_geodata
| x | y | coords
0 | 2675053.4611 | 1209489.674
1 | 2675079.9405 | 1209480.8369
2 | 2675046.7283 | 1209493.5495
3 | 2675084.3007 | 1209470.2184
4 | 2675033.769 | 1209466.5826
5 | 2675092.0707 | 1209463.8007
6 | 2675121.58 | 1209460.5258
7 | 2675044.0422 | 1209429.7102
8 | 2675049.8492 | 1209420.1091
9 | 2674961.4633 | 1209422.8684
10 | 2674958.3302 | 1209420.1227
11 | 2674975.1975 | 1209432.3786
12 | 2674934.1734 | 1209394.6508
13 | 2674994.8509 | 1209429.8868
14 | 2674956.7838 | 1209456.1512
15 | 2674947.3173 | 1209385.6567
16 | 2674931.6267 | 1209391.0276
17 | 2675000.876 | 1209428.0733
18 | 2674941.1569 | 1209441.4457
19 | 2674924.8845 | 1209450.747
20 | 2674922.8129 | 1209427.1267
21 | 2674952.2136 | 1209480.2552
22 | 2674957.9108 | 1209465.6714
23 | 2674930.06 | 1209491.538
24 | 2674948.2983 | 1209384.8342
25 | 2674918.2168 | 1209367.4969
26 | 2675006.5391 | 1209426.3686
27 | 2674922.7628 | 1209451.9597
28 | 2674910.963 | 1209419.0304
29 | 2674947.1661 | 1209493.176
30 | 2675019.7637 | 1209400.4006
31 | 2675012.0113 | 1209415.6234
32 | 2675020.4129 | 1209399.1258
33 | 2675017.4009 | 1209427.4125
34 | 2675062.9246 | 1209412.5417
35 | 2675081.6152 | 1209403.0391
36 | 2675061.9021 | 1209413.0616
37 | 2675084.0375 | 1209401.8075
38 | 2675108.2863 | 1209393.3717
39 | 2675146.81 | 1209409.2444
40 | 2675125.575 | 1209442.5307
41 | 2674962.6383 | 1209372.8098
42 | 2674970.259 | 1209365.0297
43 | 2674970.9166 | 1209364.311
44 | 2674987.4687 | 1209366.2322
45 | 2674915.0513 | 1209362.2459
46 | 2674896.7303 | 1209379.8493
47 | 2674895.6446 | 1209336.668
48 | 2674904.4328 | 1209434.1802
49 | 2674883.157 | 1209374.2938
50 | 2674880.2462 | 1209320.8436
51 | 2674897.0907 | 1209453.9322
52 | 2674882.9351 | 1209424.153
53 | 2674865.3388 | 1209360.7402
54 | 2674867.4998 | 1209307.7445
55 | 2674859.1667 | 1209494.5389
56 | 2674842.8536 | 1209492.8476
57 | 2674894.0463 | 1209488.2617
58 | 2674826.1998 | 1209488.3775
59 | 2674908.2509 | 1209518.7703
60 | 2674895.4596 | 1209459.25
61 | 2674820.2725 | 1209519.1226
62 | 2674804.4717 | 1209473.1694
63 | 2674912.0477 | 1209525.84
64 | 2674897.912 | 1209524.2303
65 | 2674822.8357 | 1209546.0074
66 | 2674926.0359 | 1209551.8858
67 | 2674897.4263 | 1209524.4868
68 | 2674859.1842 | 1209583.069
69 | 2674905.4459 | 1209611.6096
70 | 2674908.8237 | 1209613.6713
71 | 2674935.876 | 1209632.4666
72 | 2674965.9351 | 1209626.2068
73 | 2674947.4721 | 1209591.8129
74 | 2674941.1413 | 1209580.0194
75 | 2674857.5524 | 1209357.1651
76 | 2674850.0106 | 1209353.7023
77 | 2674991.9136 | 1209523.0903
78 | 2674766.6438 | 1209443.1543
79 | 2674753.3373 | 1209432.596
80 | 2674783.3419 | 1209414.9719
81 | 2674803.2337 | 1209415.099
82 | 2674819.9228 | 1209415.1892
83 | 2674996.1614 | 1209536.791
84 | 2674987.3273 | 1209537.7975
85 | 2674932.4658 | 1209563.8583
86 | 2674917.6334 | 1209562.1821
87 | 2674863.781 | 1209303.9228
88 | 2674864.7583 | 1209418.0272
89 | 2674855.039 | 1209416.4941
90 | 2674959.1574 | 1209445.7189

## line_std_types
| c_nf_per_km | r_ohm_per_km | x_ohm_per_km | max_i_ka | type | q_mm2 | alpha | voltage_rating
NAYY 4x50 SE | 210 | 0.642 | 0.083 | 0.142 | cs | 50 | 0.00403 | LV
NAYY 4x120 SE | 264 | 0.225 | 0.08 | 0.242 | cs | 120 | 0.00403 | LV
NAYY 4x150 SE | 261 | 0.208 | 0.08 | 0.27 | cs | 150 | 0.00403 | LV
NA2XS2Y 1x95 RM/25 12/20 kV | 216 | 0.313 | 0.132 | 0.252 | cs | 95 | 0.00403 | MV
NA2XS2Y 1x185 RM/25 12/20 kV | 273 | 0.161 | 0.117 | 0.362 | cs | 185 | 0.00403 | MV
NA2XS2Y 1x240 RM/25 12/20 kV | 304 | 0.122 | 0.112 | 0.421 | cs | 240 | 0.00403 | MV
NA2XS2Y 1x95 RM/25 6/10 kV | 315 | 0.313 | 0.123 | 0.249 | cs | 95 | 0.00403 | MV
NA2XS2Y 1x185 RM/25 6/10 kV | 406 | 0.161 | 0.11 | 0.358 | cs | 185 | 0.00403 | MV
NA2XS2Y 1x240 RM/25 6/10 kV | 456 | 0.122 | 0.105 | 0.416 | cs | 240 | 0.00403 | MV
NA2XS2Y 1x150 RM/25 12/20 kV | 250 | 0.206 | 0.116 | 0.319 | cs | 150 | 0.00403 | MV
NA2XS2Y 1x120 RM/25 12/20 kV | 230 | 0.253 | 0.119 | 0.283 | cs | 120 | 0.00403 | MV
NA2XS2Y 1x70 RM/25 12/20 kV | 190 | 0.443 | 0.132 | 0.22 | cs | 70 | 0.00403 | MV
NA2XS2Y 1x150 RM/25 6/10 kV | 360 | 0.206 | 0.11 | 0.315 | cs | 150 | 0.00403 | MV
NA2XS2Y 1x120 RM/25 6/10 kV | 340 | 0.253 | 0.113 | 0.28 | cs | 120 | 0.00403 | MV
NA2XS2Y 1x70 RM/25 6/10 kV | 280 | 0.443 | 0.123 | 0.217 | cs | 70 | 0.00403 | MV
N2XS(FL)2Y 1x120 RM/35 64/110 kV | 112 | 0.153 | 0.166 | 0.366 | cs | 120 | 0.00393 | HV
N2XS(FL)2Y 1x185 RM/35 64/110 kV | 125 | 0.099 | 0.156 | 0.457 | cs | 185 | 0.00393 | HV
N2XS(FL)2Y 1x240 RM/35 64/110 kV | 135 | 0.075 | 0.149 | 0.526 | cs | 240 | 0.00393 | HV
N2XS(FL)2Y 1x300 RM/35 64/110 kV | 144 | 0.06 | 0.144 | 0.588 | cs | 300 | 0.00393 | HV
15-AL1/3-ST1A 0.4 | 11 | 1.8769 | 0.35 | 0.105 | ol | 16 | 0.00403 | LV
24-AL1/4-ST1A 0.4 | 11.25 | 1.2012 | 0.335 | 0.14 | ol | 24 | 0.00403 | LV
48-AL1/8-ST1A 0.4 | 12.2 | 0.5939 | 0.3 | 0.21 | ol | 48 | 0.00403 | LV
94-AL1/15-ST1A 0.4 | 13.2 | 0.306 | 0.29 | 0.35 | ol | 94 | 0.00403 | LV
34-AL1/6-ST1A 10.0 | 9.7 | 0.8342 | 0.36 | 0.17 | ol | 34 | 0.00403 | MV
48-AL1/8-ST1A 10.0 | 10.1 | 0.5939 | 0.35 | 0.21 | ol | 48 | 0.00403 | MV
70-AL1/11-ST1A 10.0 | 10.4 | 0.4132 | 0.339 | 0.29 | ol | 70 | 0.00403 | MV
94-AL1/15-ST1A 10.0 | 10.75 | 0.306 | 0.33 | 0.35 | ol | 94 | 0.00403 | MV
122-AL1/20-ST1A 10.0 | 11.1 | 0.2376 | 0.323 | 0.41 | ol | 122 | 0.00403 | MV
149-AL1/24-ST1A 10.0 | 11.25 | 0.194 | 0.315 | 0.47 | ol | 149 | 0.00403 | MV
34-AL1/6-ST1A 20.0 | 9.15 | 0.8342 | 0.382 | 0.17 | ol | 34 | 0.00403 | MV
48-AL1/8-ST1A 20.0 | 9.5 | 0.5939 | 0.372 | 0.21 | ol | 48 | 0.00403 | MV
70-AL1/11-ST1A 20.0 | 9.7 | 0.4132 | 0.36 | 0.29 | ol | 70 | 0.00403 | MV
94-AL1/15-ST1A 20.0 | 10 | 0.306 | 0.35 | 0.35 | ol | 94 | 0.00403 | MV
122-AL1/20-ST1A 20.0 | 10.3 | 0.2376 | 0.344 | 0.41 | ol | 122 | 0.00403 | MV
149-AL1/24-ST1A 20.0 | 10.5 | 0.194 | 0.337 | 0.47 | ol | 149 | 0.00403 | MV
184-AL1/30-ST1A 20.0 | 10.75 | 0.1571 | 0.33 | 0.535 | ol | 184 | 0.00403 | MV
243-AL1/39-ST1A 20.0 | 11 | 0.1188 | 0.32 | 0.645 | ol | 243 | 0.00403 | MV
48-AL1/8-ST1A 110.0 | 8 | 0.5939 | 0.46 | 0.21 | ol | 48 | 0.00403 | HV
70-AL1/11-ST1A 110.0 | 8.4 | 0.4132 | 0.45 | 0.29 | ol | 70 | 0.00403 | HV
94-AL1/15-ST1A 110.0 | 8.65 | 0.306 | 0.44 | 0.35 | ol | 94 | 0.00403 | HV
122-AL1/20-ST1A 110.0 | 8.5 | 0.2376 | 0.43 | 0.41 | ol | 122 | 0.00403 | HV
149-AL1/24-ST1A 110.0 | 8.75 | 0.194 | 0.41 | 0.47 | ol | 149 | 0.00403 | HV
184-AL1/30-ST1A 110.0 | 8.8 | 0.1571 | 0.4 | 0.535 | ol | 184 | 0.00403 | HV
243-AL1/39-ST1A 110.0 | 9 | 0.1188 | 0.39 | 0.645 | ol | 243 | 0.00403 | HV
305-AL1/39-ST1A 110.0 | 9.2 | 0.0949 | 0.38 | 0.74 | ol | 305 | 0.00403 | HV
490-AL1/64-ST1A 110.0 | 9.75 | 0.059 | 0.37 | 0.96 | ol | 490 | 0.00403 | HV
679-AL1/86-ST1A 110.0 | 9.95 | 0.042 | 0.36 | 1.15 | ol | 679 | 0.00403 | HV
490-AL1/64-ST1A 220.0 | 10 | 0.059 | 0.285 | 0.96 | ol | 490 | 0.00403 | HV
679-AL1/86-ST1A 220.0 | 11.7 | 0.042 | 0.275 | 1.15 | ol | 679 | 0.00403 | HV
490-AL1/64-ST1A 380.0 | 11 | 0.059 | 0.253 | 0.96 | ol | 490 | 0.00403 | HV
679-AL1/86-ST1A 380.0 | 14.6 | 0.042 | 0.25 | 1.15 | ol | 679 | 0.00403 | HV

## trafo_std_types
| i0_percent | pfe_kw | vkr_percent | sn_mva | vn_lv_kv | vn_hv_kv | vk_percent | shift_degree | vector_group | tap_side | tap_neutral | tap_min | tap_max | tap_step_degree | tap_step_percent | tap_phase_shifter
160 MVA 380/110 kV | 0.06 | 60 | 0.25 | 160 | 110 | 380 | 12.2 | 0 | Yy0 | hv | 0 | -9 | 9 | 0 | 1.5 | FALSE
100 MVA 220/110 kV | 0.06 | 55 | 0.26 | 100 | 110 | 220 | 12 | 0 | Yy0 | hv | 0 | -9 | 9 | 0 | 1.5 | FALSE
63 MVA 110/20 kV | 0.04 | 22 | 0.32 | 63 | 20 | 110 | 18 | 150 | YNd5 | hv | 0 | -9 | 9 | 0 | 1.5 | FALSE
40 MVA 110/20 kV | 0.05 | 18 | 0.34 | 40 | 20 | 110 | 16.2 | 150 | YNd5 | hv | 0 | -9 | 9 | 0 | 1.5 | FALSE
25 MVA 110/20 kV | 0.07 | 14 | 0.41 | 25 | 20 | 110 | 12 | 150 | YNd5 | hv | 0 | -9 | 9 | 0 | 1.5 | FALSE
63 MVA 110/10 kV | 0.04 | 22 | 0.32 | 63 | 10 | 110 | 18 | 150 | YNd5 | hv | 0 | -9 | 9 | 0 | 1.5 | FALSE
40 MVA 110/10 kV | 0.05 | 18 | 0.34 | 40 | 10 | 110 | 16.2 | 150 | YNd5 | hv | 0 | -9 | 9 | 0 | 1.5 | FALSE
25 MVA 110/10 kV | 0.07 | 14 | 0.41 | 25 | 10 | 110 | 12 | 150 | YNd5 | hv | 0 | -9 | 9 | 0 | 1.5 | FALSE
0.25 MVA 20/0.4 kV | 0.32 | 0.8 | 1.44 | 0.25 | 0.4 | 20 | 6 | 150 | Yzn5 | hv | 0 | -2 | 2 | 0 | 2.5 | FALSE
0.4 MVA 20/0.4 kV | 0.3375 | 1.35 | 1.425 | 0.4 | 0.4 | 20 | 6 | 150 | Dyn5 | hv | 0 | -2 | 2 | 0 | 2.5 | FALSE
0.63 MVA 20/0.4 kV | 0.2619 | 1.65 | 1.206 | 0.63 | 0.4 | 20 | 6 | 150 | Dyn5 | hv | 0 | -2 | 2 | 0 | 2.5 | FALSE
0.25 MVA 10/0.4 kV | 0.24 | 0.6 | 1.2 | 0.25 | 0.4 | 10 | 4 | 150 | Dyn5 | hv | 0 | -2 | 2 | 0 | 2.5 | FALSE
0.4 MVA 10/0.4 kV | 0.2375 | 0.95 | 1.325 | 0.4 | 0.4 | 10 | 4 | 150 | Dyn5 | hv | 0 | -2 | 2 | 0 | 2.5 | FALSE
0.63 MVA 10/0.4 kV | 0.1873 | 1.18 | 1.0794 | 0.63 | 0.4 | 10 | 4 | 150 | Dyn5 | hv | 0 | -2 | 2 | 0 | 2.5 | FALSE

## trafo3w_std_types
| sn_hv_mva | sn_mv_mva | sn_lv_mva | vn_hv_kv | vn_mv_kv | vn_lv_kv | vk_hv_percent | vk_mv_percent | vk_lv_percent | vkr_hv_percent | vkr_mv_percent | vkr_lv_percent | pfe_kw | i0_percent | shift_mv_degree | shift_lv_degree | vector_group | tap_side | tap_neutral | tap_min | tap_max | tap_step_percent
63/25/38 MVA 110/20/10 kV | 63 | 25 | 38 | 110 | 20 | 10 | 10.4 | 10.4 | 10.4 | 0.28 | 0.32 | 0.35 | 35 | 0.89 | 0 | 0 | YN0yn0yn0 | hv | 0 | -10 | 10 | 1.2
63/25/38 MVA 110/10/10 kV | 63 | 25 | 38 | 110 | 10 | 10 | 10.4 | 10.4 | 10.4 | 0.28 | 0.32 | 0.35 | 35 | 0.89 | 0 | 0 | YN0yn0yn0 | hv | 0 | -10 | 10 | 1.2

## fuse_std_types
| fuse_type | i_rated_a | t_avg | t_min | t_total | x_avg | x_min | x_total
HV 100A | HV 100A | 100 | 0 | [10.0, 3.64, 0.854, 0.281, 0.1, 0.0531, 0.022, 0.01] | [10.0, 4.267, 1.21, 0.403, 0.1, 0.058, 0.022, 0.01] | 0 | [300.0, 350.0, 450.0, 550.0, 700.0, 850.0, 1200.0, 1752.0] | [600.0, 700.0, 900.0, 1150.0, 1665.0, 2000.0, 3000.0, 4313.0]
HV 10A | HV 10A | 10 | 0 | [10.0, 1675.0, 0.344, 0.156, 0.1, 0.0417, 0.0171, 0.01] | [10.0, 1.3, 0.3, 0.155, 0.1, 0.0555, 0.023, 0.01] | 0 | [30.0, 32.0, 35.0, 37.0, 39.0, 50.0, 70.0, 88.0] | [60.0, 70.0, 80.0, 87.0, 94.0, 110.0, 150.0, 216.0]
HV 125A | HV 125A | 125 | 0 | [10.0, 1.82, 0.344, 0.1, 0.0467, 0.0269, 0.01] | [10.0, 2.478, 0.426, 0.1, 0.0427, 0.0211, 0.01] | 0 | [375.0, 500.0, 700.0, 925.0, 1200.0, 1500.0, 2341.0] | [750.0, 1000.0, 1500.0, 2200.0, 3000.0, 4000.0, 5765.0]
HV 160A | HV 160A | 160 | 0 | [10.0, 4.15, 1.03, 0.198, 0.1, 0.051, 0.0172, 0.01] | [10.0, 2.3, 0.734, 0.274, 0.1, 0.046, 0.0177, 0.01] | 0 | [480.0, 550.0, 700.0, 1000.0, 1260.0, 1600.0, 2500.0, 3227.0] | [960.0, 1300.0, 1700.0, 2200.0, 2996.0, 4000.0, 6000.0, 7946.0]
HV 16A | HV 16A | 16 | 0 | [10.0, 0.352, 0.164, 0.1, 0.0649, 0.0342, 0.01] | [10.0, 2.34, 0.722, 0.181, 0.1, 0.055, 0.0296, 0.01] | 0 | [48.0, 60.0, 65.0, 71.0, 80.0, 100.0, 162.0] | [96.0, 110.0, 125.0, 150.0, 168.0, 200.0, 250.0, 398.0]
HV 200A | HV 200A | 200 | 0 | [10.0, 4.267, 1.21, 0.403, 0.1, 0.058, 0.022, 0.01] | [10.0, 3.73, 1.654, 0.328, 0.1, 0.0531, 0.019, 0.01] | 0 | [600.0, 700.0, 900.0, 1150.0, 1665.0, 2000.0, 3000.0, 4313.0] | [1200.0, 1500.0, 1800.0, 2700.0, 3960.0, 5000.0, 7500.0, 10620.0]
HV 20A | HV 20A | 20 | 0 | [10.0, 1.3, 0.3, 0.155, 0.1, 0.0555, 0.023, 0.01] | [10.0, 1.3, 0.161, 0.1, 0.0611, 0.0399, 0.0141, 0.01] | 0 | [60.0, 70.0, 80.0, 87.0, 94.0, 110.0, 150.0, 216.0] | [120.0, 150.0, 200.0, 223.0, 260.0, 300.0, 450.0, 532.0]
HV 25A | HV 25A | 25 | 0 | [10.0, 2.512, 0.833, 0.299, 0.1, 0.0372, 0.0223, 0.01] | [10.0, 3.125, 0.597, 0.198, 0.1, 0.0378, 0.022, 0.01] | 0 | [75.0, 82.0, 90.0, 100.0, 124.0, 170.0, 200.0, 289.0] | [150.0, 170.0, 210.0, 250.0, 294.0, 400.0, 500.0, 711.0]
HV 31.5A | HV 31.5A | 31.5 | 0 | [10.0, 2.34, 0.722, 0.181, 0.1, 0.055, 0.0296, 0.01] | [10.0, 2.84, 0.368, 0.164, 0.1, 0.0621, 0.0378, 0.0195, 0.01] | 0 | [95.0, 110.0, 125.0, 150.0, 165.0, 200.0, 250.0, 390.0] | [189.0, 220.0, 300.0, 350.0, 393.0, 450.0, 530.0, 700.0, 960.0]
HV 40A | HV 40A | 40 | 0 | [10.0, 1.3, 0.161, 0.1, 0.0611, 0.0399, 0.0141, 0.01] | [10.0, 2.05, 0.369, 0.198, 0.1, 0.051, 0.0298, 0.01] | 0 | [120.0, 150.0, 200.0, 223.0, 260.0, 300.0, 450.0, 532.0] | [240.0, 300.0, 400.0, 450.0, 530.0, 650.0, 800.0, 1311.0]
HV 50A | HV 50A | 50 | 0 | [10.0, 3.215, 0.597, 0.198, 0.1, 0.0378, 0.022, 0.01] | [10.0, 3.64, 0.854, 0.281, 0.1, 0.0531, 0.022, 0.01] | 0 | [150.0, 170.0, 210.0, 250.0, 294.0, 400.0, 500.0, 711.0] | [300.0, 350.0, 450.0, 550.0, 700.0, 850.0, 1200.0, 1752.0]
HV 6.3A | HV 6.3A | 6.3 | 0 | [10.0, 1.39, 0.344, 0.168, 0.1, 0.056, 0.0263, 0.01] | [10.0, 1.711, 0.516, 0.198, 0.1, 0.0634, 0.0303, 0.01] | 0 | [19.0, 19.5, 20.4, 20.8, 22.0, 25.0, 32.0, 48.0] | [38.0, 40.0, 43.0, 48.0, 53.0, 60.0, 75.0, 118.0]
HV 63A | HV 63A | 63 | 0 | [10.0, 2.84, 0.368, 0.164, 0.1, 0.0621, 0.0378, 0.0195, 0.01] | [10.0, 1.82, 0.344, 0.1, 0.0467, 0.0269, 0.01] | 0 | [189.0, 220.0, 300.0, 350.0, 393.0, 450.0, 530.0, 700.0, 961.0] | [378.0, 500.0, 700.0, 934.0, 1200.0, 1500.0, 2366.0]
HV 80A | HV 80A | 80 | 0 | [10.0, 2.05, 0.369, 0.198, 0.1, 0.051, 0.0298, 0.01] | [10.0, 4.15, 1.03, 0.198, 0.1, 0.051, 0.0172, 0.01] | 0 | [240.0, 300.0, 400.0, 450.0, 530.0, 650.0, 800.0, 1311.0] | [480.0, 550.0, 700.0, 1000.0, 1260.0, 1600.0, 2500.0, 3227.0]
Siemens NH-1-100 | Siemens NH-1-100 | 100 | [5400.0, 2000.0, 400.0, 20.0, 1.0, 0.2, 0.012, 0.004] | 0 | 0 | [150.0, 190.0, 250.0, 430.0, 900.0, 1250.0, 2700.0, 3600.0] | 0 | 0
Siemens NH-1-125 | Siemens NH-1-125 | 125 | [4800.0, 120.0, 7.0, 0.1, 0.004] | 0 | 0 | [180.0, 400.0, 740.0, 2000.0, 4250.0] | 0 | 0
Siemens NH-1-16 | Siemens NH-1-16 | 16 | [4000.0, 400.0, 2.0, 0.1, 0.04, 0.01] | 0 | 0 | [26.0, 35.0, 75.0, 150.0, 200.0, 300.0] | 0 | 0
Siemens NH-1-160 | Siemens NH-1-160 | 160 | [4800.0, 120.0, 7.0, 0.1, 0.004] | 0 | 0 | [210.0, 500.0, 900.0, 2300.0, 5000.0] | 0 | 0
Siemens NH-1-25 | Siemens NH-1-25 | 25 | [4000.0, 1000.0, 10.0, 0.2, 0.02, 0.01] | 0 | 0 | [40.0, 50.0, 100.0, 210.0, 400.0, 500.0] | 0 | 0
Siemens NH-1-50 | Siemens NH-1-50 | 50 | [4000.0, 40.0, 4.0, 1.0, 0.02, 0.01] | 0 | 0 | [86.0, 200.0, 300.0, 400.0, 1000.0, 1280.0] | 0 | 0
Siemens NH-1-63 | Siemens NH-1-63 | 63 | [4000.0, 100.0, 10.0, 2.0, 0.04, 0.01] | 0 | 0 | [100.0, 200.0, 300.0, 400.0, 1000.0, 1500.0] | 0 | 0
Siemens NH-1-80 | Siemens NH-1-80 | 80 | [4800.0, 120.0, 7.0, 0.1, 0.01] | 0 | 0 | [150.58, 250.0, 450.0, 1150.0, 2470.0] | 0 | 0
Siemens NH-2-1000 | Siemens NH-2-1000 | 1000 | [4800.0, 120.0, 7.0, 0.1, 0.004] | 0 | 0 | [1900.0, 3500.0, 8400.0, 24000.0, 52000.0] | 0 | 0
Siemens NH-2-200 | Siemens NH-2-200 | 200 | [4800.0, 120.0, 7.0, 0.1, 0.004] | 0 | 0 | [280.0, 650.0, 1200.0, 3000.0, 7000.0] | 0 | 0
Siemens NH-2-224 | Siemens NH-2-224 | 224 | [4800.0, 120.0, 7.0, 0.2, 0.04, 0.004] | 0 | 0 | [400.0, 750.0, 1453.0, 3025.0, 4315.0, 7600.0] | 0 | 0
Siemens NH-2-250 | Siemens NH-2-250 | 250 | [4800.0, 120.0, 7.0, 0.1, 0.004] | 0 | 0 | [450.0, 800.0, 1650.0, 4000.0, 8500.0] | 0 | 0
Siemens NH-2-315 | Siemens NH-2-315 | 315 | [4800.0, 120.0, 7.0, 0.1, 0.004] | 0 | 0 | [550.0, 920.0, 1900.0, 5000.0, 11000.0] | 0 | 0
Siemens NH-2-355 | Siemens NH-2-355 | 355 | [4800.0, 120.0, 6.0, 0.1, 0.004] | 0 | 0 | [650.0, 1116.27, 2350.0, 5840.0, 12790.0] | 0 | 0
Siemens NH-2-400 | Siemens NH-2-400 | 400 | [4800.0, 120.0, 7.0, 0.1, 0.004] | 0 | 0 | [720.0, 1350.0, 2800.0, 6500.0, 15000.0] | 0 | 0
Siemens NH-2-425 | Siemens NH-2-425 | 425 | [4800.0, 120.0, 7.0, 0.1, 0.004] | 0 | 0 | [850.0, 1500.0, 3050.0, 7500.0, 16500.0] | 0 | 0
Siemens NH-2-630 | Siemens NH-2-630 | 630 | [4800.0, 120.0, 7.0, 0.1, 0.004] | 0 | 0 | [1200.0, 2000.0, 4800.0, 12000.0, 26000.0] | 0 | 0

## res_bus
| vm_pu | va_degree | p_mw | q_mvar
0 | 0.98039 | -0.3783 | 0.008189 | 0.0020523
1 | 0.98102 | -0.36605 | 0 | 0
2 | 0.98028 | -0.38046 | 0 | 0
3 | 0.98127 | -0.36112 | 0.0018644 | 0.00046727
4 | 0.97986 | -0.38881 | 0.015373 | 0.0038529
5 | 0.98151 | -0.35646 | 0.0022445 | 0.00056252
6 | 0.98229 | -0.34119 | 0 | 0
7 | 0.98908 | -0.20925 | 0.0035564 | 0.00089131
8 | 0.98912 | -0.20853 | 0 | 0
9 | 0.99258 | -0.14198 | 0.020122 | 0.005043
10 | 0.99226 | -0.14816 | 0.0099879 | 0.0025032
11 | 0.99419 | -0.111 | 0 | 0
12 | 0.98987 | -0.19434 | 0 | 0
13 | 0.99252 | -0.14318 | 0.0068188 | 0.001709
14 | 0.99701 | -0.057047 | 0 | 0
15 | 0.98957 | -0.2003 | 0.0054568 | 0.0013676
16 | 0.98966 | -0.19851 | 0 | 0
17 | 0.99203 | -0.15251 | 0.0039246 | 0.0009836
18 | 1 | 0 | -0.47936 | -0.12111
19 | 0.99954 | -0.008782 | 0.014249 | 0.003571
20 | 0.99733 | -0.050979 | 0.033225 | 0.008327
21 | 0.9962 | -0.072634 | 0.01107 | 0.0027743
22 | 0.9964 | -0.068803 | 0.069891 | 0.017516
23 | 0.99606 | -0.0754 | 0.022514 | 0.0056425
24 | 0.98955 | -0.20065 | 0.003879 | 0.00097217
25 | 0.98834 | -0.22403 | 0.0016565 | 0.00041517
26 | 0.9916 | -0.16087 | 0 | 0
27 | 0.99952 | -0.0093201 | 0.012621 | 0.0031632
28 | 0.99612 | -0.074147 | 0 | 0
29 | 0.9959 | -0.078511 | 0.0068565 | 0.0017184
30 | 0.99118 | -0.16887 | 0.01017 | 0.0025487
31 | 0.99138 | -0.16501 | 0.0066108 | 0.0016568
32 | 0.99118 | -0.16893 | 0.0025675 | 0.00064348
33 | 0.99099 | -0.17258 | 0.0018027 | 0.0004518
34 | 0.98836 | -0.22331 | 0.0028772 | 0.00072109
35 | 0.98742 | -0.2415 | 0.0017778 | 0.00044555
36 | 0.98841 | -0.22226 | 0.0036863 | 0.00092389
37 | 0.9873 | -0.24377 | 0.0019232 | 0.000482
38 | 0.98622 | -0.26456 | 0 | 0
39 | 0.98442 | -0.29953 | 0 | 0
40 | 0.98276 | -0.33197 | 0.017184 | 0.0043067
41 | 0.98935 | -0.20449 | 0.0039315 | 0.00098532
42 | 0.98927 | -0.20597 | 0 | 0
43 | 0.98927 | -0.20603 | 0.003742 | 0.00093784
44 | 0.98919 | -0.20753 | 0.0038506 | 0.00096505
45 | 0.98805 | -0.22964 | 0 | 0
46 | 0.98707 | -0.24863 | 0.0034607 | 0.00086733
47 | 0.98777 | -0.23505 | 0.0020399 | 0.00051124
48 | 0.99474 | -0.10084 | 0 | 0
49 | 0.98647 | -0.26031 | 0.008199 | 0.0020549
50 | 0.98762 | -0.23795 | 0.0035984 | 0.00090185
51 | 0.99346 | -0.12535 | 0.002125 | 0.00053258
52 | 0.99417 | -0.11176 | 0.0045347 | 0.0011365
53 | 0.98584 | -0.27261 | 0.0094811 | 0.0023762
54 | 0.98756 | -0.23918 | 0.0010744 | 0.00026928
55 | 0.99063 | -0.18009 | 0.0055541 | 0.001392
56 | 0.99035 | -0.1856 | 0.0032478 | 0.00081397
57 | 0.99142 | -0.1647 | 0 | 0
58 | 0.9901 | -0.1904 | 0 | 0
59 | 0.99021 | -0.18824 | 0 | 0
60 | 0.99314 | -0.13162 | 0 | 0
61 | 0.98978 | -0.19659 | 0 | 0
62 | 0.98999 | -0.19254 | 0.0045323 | 0.0011359
63 | 0.98995 | -0.19329 | 0.0027921 | 0.00069975
64 | 0.99017 | -0.18905 | 0.0020193 | 0.00050608
65 | 0.9895 | -0.20201 | 0.0055536 | 0.0013919
66 | 0.98906 | -0.21045 | 0.005425 | 0.0013596
67 | 0.99016 | -0.18907 | 0.0019073 | 0.00047801
68 | 0.98923 | -0.20727 | 0.0055545 | 0.0013921
69 | 0.98766 | -0.23773 | 0.0025607 | 0.00064177
70 | 0.98767 | -0.23755 | 0.0038759 | 0.00097138
71 | 0.98787 | -0.23371 | 0 | 0
72 | 0.98805 | -0.23019 | 0 | 0
73 | 0.98828 | -0.2257 | 0.0039247 | 0.00098363
74 | 0.98841 | -0.22322 | 0.0085472 | 0.0021421
75 | 0.98568 | -0.27579 | 0.0088423 | 0.0022161
76 | 0.98559 | -0.27755 | 0.011837 | 0.0029667
77 | 0.99505 | -0.094849 | 0.0052612 | 0.0013186
78 | 0.99309 | -0.13265 | 0.0028497 | 0.00071419
79 | 0.99314 | -0.13179 | 0 | 0
80 | 0.99323 | -0.12999 | 0 | 0
81 | 0.99328 | -0.12899 | 0.0025256 | 0.00063297
82 | 0.99336 | -0.1274 | 0.0039156 | 0.00098133
83 | 0.9949 | -0.097878 | 0.0088912 | 0.0022283
84 | 0.99487 | -0.098364 | 0.0031037 | 0.00077785
85 | 0.98872 | -0.21704 | 0 | 0
86 | 0.98861 | -0.21923 | 0.0082745 | 0.0020738
87 | 0.98755 | -0.23943 | 0.0026875 | 0.00067356
88 | 0.99379 | -0.11909 | 0.0069525 | 0.0017425
89 | 0.99366 | -0.12163 | 0.00532 | 0.0013333
90 | 0.99998 | 149.9956 | 0 | 0

## res_line
| p_from_mw | q_from_mvar | p_to_mw | q_to_mvar | pl_mw | ql_mvar | i_from_ka | i_to_ka | i_ka | vm_from_pu | va_from_degree | vm_to_pu | va_to_degree | loading_percent
0 | -0.02357 | -0.0059097 | 0.023584 | 0.0059182 | 1.3766e-05 | 8.4485e-06 | 0.035775 | 0.035775 | 0.035775 | 0.98039 | -0.3783 | 0.98102 | -0.36605 | 9.8283
1 | 0.015381 | 0.0038574 | -0.015379 | -0.0038565 | 1.5878e-06 | 9.1823e-07 | 0.023346 | 0.023346 | 0.023346 | 0.98039 | -0.3783 | 0.98028 | -0.38046 | 6.4137
2 | -0.023584 | -0.0059182 | 0.023589 | 0.0059216 | 5.5489e-06 | 3.4053e-06 | 0.035775 | 0.035775 | 0.035775 | 0.98102 | -0.36605 | 0.98127 | -0.36112 | 9.8282
3 | 0.015379 | 0.0038565 | -0.015373 | -0.0038529 | 6.1162e-06 | 3.5373e-06 | 0.023346 | 0.023346 | 0.023346 | 0.98028 | -0.38046 | 0.97986 | -0.38881 | 6.4138
4 | -0.025454 | -0.0063888 | 0.025459 | 0.0063923 | 5.6493e-06 | 3.4878e-06 | 0.038602 | 0.038602 | 0.038602 | 0.98127 | -0.36112 | 0.98151 | -0.35646 | 10.6049
5 | -0.027704 | -0.0069549 | 0.027724 | 0.0069674 | 2.0205e-05 | 1.2545e-05 | 0.042005 | 0.042005 | 0.042005 | 0.98151 | -0.35646 | 0.98229 | -0.34119 | 11.5398
6 | -0.027724 | -0.0069674 | 0.027736 | 0.006975 | 1.2196e-05 | 7.5723e-06 | 0.042005 | 0.042004 | 0.042005 | 0.98229 | -0.34119 | 0.98276 | -0.33197 | 11.5397
7 | -0.0035564 | -0.00089131 | 0.0035565 | 0.00089125 | 1.2252e-07 | -6.8077e-08 | 0.0053504 | 0.0053503 | 0.0053504 | 0.98908 | -0.20925 | 0.98912 | -0.20853 | 1.4699
8 | -0.059018 | -0.014921 | 0.05912 | 0.014985 | 0.00010194 | 6.48e-05 | 0.088832 | 0.088831 | 0.088832 | 0.98912 | -0.20853 | 0.99099 | -0.17258 | 24.4043
9 | 0.055461 | 0.014029 | -0.055425 | -0.014006 | 3.6513e-05 | 2.3189e-05 | 0.083481 | 0.083481 | 0.083481 | 0.98912 | -0.20853 | 0.98841 | -0.22226 | 22.9344
10 | 0.084096 | 0.021217 | -0.084071 | -0.021201 | 2.485e-05 | 1.585e-05 | 0.12612 | 0.12612 | 0.12612 | 0.99258 | -0.14198 | 0.99226 | -0.14816 | 34.6488
11 | -0.10422 | -0.02626 | 0.10437 | 0.026359 | 0.00015471 | 9.8794e-05 | 0.15629 | 0.15629 | 0.15629 | 0.99258 | -0.14198 | 0.99419 | -0.111 | 42.9358
12 | 0.074084 | 0.018698 | -0.07392 | -0.018594 | 0.00016349 | 0.00010418 | 0.11114 | 0.11114 | 0.11114 | 0.99226 | -0.14816 | 0.98987 | -0.19434 | 30.534
13 | 0.091265 | 0.023139 | -0.091124 | -0.023049 | 0.0001409 | 8.9915e-05 | 0.13669 | 0.13669 | 0.13669 | 0.99419 | -0.111 | 0.99252 | -0.14318 | 37.5527
14 | -0.19564 | -0.049498 | 0.19615 | 0.049822 | 0.00050796 | 0.00032427 | 0.29298 | 0.29298 | 0.29298 | 0.99419 | -0.111 | 0.99701 | -0.057047 | 40.2442
15 | 0.020869 | 0.0052329 | -0.020863 | -0.0052293 | 5.9234e-06 | 3.5847e-06 | 0.031372 | 0.031372 | 0.031372 | 0.98987 | -0.19434 | 0.98957 | -0.2003 | 8.6188
16 | 0.053051 | 0.013361 | -0.05304 | -0.013354 | 1.0559e-05 | 6.7011e-06 | 0.079771 | 0.079771 | 0.079771 | 0.98987 | -0.19434 | 0.98966 | -0.19851 | 21.9152
17 | 0.084306 | 0.02134 | -0.084268 | -0.021316 | 3.7739e-05 | 2.4072e-05 | 0.12647 | 0.12647 | 0.12647 | 0.99252 | -0.14318 | 0.99203 | -0.15251 | 34.7442
18 | 0.03523 | 0.0088468 | -0.035204 | -0.0088304 | 2.6178e-05 | 1.6425e-05 | 0.052587 | 0.052587 | 0.052587 | 0.99701 | -0.057047 | 0.9962 | -0.072634 | 14.4469
19 | 0.06993 | 0.017541 | -0.069891 | -0.017516 | 3.9164e-05 | 2.494e-05 | 0.10437 | 0.10437 | 0.10437 | 0.99701 | -0.057047 | 0.9964 | -0.068803 | 28.6742
20 | 0.022533 | 0.0056545 | -0.022514 | -0.0056425 | 1.9702e-05 | 1.2004e-05 | 0.033633 | 0.033633 | 0.033633 | 0.99701 | -0.057047 | 0.99606 | -0.0754 | 9.2399
21 | -0.32384 | -0.081864 | 0.32473 | 0.082432 | 0.00088859 | 0.0005675 | 0.48357 | 0.48357 | 0.48357 | 0.99701 | -0.057047 | 1 | 0 | 44.283
22 | 0.015406 | 0.0038617 | -0.015406 | -0.0038616 | 2.5765e-07 | 1.4845e-07 | 0.023167 | 0.023167 | 0.023167 | 0.98957 | -0.2003 | 0.98955 | -0.20065 | 6.3645
23 | 0.05304 | 0.013354 | -0.052976 | -0.013313 | 6.464e-05 | 4.1022e-05 | 0.079771 | 0.079772 | 0.079772 | 0.98966 | -0.19851 | 0.98834 | -0.22403 | 21.9153
24 | 0.080343 | 0.020332 | -0.080311 | -0.020312 | 3.2247e-05 | 2.0562e-05 | 0.12058 | 0.12058 | 0.12058 | 0.99203 | -0.15251 | 0.9916 | -0.16087 | 33.1269
25 | 0.026881 | 0.0067413 | -0.02687 | -0.0067344 | 1.1247e-05 | 6.9521e-06 | 0.040001 | 0.040001 | 0.040001 | 1 | 0 | 0.99954 | -0.008782 | 10.9894
26 | 0.1261 | 0.031941 | -0.1258 | -0.031744 | 0.00030793 | 0.00019677 | 0.18776 | 0.18776 | 0.18776 | 1 | 0 | 0.99733 | -0.050979 | 51.5834
27 | 0.012621 | 0.0031633 | -0.012621 | -0.0031632 | 3.2354e-07 | 1.7503e-07 | 0.01879 | 0.01879 | 0.01879 | 0.99954 | -0.008782 | 0.99952 | -0.0093201 | 5.162
28 | 0.092571 | 0.023417 | -0.092468 | -0.023351 | 0.00010278 | 6.5591e-05 | 0.13819 | 0.13819 | 0.13819 | 0.99733 | -0.050979 | 0.99612 | -0.074147 | 37.9649
29 | 0.024135 | 0.0060561 | -0.024128 | -0.0060519 | 6.7612e-06 | 4.1466e-06 | 0.036052 | 0.036052 | 0.036052 | 0.9962 | -0.072634 | 0.9959 | -0.078511 | 9.9044
30 | 0.011527 | 0.0028894 | -0.011525 | -0.0028883 | 2.1086e-06 | 1.1091e-06 | 0.017334 | 0.017334 | 0.017334 | 0.98955 | -0.20065 | 0.98935 | -0.20449 | 4.7621
31 | 0.051319 | 0.012898 | -0.051305 | -0.012889 | 1.3731e-05 | 8.7092e-06 | 0.077278 | 0.077278 | 0.077278 | 0.98834 | -0.22403 | 0.98805 | -0.22964 | 21.2301
32 | 0.060957 | 0.015459 | -0.060923 | -0.015437 | 3.4287e-05 | 2.1803e-05 | 0.091538 | 0.091538 | 0.091538 | 0.9916 | -0.16087 | 0.99099 | -0.17258 | 25.1479
33 | 0.019354 | 0.0048526 | -0.01935 | -0.0048503 | 3.8144e-06 | 2.2857e-06 | 0.029044 | 0.029044 | 0.029044 | 0.9916 | -0.16087 | 0.99138 | -0.16501 | 7.9791
34 | 0.092468 | 0.023351 | -0.09235 | -0.023276 | 0.00011812 | 7.5383e-05 | 0.13819 | 0.13819 | 0.13819 | 0.99612 | -0.074147 | 0.99474 | -0.10084 | 37.9649
35 | 0.017271 | 0.0043335 | -0.017258 | -0.0043256 | 1.3444e-05 | 7.9042e-06 | 0.025808 | 0.025808 | 0.025808 | 0.9959 | -0.078511 | 0.99505 | -0.094849 | 7.09
36 | -0.012737 | -0.0031922 | 0.012739 | 0.0031935 | 2.3423e-06 | 1.2789e-06 | 0.019122 | 0.019122 | 0.019122 | 0.99118 | -0.16887 | 0.99138 | -0.16501 | 5.2532
37 | 0.0025675 | 0.00064347 | -0.0025675 | -0.00064348 | 7.9706e-09 | -1.3338e-08 | 0.0038545 | 0.0038545 | 0.0038545 | 0.99118 | -0.16887 | 0.99118 | -0.16893 | 1.0589
38 | 0.048859 | 0.01236 | -0.048816 | -0.012333 | 4.2593e-05 | 2.6991e-05 | 0.0736 | 0.0736 | 0.0736 | 0.98836 | -0.22331 | 0.98742 | -0.2415 | 20.2198
39 | -0.051736 | -0.013081 | 0.051739 | 0.013082 | 2.6125e-06 | 1.6573e-06 | 0.077932 | 0.077932 | 0.077932 | 0.98836 | -0.22331 | 0.98841 | -0.22226 | 21.4098
40 | 0.047038 | 0.011887 | -0.047033 | -0.011884 | 5.1255e-06 | 3.2455e-06 | 0.070921 | 0.070921 | 0.070921 | 0.98742 | -0.2415 | 0.9873 | -0.24377 | 19.4838
41 | 0.04511 | 0.011402 | -0.045065 | -0.011373 | 4.4907e-05 | 2.841e-05 | 0.068022 | 0.068022 | 0.068022 | 0.9873 | -0.24377 | 0.98622 | -0.26456 | 18.6875
42 | 0.045065 | 0.011373 | -0.04499 | -0.011326 | 7.5344e-05 | 4.7667e-05 | 0.068022 | 0.068023 | 0.068023 | 0.98622 | -0.26456 | 0.98442 | -0.29953 | 18.6876
43 | 0.04499 | 0.011326 | -0.04492 | -0.011282 | 6.9664e-05 | 4.4075e-05 | 0.068023 | 0.068023 | 0.068023 | 0.98442 | -0.29953 | 0.98276 | -0.33197 | 18.6876
44 | 0.0075935 | 0.001903 | -0.0075929 | -0.0019028 | 5.336e-07 | 2.0143e-07 | 0.011421 | 0.011421 | 0.011421 | 0.98935 | -0.20449 | 0.98927 | -0.20597 | 3.1376
45 | 0.003742 | 0.00093784 | -0.003742 | -0.00093784 | 1.1573e-08 | -5.1004e-09 | 0.0056286 | 0.0056286 | 0.0056286 | 0.98927 | -0.20597 | 0.98927 | -0.20603 | 1.5463
46 | 0.0038509 | 0.00096494 | -0.0038506 | -0.00096505 | 2.8746e-07 | -1.0935e-07 | 0.0057923 | 0.0057924 | 0.0057924 | 0.98927 | -0.20597 | 0.98919 | -0.20753 | 1.5913
47 | 0.041901 | 0.010532 | -0.041864 | -0.010508 | 3.7954e-05 | 2.3965e-05 | 0.063115 | 0.063115 | 0.063115 | 0.98805 | -0.22964 | 0.98707 | -0.24863 | 17.3393
48 | 0.009404 | 0.0023573 | -0.0094015 | -0.0023562 | 2.4227e-06 | 1.1381e-06 | 0.014163 | 0.014163 | 0.014163 | 0.98805 | -0.22964 | 0.98777 | -0.23505 | 3.8909
49 | 0.038403 | 0.0096408 | -0.038381 | -0.0096273 | 2.1393e-05 | 1.3474e-05 | 0.057898 | 0.057898 | 0.057898 | 0.98707 | -0.24863 | 0.98647 | -0.26031 | 15.9061
50 | 0.0073617 | 0.0018449 | -0.0073606 | -0.0018445 | 1.0183e-06 | 3.6913e-07 | 0.01109 | 0.01109 | 0.01109 | 0.98777 | -0.23505 | 0.98762 | -0.23795 | 3.0467
51 | 0.066226 | 0.01672 | -0.066148 | -0.016671 | 7.7656e-05 | 4.9426e-05 | 0.09911 | 0.09911 | 0.09911 | 0.99474 | -0.10084 | 0.99346 | -0.12535 | 27.2281
52 | 0.026124 | 0.0065553 | -0.026111 | -0.0065469 | 1.3595e-05 | 8.3931e-06 | 0.039082 | 0.039082 | 0.039082 | 0.99474 | -0.10084 | 0.99417 | -0.11176 | 10.7368
53 | 0.030182 | 0.0075724 | -0.030165 | -0.0075614 | 1.7687e-05 | 1.1029e-05 | 0.045531 | 0.045531 | 0.045531 | 0.98647 | -0.26031 | 0.98584 | -0.27261 | 12.5084
54 | 0.0037622 | 0.0009427 | -0.003762 | -0.00094279 | 2.2022e-07 | -9.2929e-08 | 0.0056683 | 0.0056684 | 0.0056684 | 0.98762 | -0.23795 | 0.98756 | -0.23918 | 1.5573
55 | 0.064023 | 0.016138 | -0.064004 | -0.016126 | 1.9195e-05 | 1.2213e-05 | 0.095928 | 0.095928 | 0.095928 | 0.99346 | -0.12535 | 0.99314 | -0.13162 | 26.3537
56 | 0.021576 | 0.0054104 | -0.021568 | -0.0054059 | 7.5345e-06 | 4.5724e-06 | 0.032295 | 0.032295 | 0.032295 | 0.99417 | -0.11176 | 0.99379 | -0.11909 | 8.8722
57 | 0.020684 | 0.0051852 | -0.020681 | -0.0051833 | 3.1317e-06 | 1.895e-06 | 0.03122 | 0.03122 | 0.03122 | 0.98584 | -0.27261 | 0.98568 | -0.27579 | 8.5769
58 | 0.0026876 | 0.00067351 | -0.0026875 | -0.00067356 | 3.2792e-08 | -4.7241e-08 | 0.0040495 | 0.0040495 | 0.0040495 | 0.98756 | -0.23918 | 0.98755 | -0.23943 | 1.1125
59 | 0.018905 | 0.0047422 | -0.0189 | -0.0047392 | 4.9677e-06 | 2.9679e-06 | 0.028398 | 0.028398 | 0.028398 | 0.99063 | -0.18009 | 0.99035 | -0.1856 | 7.8017
60 | -0.024459 | -0.0061342 | 0.024477 | 0.0061452 | 1.7957e-05 | 1.1035e-05 | 0.036741 | 0.036741 | 0.036741 | 0.99063 | -0.18009 | 0.99142 | -0.1647 | 10.0936
61 | 0.015652 | 0.0039253 | -0.015648 | -0.0039232 | 3.5782e-06 | 2.0681e-06 | 0.023518 | 0.023518 | 0.023518 | 0.99035 | -0.1856 | 0.9901 | -0.1904 | 6.4611
62 | 0.039426 | 0.0099167 | -0.039382 | -0.0098888 | 4.4276e-05 | 2.7902e-05 | 0.059187 | 0.059187 | 0.059187 | 0.99142 | -0.1647 | 0.99021 | -0.18824 | 16.2602
63 | -0.063903 | -0.016062 | 0.064004 | 0.016126 | 0.0001011 | 6.4328e-05 | 0.095928 | 0.095928 | 0.095928 | 0.99142 | -0.1647 | 0.99314 | -0.13162 | 26.3538
64 | 0.011116 | 0.0027873 | -0.011112 | -0.0027856 | 3.2775e-06 | 1.695e-06 | 0.016706 | 0.016706 | 0.016706 | 0.9901 | -0.1904 | 0.98978 | -0.19659 | 4.5896
65 | 0.0045327 | 0.0011359 | -0.0045323 | -0.0011359 | 4.6186e-07 | -4.5693e-08 | 0.0068122 | 0.0068123 | 0.0068123 | 0.9901 | -0.1904 | 0.98999 | -0.19254 | 1.8715
66 | 0.035455 | 0.0089048 | -0.035447 | -0.0088994 | 8.5446e-06 | 5.3654e-06 | 0.053286 | 0.053286 | 0.053286 | 0.99021 | -0.18824 | 0.98995 | -0.19329 | 14.6391
67 | 0.0039267 | 0.00098404 | -0.0039266 | -0.00098409 | 1.5267e-07 | -5.2688e-08 | 0.0059008 | 0.0059009 | 0.0059009 | 0.99021 | -0.18824 | 0.99017 | -0.18905 | 1.6211
68 | 0.011112 | 0.0027856 | -0.011109 | -0.0027842 | 2.8673e-06 | 1.4831e-06 | 0.016706 | 0.016706 | 0.016706 | 0.98978 | -0.19659 | 0.9895 | -0.20201 | 4.5897
69 | 0.032655 | 0.0081996 | -0.032628 | -0.0081829 | 2.6717e-05 | 1.6719e-05 | 0.04909 | 0.04909 | 0.04909 | 0.98995 | -0.19329 | 0.98906 | -0.21045 | 13.4862
70 | 0.0019073 | 0.00047801 | -0.0019073 | -0.00047801 | 1.6924e-09 | -5.9822e-09 | 0.0028663 | 0.0028663 | 0.0028663 | 0.99017 | -0.18905 | 0.99016 | -0.18907 | 0.78744
71 | 0.0055559 | 0.0013923 | -0.0055545 | -0.0013921 | 1.3928e-06 | 2.0814e-07 | 0.0083549 | 0.0083552 | 0.0083552 | 0.9895 | -0.20201 | 0.98923 | -0.20727 | 2.2954
72 | 0.027203 | 0.0068233 | -0.027194 | -0.006818 | 8.5366e-06 | 5.2891e-06 | 0.040928 | 0.040928 | 0.040928 | 0.98906 | -0.21045 | 0.98872 | -0.21704 | 11.244
73 | -0.0025607 | -0.00064177 | 0.0025607 | 0.00064173 | 2.2087e-08 | -3.6508e-08 | 0.003858 | 0.0038579 | 0.003858 | 0.98766 | -0.23773 | 0.98767 | -0.23755 | 1.0599
74 | -0.0064366 | -0.0016131 | 0.0064378 | 0.0016134 | 1.1788e-06 | 3.2654e-07 | 0.0096973 | 0.0096971 | 0.0096973 | 0.98767 | -0.23755 | 0.98787 | -0.23371 | 2.6641
75 | -0.0064378 | -0.0016134 | 0.0064388 | 0.0016137 | 1.0797e-06 | 2.9892e-07 | 0.0096971 | 0.009697 | 0.0096971 | 0.98787 | -0.23371 | 0.98805 | -0.23019 | 2.664
76 | -0.0064388 | -0.0016137 | 0.0064402 | 0.0016141 | 1.3765e-06 | 3.8086e-07 | 0.009697 | 0.0096968 | 0.009697 | 0.98805 | -0.23019 | 0.98828 | -0.2257 | 2.664
77 | -0.010365 | -0.0025978 | 0.010366 | 0.0025984 | 1.2225e-06 | 6.1087e-07 | 0.015606 | 0.015606 | 0.015606 | 0.98828 | -0.2257 | 0.98841 | -0.22322 | 4.2874
78 | -0.018913 | -0.0047405 | 0.018919 | 0.0047438 | 5.5767e-06 | 3.3339e-06 | 0.028474 | 0.028474 | 0.028474 | 0.98841 | -0.22322 | 0.98872 | -0.21704 | 7.8224
79 | 0.011838 | 0.0029672 | -0.011837 | -0.0029667 | 9.9394e-07 | 5.3035e-07 | 0.017871 | 0.017871 | 0.017871 | 0.98568 | -0.27579 | 0.98559 | -0.27755 | 4.9097
80 | 0.011997 | 0.003007 | -0.011995 | -0.0030061 | 1.7312e-06 | 9.2169e-07 | 0.01794 | 0.01794 | 0.01794 | 0.99505 | -0.094849 | 0.9949 | -0.097878 | 4.9286
81 | -0.0028497 | -0.00071419 | 0.0028498 | 0.00071404 | 1.1613e-07 | -1.4547e-07 | 0.0042698 | 0.0042698 | 0.0042698 | 0.99309 | -0.13265 | 0.99314 | -0.13179 | 1.173
82 | -0.0028498 | -0.00071404 | 0.00285 | 0.00071374 | 2.4419e-07 | -3.0597e-07 | 0.0042698 | 0.0042696 | 0.0042698 | 0.99314 | -0.13179 | 0.99323 | -0.12999 | 1.173
83 | -0.00285 | -0.00071374 | 0.0028501 | 0.00071357 | 1.3598e-07 | -1.7043e-07 | 0.0042696 | 0.0042695 | 0.0042696 | 0.99323 | -0.12999 | 0.99328 | -0.12899 | 1.173
84 | -0.0053757 | -0.0013465 | 0.0053761 | 0.0013466 | 4.0587e-07 | 4.3719e-08 | 0.008053 | 0.008053 | 0.008053 | 0.99328 | -0.12899 | 0.99336 | -0.1274 | 2.2124
85 | -0.0092917 | -0.0023279 | 0.0092943 | 0.0023291 | 2.5549e-06 | 1.1797e-06 | 0.013918 | 0.013918 | 0.013918 | 0.99336 | -0.1274 | 0.99366 | -0.12163 | 3.8237
86 | 0.0031037 | 0.00077778 | -0.0031037 | -0.00077785 | 7.1849e-08 | -6.9472e-08 | 0.0046421 | 0.0046421 | 0.0046421 | 0.9949 | -0.097878 | 0.99487 | -0.098364 | 1.2753
87 | 0.0082754 | 0.0020742 | -0.0082745 | -0.0020738 | 8.6576e-07 | 3.6322e-07 | 0.012454 | 0.012454 | 0.012454 | 0.98872 | -0.21704 | 0.98861 | -0.21923 | 3.4216
88 | 0.014616 | 0.0036634 | -0.014614 | -0.0036624 | 1.7672e-06 | 1.0035e-06 | 0.021885 | 0.021885 | 0.021885 | 0.99379 | -0.11909 | 0.99366 | -0.12163 | 6.0123

## res_trafo
| p_hv_mw | q_hv_mvar | p_lv_mw | q_lv_mvar | pl_mw | ql_mvar | i_hv_ka | i_lv_ka | vm_hv_pu | va_hv_degree | vm_lv_pu | va_lv_degree | loading_percent
0 | -1.2729e-15 | -1.3162e-15 | 0.00165 | 1.2699e-07 | 0.00165 | 1.2699e-07 | 5.2857e-17 | 0.0023815 | 0.99998 | 149.9956 | 1 | 0 | 0.2619

## res_ext_grid
| p_mw | q_mvar
0 | 0.47936 | 0.12111

## res_load
| p_mw | q_mvar
0 | 0.008189 | 0.0020523
1 | 0.0018644 | 0.00046727
2 | 0.015373 | 0.0038529
3 | 0.0022445 | 0.00056252
4 | 0.0035564 | 0.00089131
5 | 0.020122 | 0.005043
6 | 0.0099879 | 0.0025032
7 | 0.0068188 | 0.001709
8 | 0.0054568 | 0.0013676
9 | 0.0039246 | 0.0009836
10 | 0.014249 | 0.003571
11 | 0.033225 | 0.008327
12 | 0.01107 | 0.0027743
13 | 0.069891 | 0.017516
14 | 0.022514 | 0.0056425
15 | 0.003879 | 0.00097217
16 | 0.0016565 | 0.00041517
17 | 0.012621 | 0.0031632
18 | 0.0068565 | 0.0017184
19 | 0.01017 | 0.0025487
20 | 0.0066108 | 0.0016568
21 | 0.0025675 | 0.00064348
22 | 0.0018027 | 0.0004518
23 | 0.0028772 | 0.00072109
24 | 0.0017778 | 0.00044555
25 | 0.0036863 | 0.00092389
26 | 0.0019232 | 0.000482
27 | 0.017184 | 0.0043067
28 | 0.0039315 | 0.00098532
29 | 0.003742 | 0.00093784
30 | 0.0038506 | 0.00096505
31 | 0.0034607 | 0.00086733
32 | 0.0020399 | 0.00051124
33 | 0.008199 | 0.0020549
34 | 0.0035984 | 0.00090185
35 | 0.002125 | 0.00053258
36 | 0.0045347 | 0.0011365
37 | 0.0094811 | 0.0023762
38 | 0.0010744 | 0.00026928
39 | 0.0055541 | 0.001392
40 | 0.0032478 | 0.00081397
41 | 0.0045323 | 0.0011359
42 | 0.0027921 | 0.00069975
43 | 0.0020193 | 0.00050608
44 | 0.0055536 | 0.0013919
45 | 0.005425 | 0.0013596
46 | 0.0019073 | 0.00047801
47 | 0.0055545 | 0.0013921
48 | 0.0025607 | 0.00064177
49 | 0.0038759 | 0.00097138
50 | 0.0039247 | 0.00098363
51 | 0.0085472 | 0.0021421
52 | 0.0088423 | 0.0022161
53 | 0.011837 | 0.0029667
54 | 0.0052612 | 0.0013186
55 | 0.0028497 | 0.00071419
56 | 0.0025256 | 0.00063297
57 | 0.0039156 | 0.00098133
58 | 0.0088912 | 0.0022283
59 | 0.0031037 | 0.00077785
60 | 0.0082745 | 0.0020738
61 | 0.0026875 | 0.00067356
62 | 0.0069525 | 0.0017425
63 | 0.00532 | 0.0013333

## dtypes
| element | column | dtype
0 | bus | name | object
1 | bus | vn_kv | float64
2 | bus | type | object
3 | bus | zone | object
4 | bus | in_service | bool
5 | load | name | object
6 | load | bus | uint32
7 | load | p_mw | float64
8 | load | q_mvar | float64
9 | load | const_z_percent | float64
10 | load | const_i_percent | float64
11 | load | sn_mva | float64
12 | load | scaling | float64
13 | load | in_service | bool
14 | load | type | object
15 | ext_grid | name | object
16 | ext_grid | bus | uint32
17 | ext_grid | vm_pu | float64
18 | ext_grid | va_degree | float64
19 | ext_grid | slack_weight | float64
20 | ext_grid | in_service | bool
21 | line | name | object
22 | line | std_type | object
23 | line | from_bus | uint32
24 | line | to_bus | uint32
25 | line | length_km | float64
26 | line | r_ohm_per_km | float64
27 | line | x_ohm_per_km | float64
28 | line | c_nf_per_km | float64
29 | line | g_us_per_km | float64
30 | line | max_i_ka | float64
31 | line | df | float64
32 | line | parallel | uint32
33 | line | type | object
34 | line | in_service | bool
35 | trafo | name | object
36 | trafo | std_type | object
37 | trafo | hv_bus | uint32
38 | trafo | lv_bus | uint32
39 | trafo | sn_mva | float64
40 | trafo | vn_hv_kv | float64
41 | trafo | vn_lv_kv | float64
42 | trafo | vk_percent | float64
43 | trafo | vkr_percent | float64
44 | trafo | pfe_kw | float64
45 | trafo | i0_percent | float64
46 | trafo | shift_degree | float64
47 | trafo | tap_side | object
48 | trafo | tap_neutral | int32
49 | trafo | tap_min | int32
50 | trafo | tap_max | int32
51 | trafo | tap_step_percent | float64
52 | trafo | tap_step_degree | float64
53 | trafo | tap_pos | int32
54 | trafo | tap_phase_shifter | bool
55 | trafo | parallel | uint32
56 | trafo | df | float64
57 | trafo | in_service | bool
58 | line_geodata | coords | object
59 | bus_geodata | x | float64
60 | bus_geodata | y | float64
61 | bus_geodata | coords | object
62 | res_bus | vm_pu | float64
63 | res_bus | va_degree | float64
64 | res_bus | p_mw | float64
65 | res_bus | q_mvar | float64
66 | res_line | p_from_mw | float64
67 | res_line | q_from_mvar | float64
68 | res_line | p_to_mw | float64
69 | res_line | q_to_mvar | float64
70 | res_line | pl_mw | float64
71 | res_line | ql_mvar | float64
72 | res_line | i_from_ka | float64
73 | res_line | i_to_ka | float64
74 | res_line | i_ka | float64
75 | res_line | vm_from_pu | float64
76 | res_line | va_from_degree | float64
77 | res_line | vm_to_pu | float64
78 | res_line | va_to_degree | float64
79 | res_line | loading_percent | float64
80 | res_trafo | p_hv_mw | float64
81 | res_trafo | q_hv_mvar | float64
82 | res_trafo | p_lv_mw | float64
83 | res_trafo | q_lv_mvar | float64
84 | res_trafo | pl_mw | float64
85 | res_trafo | ql_mvar | float64
86 | res_trafo | i_hv_ka | float64
87 | res_trafo | i_lv_ka | float64
88 | res_trafo | vm_hv_pu | float64
89 | res_trafo | va_hv_degree | float64
90 | res_trafo | vm_lv_pu | float64
91 | res_trafo | va_lv_degree | float64
92 | res_trafo | loading_percent | float64
93 | res_ext_grid | p_mw | float64
94 | res_ext_grid | q_mvar | float64
95 | res_load | p_mw | float64
96 | res_load | q_mvar | float64

## parameters
| version | format_version | converged | OPF_converged | name | f_hz | sn_mva
0 | 2.14.6 | 2.14.0 | TRUE | FALSE |  | 50 | 1