## bus
| name | vn_kv | type | zone | in_service
0 | bus_LV_111-1_0_3_node_0 | 0.4 | n |  | TRUE
1 | bus_LV_111-1_0_3_node_1 | 0.4 | n |  | TRUE
2 | bus_LV_111-1_0_3_node_311 | 0.4 | n |  | TRUE
3 | bus_LV_111-1_0_3_node_9 | 0.4 | n |  | TRUE
4 | bus_LV_111-1_0_3_node_10 | 0.4 | n |  | TRUE
5 | bus_LV_111-1_0_3_node_11 | 0.4 | n |  | TRUE
6 | bus_LV_111-1_0_3_node_12 | 0.4 | n |  | TRUE
7 | bus_LV_111-1_0_3_node_337 | 0.4 | n |  | TRUE
8 | bus_LV_111-1_0_3_node_15 | 0.4 | n |  | TRUE
9 | bus_LV_111-1_0_3_node_13 | 0.4 | n |  | TRUE
10 | bus_LV_111-1_0_3_node_16 | 0.4 | n |  | TRUE
11 | bus_LV_111-1_0_3_node_17 | 0.4 | n |  | TRUE
12 | bus_LV_111-1_0_3_node_19 | 0.4 | n |  | TRUE
13 | bus_LV_111-1_0_3_node_20 | 0.4 | n |  | TRUE
14 | bus_LV_111-1_0_3_node_313 | 0.4 | n |  | TRUE
15 | bus_LV_111-1_0_3_node_299 | 0.4 | n |  | TRUE
16 | bus_LV_111-1_0_3_node_21 | 0.4 | n |  | TRUE
17 | bus_LV_111-1_0_3_node_22 | 0.4 | n |  | TRUE
18 | bus_LV_111-1_0_3_node_23 | 0.4 | n |  | TRUE
19 | bus_LV_111-1_0_3_node_24 | 0.4 | n |  | TRUE
20 | bus_LV_111-1_0_3_node_48 | 0.4 | n |  | TRUE
21 | bus_LV_111-1_0_3_node_46 | 0.4 | n |  | TRUE
22 | bus_LV_111-1_0_3_node_25 | 0.4 | n |  | TRUE
23 | bus_LV_111-1_0_3_node_26 | 0.4 | n |  | TRUE
24 | bus_LV_111-1_0_3_node_27 | 0.4 | n |  | TRUE
25 | bus_LV_111-1_0_3_node_29 | 0.4 | n |  | TRUE
26 | bus_LV_111-1_0_3_node_30 | 0.4 | n |  | TRUE
27 | bus_LV_111-1_0_3_node_31 | 0.4 | n |  | TRUE
28 | bus_LV_111-1_0_3_node_28 | 0.4 | n |  | TRUE
29 | bus_LV_111-1_0_3_node_50 | 0.4 | n |  | TRUE
30 | bus_LV_111-1_0_3_node_49 | 0.4 | n |  | TRUE
31 | bus_LV_111-1_0_3_node_58 | 0.4 | n |  | TRUE
32 | bus_LV_111-1_0_3_node_32 | 0.4 | n |  | TRUE
33 | bus_LV_111-1_0_3_node_33 | 0.4 | n |  | TRUE
34 | bus_LV_111-1_0_3_node_34 | 0.4 | n |  | TRUE
35 | bus_LV_111-1_0_3_node_35 | 0.4 | n |  | TRUE
36 | bus_LV_111-1_0_3_node_36 | 0.4 | n |  | TRUE
37 | bus_LV_111-1_0_3_node_37 | 0.4 | n |  | TRUE
38 | bus_LV_111-1_0_3_node_66 | 0.4 | n |  | TRUE
39 | bus_LV_111-1_0_3_node_55 | 0.4 | n |  | TRUE
40 | bus_LV_111-1_0_3_node_38 | 0.4 | n |  | TRUE
41 | bus_LV_111-1_0_3_node_39 | 0.4 | n |  | TRUE
42 | bus_LV_111-1_0_3_node_40 | 0.4 | n |  | TRUE
43 | bus_LV_111-1_0_3_node_41 | 0.4 | n |  | TRUE
44 | bus_LV_111-1_0_3_node_53 | 0.4 | n |  | TRUE
45 | bus_LV_111-1_0_3_node_42 | 0.4 | n |  | TRUE
46 | bus_LV_111-1_0_3_node_43 | 0.4 | n |  | TRUE
47 | bus_LV_111-1_0_3_node_44 | 0.4 | n |  | TRUE
48 | bus_LV_111-1_0_3_node_45 | 0.4 | n |  | TRUE
49 | bus_LV_111-1_0_3_node_47 | 0.4 | n |  | TRUE
50 | bus_LV_111-1_0_3_node_67 | 0.4 | n |  | TRUE
51 | bus_LV_111-1_0_3_node_70 | 0.4 | n |  | TRUE
52 | bus_LV_111-1_0_3_node_51 | 0.4 | n |  | TRUE
53 | bus_LV_111-1_0_3_node_52 | 0.4 | n |  | TRUE
54 | bus_LV_111-1_0_3_node_72 | 0.4 | n |  | TRUE
55 | bus_LV_111-1_0_3_node_54 | 0.4 | n |  | TRUE
56 | bus_LV_111-1_0_3_node_310 | 0.4 | n |  | TRUE
57 | bus_LV_111-1_0_3_node_56 | 0.4 | n |  | TRUE
58 | bus_LV_111-1_0_3_node_57 | 0.4 | n |  | TRUE
59 | bus_LV_111-1_0_3_node_353 | 0.4 | n |  | TRUE
60 | bus_LV_111-1_0_3_node_59 | 0.4 | n |  | TRUE
61 | bus_LV_111-1_0_3_node_302 | 0.4 | n |  | TRUE
62 | bus_LV_111-1_0_3_node_60 | 0.4 | n |  | TRUE
63 | bus_LV_111-1_0_3_node_61 | 0.4 | n |  | TRUE
64 | bus_LV_111-1_0_3_node_62 | 0.4 | n |  | TRUE
65 | bus_LV_111-1_0_3_node_63 | 0.4 | n |  | TRUE
66 | bus_LV_111-1_0_3_node_64 | 0.4 | n |  | TRUE
67 | bus_LV_111-1_0_3_node_68 | 0.4 | n |  | TRUE
68 | bus_LV_111-1_0_3_node_69 | 0.4 | n |  | TRUE
69 | bus_LV_111-1_0_3_node_71 | 0.4 | n |  | TRUE
70 | bus_LV_111-1_0_3_node_300 | 0.4 | n |  | TRUE
71 | bus_LV_111-1_0_3_node_312 | 0.4 | n |  | TRUE
72 | bus_LV_111-1_0_3_node_301 | 0.4 | n |  | TRUE
73 | bus_LV_111-1_0_3_node_303 | 0.4 | n |  | TRUE
74 | bus_LV_111-1_0_3_node_304 | 0.4 | n |  | TRUE
75 | bus_LV_111-1_0_3_node_305 | 0.4 | n |  | TRUE
76 | bus_LV_111-1_0_3_node_308 | 0.4 | n |  | TRUE
77 | bus_LV_111-1_0_3_node_317 | 0.4 | n |  | TRUE
78 | bus_LV_111-1_0_3_node_355 | 0.4 | n |  | TRUE
79 | bus_LV_111-1_0_3_node_306 | 0.4 | n |  | TRUE
80 | bus_LV_111-1_0_3_node_307 | 0.4 | n |  | TRUE
81 | bus_LV_111-1_0_3_node_347 | 0.4 | n |  | TRUE
82 | bus_LV_111-1_0_3_node_314 | 0.4 | n |  | TRUE
83 | bus_LV_111-1_0_3_node_315 | 0.4 | n |  | TRUE
84 | bus_LV_111-1_0_3_node_316 | 0.4 | n |  | TRUE
85 | bus_LV_111-1_0_3_node_318 | 0.4 | n |  | TRUE
86 | bus_LV_111-1_0_3_node_319 | 0.4 | n |  | TRUE
87 | bus_LV_111-1_0_3_node_320 | 0.4 | n |  | TRUE
88 | bus_LV_111-1_0_3_node_332 | 0.4 | n |  | TRUE
89 | bus_LV_111-1_0_3_node_325 | 0.4 | n |  | TRUE
90 | bus_LV_111-1_0_3_node_321 | 0.4 | n |  | TRUE
91 | bus_LV_111-1_0_3_node_322 | 0.4 | n |  | TRUE
92 | bus_LV_111-1_0_3_node_323 | 0.4 | n |  | TRUE
93 | bus_LV_111-1_0_3_node_324 | 0.4 | n |  | TRUE
94 | bus_LV_111-1_0_3_node_326 | 0.4 | n |  | TRUE
95 | bus_LV_111-1_0_3_node_336 | 0.4 | n |  | TRUE
96 | bus_LV_111-1_0_3_node_327 | 0.4 | n |  | TRUE
97 | bus_LV_111-1_0_3_node_328 | 0.4 | n |  | TRUE
98 | bus_LV_111-1_0_3_node_329 | 0.4 | n |  | TRUE
99 | bus_LV_111-1_0_3_node_330 | 0.4 | n |  | TRUE
100 | bus_LV_111-1_0_3_node_331 | 0.4 | n |  | TRUE
101 | bus_LV_111-1_0_3_node_344 | 0.4 | n |  | TRUE
102 | bus_LV_111-1_0_3_node_341 | 0.4 | n |  | TRUE
103 | bus_LV_111-1_0_3_node_339 | 0.4 | n |  | TRUE
104 | bus_LV_111-1_0_3_node_343 | 0.4 | n |  | TRUE
105 | bus_LV_111-1_0_3_node_340 | 0.4 | n |  | TRUE
106 | bus_LV_111-1_0_3_node_333 | 0.4 | n |  | TRUE
107 | bus_LV_111-1_0_3_node_334 | 0.4 | n |  | TRUE
108 | bus_LV_111-1_0_3_node_335 | 0.4 | n |  | TRUE
109 | bus_LV_111-1_0_3_node_348 | 0.4 | n |  | TRUE
110 | bus_LV_111-1_0_3_node_338 | 0.4 | n |  | TRUE
111 | bus_LV_111-1_0_3_node_342 | 0.4 | n |  | TRUE
112 | bus_LV_111-1_0_3_node_345 | 0.4 | n |  | TRUE
113 | bus_LV_111-1_0_3_node_346 | 0.4 | n |  | TRUE
114 | bus_LV_111-1_0_3_node_349 | 0.4 | n |  | TRUE
115 | bus_LV_111-1_0_3_node_350 | 0.4 | n |  | TRUE
116 | bus_LV_111-1_0_3_node_351 | 0.4 | n |  | TRUE
117 | bus_LV_111-1_0_3_node_352 | 0.4 | n |  | TRUE
118 | bus_MV_6_0_node_6 | 20 | n |  | TRUE

## load
| name | bus | p_mw | q_mvar | const_z_percent | const_i_percent | sn_mva | scaling | in_service | type
0 | LV_111-1_0_3_load_0 | 0 | 0.00047317 | 0.00011859 | 0 | 0 |  | 1 | TRUE | wye
1 | LV_111-1_0_3_load_1 | 1 | 0.00077071 | 0.00019316 | 0 | 0 |  | 1 | TRUE | wye
2 | LV_111-1_0_3_load_311 | 2 | 0.00053304 | 0.00013359 | 0 | 0 |  | 1 | TRUE | wye
3 | LV_111-1_0_3_load_9 | 3 | 0.00052123 | 0.00013063 | 0 | 0 |  | 1 | TRUE | wye
4 | LV_111-1_0_3_load_10 | 4 | 0.0014343 | 0.00035946 | 0 | 0 |  | 1 | TRUE | wye
5 | LV_111-1_0_3_load_12 | 6 | 0.00073064 | 0.00018312 | 0 | 0 |  | 1 | TRUE | wye
6 | LV_111-1_0_3_load_337 | 7 | 0.0001207 | 3.0249e-05 | 0 | 0 |  | 1 | TRUE | wye
7 | LV_111-1_0_3_load_15 | 8 | 0.00010893 | 2.7301e-05 | 0 | 0 |  | 1 | TRUE | wye
8 | LV_111-1_0_3_load_13 | 9 | 0.00031926 | 8.0014e-05 | 0 | 0 |  | 1 | TRUE | wye
9 | LV_111-1_0_3_load_16 | 10 | 0.0013395 | 0.00033571 | 0 | 0 |  | 1 | TRUE | wye
10 | LV_111-1_0_3_load_19 | 12 | 0.00052705 | 0.00013209 | 0 | 0 |  | 1 | TRUE | wye
11 | LV_111-1_0_3_load_20 | 13 | 0.0019838 | 0.00049718 | 0 | 0 |  | 1 | TRUE | wye
12 | LV_111-1_0_3_load_313 | 14 | 0.0014437 | 0.00036183 | 0 | 0 |  | 1 | TRUE | wye
13 | LV_111-1_0_3_load_21 | 16 | 0.0043775 | 0.0010971 | 0 | 0 |  | 1 | TRUE | wye
14 | LV_111-1_0_3_load_22 | 17 | 0.00031628 | 7.9267e-05 | 0 | 0 |  | 1 | TRUE | wye
15 | LV_111-1_0_3_load_23 | 18 | 0.00035374 | 8.8655e-05 | 0 | 0 |  | 1 | TRUE | wye
16 | LV_111-1_0_3_load_48 | 20 | 0.00044561 | 0.00011168 | 0 | 0 |  | 1 | TRUE | wye
17 | LV_111-1_0_3_load_46 | 21 | 0.00045916 | 0.00011508 | 0 | 0 |  | 1 | TRUE | wye
18 | LV_111-1_0_3_load_25 | 22 | 0.00071327 | 0.00017876 | 0 | 0 |  | 1 | TRUE | wye
19 | LV_111-1_0_3_load_29 | 25 | 0.00058742 | 0.00014722 | 0 | 0 |  | 1 | TRUE | wye
20 | LV_111-1_0_3_load_28 | 28 | 0.00049568 | 0.00012423 | 0 | 0 |  | 1 | TRUE | wye
21 | LV_111-1_0_3_load_50 | 29 | 0.00037587 | 9.4202e-05 | 0 | 0 |  | 1 | TRUE | wye
22 | LV_111-1_0_3_load_58 | 31 | 0.00013076 | 3.277e-05 | 0 | 0 |  | 1 | TRUE | wye
23 | LV_111-1_0_3_load_32 | 32 | 0.00031147 | 7.8061e-05 | 0 | 0 |  | 1 | TRUE | wye
24 | LV_111-1_0_3_load_33 | 33 | 0.00015325 | 3.8409e-05 | 0 | 0 |  | 1 | TRUE | wye
25 | LV_111-1_0_3_load_35 | 35 | 0.00014532 | 3.642e-05 | 0 | 0 |  | 1 | TRUE | wye
26 | LV_111-1_0_3_load_37 | 37 | 0.00081854 | 0.00020514 | 0 | 0 |  | 1 | TRUE | wye
27 | LV_111-1_0_3_load_66 | 38 | 0.00020919 | 5.2428e-05 | 0 | 0 |  | 1 | TRUE | wye
28 | LV_111-1_0_3_load_38 | 40 | 0.00055854 | 0.00013998 | 0 | 0 |  | 1 | TRUE | wye
29 | LV_111-1_0_3_load_40 | 42 | 9.7442e-05 | 2.4421e-05 | 0 | 0 |  | 1 | TRUE | wye
30 | LV_111-1_0_3_load_53 | 44 | 0.0013466 | 0.0003375 | 0 | 0 |  | 1 | TRUE | wye
31 | LV_111-1_0_3_load_42 | 45 | 0.00078103 | 0.00019574 | 0 | 0 |  | 1 | TRUE | wye
32 | LV_111-1_0_3_load_45 | 48 | 0.0015718 | 0.00039393 | 0 | 0 |  | 1 | TRUE | wye
33 | LV_111-1_0_3_load_47 | 49 | 0.00082014 | 0.00020555 | 0 | 0 |  | 1 | TRUE | wye
34 | LV_111-1_0_3_load_70 | 51 | 0.00018572 | 4.6546e-05 | 0 | 0 |  | 1 | TRUE | wye
35 | LV_111-1_0_3_load_52 | 53 | 0.0028472 | 0.00071358 | 0 | 0 |  | 1 | TRUE | wye
36 | LV_111-1_0_3_load_72 | 54 | 0.0021655 | 0.00054272 | 0 | 0 |  | 1 | TRUE | wye
37 | LV_111-1_0_3_load_54 | 55 | 0.00059791 | 0.00014985 | 0 | 0 |  | 1 | TRUE | wye
38 | LV_111-1_0_3_load_310 | 56 | 0.00054612 | 0.00013687 | 0 | 0 |  | 1 | TRUE | wye
39 | LV_111-1_0_3_load_56 | 57 | 0.00050655 | 0.00012695 | 0 | 0 |  | 1 | TRUE | wye
40 | LV_111-1_0_3_load_57 | 58 | 0.00014995 | 3.7582e-05 | 0 | 0 |  | 1 | TRUE | wye
41 | LV_111-1_0_3_load_353 | 59 | 0.00022896 | 5.7383e-05 | 0 | 0 |  | 1 | TRUE | wye
42 | LV_111-1_0_3_load_59 | 60 | 0.00010042 | 2.5166e-05 | 0 | 0 |  | 1 | TRUE | wye
43 | LV_111-1_0_3_load_302 | 61 | 0.00019521 | 4.8924e-05 | 0 | 0 |  | 1 | TRUE | wye
44 | LV_111-1_0_3_load_60 | 62 | 0.00038335 | 9.6076e-05 | 0 | 0 |  | 1 | TRUE | wye
45 | LV_111-1_0_3_load_62 | 64 | 0.00019338 | 4.8466e-05 | 0 | 0 |  | 1 | TRUE | wye
46 | LV_111-1_0_3_load_63 | 65 | 0.00040892 | 0.00010249 | 0 | 0 |  | 1 | TRUE | wye
47 | LV_111-1_0_3_load_64 | 66 | 0.00045166 | 0.0001132 | 0 | 0 |  | 1 | TRUE | wye
48 | LV_111-1_0_3_load_68 | 67 | 0.0018776 | 0.00047057 | 0 | 0 |  | 1 | TRUE | wye
49 | LV_111-1_0_3_load_71 | 69 | 0.0010948 | 0.00027438 | 0 | 0 |  | 1 | TRUE | wye
50 | LV_111-1_0_3_load_301 | 72 | 0.00071 | 0.00017794 | 0 | 0 |  | 1 | TRUE | wye
51 | LV_111-1_0_3_load_303 | 73 | 0.003014 | 0.00075538 | 0 | 0 |  | 1 | TRUE | wye
52 | LV_111-1_0_3_load_304 | 74 | 0.00018375 | 4.6051e-05 | 0 | 0 |  | 1 | TRUE | wye
53 | LV_111-1_0_3_load_308 | 76 | 0.0004332 | 0.00010857 | 0 | 0 |  | 1 | TRUE | wye
54 | LV_111-1_0_3_load_355 | 78 | 0.0011281 | 0.00028272 | 0 | 0 |  | 1 | TRUE | wye
55 | LV_111-1_0_3_load_306 | 79 | 0.0015435 | 0.00038683 | 0 | 0 |  | 1 | TRUE | wye
56 | LV_111-1_0_3_load_347 | 81 | 0.00035006 | 8.7735e-05 | 0 | 0 |  | 1 | TRUE | wye
57 | LV_111-1_0_3_load_314 | 82 | 0.0021946 | 0.00055002 | 0 | 0 |  | 1 | TRUE | wye
58 | LV_111-1_0_3_load_315 | 83 | 0.0024573 | 0.00061585 | 0 | 0 |  | 1 | TRUE | wye
59 | LV_111-1_0_3_load_316 | 84 | 0.0099185 | 0.0024858 | 0 | 0 |  | 1 | TRUE | wye
60 | LV_111-1_0_3_load_318 | 85 | 0.00036853 | 9.2361e-05 | 0 | 0 |  | 1 | TRUE | wye
61 | LV_111-1_0_3_load_319 | 86 | 0.00024966 | 6.257e-05 | 0 | 0 |  | 1 | TRUE | wye
62 | LV_111-1_0_3_load_325 | 89 | 0.00012234 | 3.0661e-05 | 0 | 0 |  | 1 | TRUE | wye
63 | LV_111-1_0_3_load_321 | 90 | 0.00054413 | 0.00013637 | 0 | 0 |  | 1 | TRUE | wye
64 | LV_111-1_0_3_load_322 | 91 | 0.00045536 | 0.00011412 | 0 | 0 |  | 1 | TRUE | wye
65 | LV_111-1_0_3_load_323 | 92 | 0.00021821 | 5.4688e-05 | 0 | 0 |  | 1 | TRUE | wye
66 | LV_111-1_0_3_load_324 | 93 | 0.00037388 | 9.3704e-05 | 0 | 0 |  | 1 | TRUE | wye
67 | LV_111-1_0_3_load_326 | 94 | 0.00066497 | 0.00016666 | 0 | 0 |  | 1 | TRUE | wye
68 | LV_111-1_0_3_load_327 | 96 | 0.00053185 | 0.00013329 | 0 | 0 |  | 1 | TRUE | wye
69 | LV_111-1_0_3_load_328 | 97 | 0.00029523 | 7.3992e-05 | 0 | 0 |  | 1 | TRUE | wye
70 | LV_111-1_0_3_load_329 | 98 | 0.00027099 | 6.7917e-05 | 0 | 0 |  | 1 | TRUE | wye
71 | LV_111-1_0_3_load_331 | 100 | 8.3888e-05 | 2.1024e-05 | 0 | 0 |  | 1 | TRUE | wye
72 | LV_111-1_0_3_load_341 | 102 | 8.9564e-05 | 2.2447e-05 | 0 | 0 |  | 1 | TRUE | wye
73 | LV_111-1_0_3_load_339 | 103 | 0.00030537 | 7.6534e-05 | 0 | 0 |  | 1 | TRUE | wye
74 | LV_111-1_0_3_load_343 | 104 | 0.00023047 | 5.7761e-05 | 0 | 0 |  | 1 | TRUE | wye
75 | LV_111-1_0_3_load_340 | 105 | 0.00060941 | 0.00015273 | 0 | 0 |  | 1 | TRUE | wye
76 | LV_111-1_0_3_load_333 | 106 | 0.00065896 | 0.00016515 | 0 | 0 |  | 1 | TRUE | wye
77 | LV_111-1_0_3_load_334 | 107 | 0.00011949 | 2.9947e-05 | 0 | 0 |  | 1 | TRUE | wye
78 | LV_111-1_0_3_load_335 | 108 | 0.0029828 | 0.00074757 | 0 | 0 |  | 1 | TRUE | wye
79 | LV_111-1_0_3_load_348 | 109 | 0.00077809 | 0.00019501 | 0 | 0 |  | 1 | TRUE | wye
80 | LV_111-1_0_3_load_342 | 111 | 0.00024328 | 6.0972e-05 | 0 | 0 |  | 1 | TRUE | wye
81 | LV_111-1_0_3_load_345 | 112 | 0.00017748 | 4.4481e-05 | 0 | 0 |  | 1 | TRUE | wye
82 | LV_111-1_0_3_load_346 | 113 | 0.00022689 | 5.6865e-05 | 0 | 0 |  | 1 | TRUE | wye
83 | LV_111-1_0_3_load_349 | 114 | 0.0015955 | 0.00039987 | 0 | 0 |  | 1 | TRUE | wye
84 | LV_111-1_0_3_load_351 | 116 | 0.002973 | 0.00074511 | 0 | 0 |  | 1 | TRUE | wye
85 | LV_111-1_0_3_load_352 | 117 | 0.00079805 | 0.00020001 | 0 | 0 |  | 1 | TRUE | wye

## ext_grid
| name | bus | vm_pu | va_degree | slack_weight | in_service
0 |  | 14 | 1 | 0 | 1 | TRUE

## line
| name | std_type | from_bus | to_bus | length_km | r_ohm_per_km | x_ohm_per_km | c_nf_per_km | g_us_per_km | max_i_ka | df | parallel | type | in_service
0 | LV_111-1_0_3_line_0 |  | 0 | 1 | 0.10797 | 0.125 | 0.08 | 261 | 0 | 0.364 | 1 | 1 | cs | TRUE
1 | LV_111-1_0_3_line_1 |  | 0 | 2 | 0.17808 | 0.125 | 0.08 | 261 | 0 | 0.364 | 1 | 1 | cs | TRUE
2 | LV_111-1_0_3_line_2 |  | 2 | 12 | 0.20714 | 0.125 | 0.08 | 261 | 0 | 0.364 | 1 | 1 | cs | TRUE
3 | LV_111-1_0_3_line_3 |  | 3 | 4 | 0.032918 | 0.125 | 0.08 | 261 | 0 | 0.364 | 1 | 1 | cs | TRUE
4 | LV_111-1_0_3_line_4 |  | 3 | 5 | 0.03439 | 0.125 | 0.08 | 261 | 0 | 0.364 | 1 | 1 | cs | TRUE
5 | LV_111-1_0_3_line_5 |  | 4 | 6 | 0.02361 | 0.125 | 0.08 | 261 | 0 | 0.364 | 1 | 1 | cs | TRUE
6 | LV_111-1_0_3_line_6 |  | 5 | 7 | 0.21338 | 0.125 | 0.08 | 261 | 0 | 0.364 | 1 | 1 | cs | TRUE
7 | LV_111-1_0_3_line_7 |  | 6 | 8 | 0.20069 | 0.125 | 0.08 | 261 | 0 | 0.364 | 1 | 1 | cs | TRUE
8 | LV_111-1_0_3_line_8 |  | 7 | 110 | 0.015767 | 0.125 | 0.08 | 261 | 0 | 0.364 | 1 | 1 | cs | TRUE
9 | LV_111-1_0_3_line_9 |  | 8 | 9 | 0.23164 | 0.125 | 0.08 | 261 | 0 | 0.364 | 1 | 1 | cs | TRUE
10 | LV_111-1_0_3_line_10 |  | 10 | 11 | 0.0084191 | 0.125 | 0.08 | 261 | 0 | 0.364 | 1 | 1 | cs | TRUE
11 | LV_111-1_0_3_line_11 |  | 11 | 12 | 0.068008 | 0.125 | 0.08 | 261 | 0 | 0.364 | 1 | 1 | cs | TRUE
12 | LV_111-1_0_3_line_12 |  | 11 | 13 | 0.16451 | 0.125 | 0.08 | 261 | 0 | 0.364 | 1 | 1 | cs | TRUE
13 | LV_111-1_0_3_line_13 |  | 13 | 14 | 0.18669 | 0.125 | 0.08 | 261 | 0 | 0.364 | 1 | 1 | cs | TRUE
14 | LV_111-1_0_3_line_14 |  | 13 | 15 | 0.19418 | 0.125 | 0.08 | 261 | 0 | 0.364 | 1 | 1 | cs | TRUE
15 | LV_111-1_0_3_line_15 |  | 14 | 82 | 0.012571 | 0.125 | 0.08 | 261 | 0 | 0.364 | 1 | 2 | cs | TRUE
16 | LV_111-1_0_3_line_16 |  | 15 | 70 | 0.15834 | 0.125 | 0.08 | 261 | 0 | 0.364 | 1 | 1 | cs | TRUE
17 | LV_111-1_0_3_line_17 |  | 16 | 17 | 0.012341 | 0.125 | 0.08 | 261 | 0 | 0.364 | 1 | 1 | cs | TRUE
18 | LV_111-1_0_3_line_18 |  | 16 | 18 | 0.0051147 | 0.125 | 0.08 | 261 | 0 | 0.364 | 1 | 1 | cs | TRUE
19 | LV_111-1_0_3_line_19 |  | 17 | 19 | 0.022654 | 0.125 | 0.08 | 261 | 0 | 0.364 | 1 | 1 | cs | TRUE
20 | LV_111-1_0_3_line_20 |  | 19 | 20 | 0.019654 | 0.125 | 0.08 | 261 | 0 | 0.364 | 1 | 1 | cs | TRUE
21 | LV_111-1_0_3_line_21 |  | 19 | 21 | 0.034964 | 0.125 | 0.08 | 261 | 0 | 0.364 | 1 | 1 | cs | TRUE
22 | LV_111-1_0_3_line_22 |  | 20 | 50 | 0.034837 | 0.125 | 0.08 | 261 | 0 | 0.364 | 1 | 1 | cs | TRUE
23 | LV_111-1_0_3_line_23 |  | 21 | 47 | 0.039047 | 0.125 | 0.08 | 261 | 0 | 0.364 | 1 | 1 | cs | TRUE
24 | LV_111-1_0_3_line_24 |  | 22 | 23 | 0.067243 | 0.125 | 0.08 | 261 | 0 | 0.364 | 1 | 1 | cs | TRUE
25 | LV_111-1_0_3_line_25 |  | 22 | 24 | 0.024469 | 0.125 | 0.08 | 261 | 0 | 0.364 | 1 | 1 | cs | TRUE
26 | LV_111-1_0_3_line_26 |  | 23 | 25 | 0.12525 | 0.125 | 0.08 | 261 | 0 | 0.364 | 1 | 1 | cs | TRUE
27 | LV_111-1_0_3_line_27 |  | 24 | 26 | 0.075254 | 0.125 | 0.08 | 261 | 0 | 0.364 | 1 | 1 | cs | TRUE
28 | LV_111-1_0_3_line_28 |  | 24 | 27 | 0.006046 | 0.125 | 0.08 | 261 | 0 | 0.364 | 1 | 1 | cs | TRUE
29 | LV_111-1_0_3_line_29 |  | 25 | 29 | 0.002436 | 0.125 | 0.08 | 261 | 0 | 0.364 | 1 | 1 | cs | TRUE
30 | LV_111-1_0_3_line_30 |  | 26 | 30 | 0.024585 | 0.125 | 0.08 | 261 | 0 | 0.364 | 1 | 1 | cs | TRUE
31 | LV_111-1_0_3_line_31 |  | 26 | 28 | 0.081719 | 0.125 | 0.08 | 261 | 0 | 0.364 | 1 | 1 | cs | TRUE
32 | LV_111-1_0_3_line_32 |  | 27 | 31 | 0.10867 | 0.125 | 0.08 | 261 | 0 | 0.364 | 1 | 1 | cs | TRUE
33 | LV_111-1_0_3_line_33 |  | 29 | 52 | 0.040624 | 0.125 | 0.08 | 261 | 0 | 0.364 | 1 | 1 | cs | TRUE
34 | LV_111-1_0_3_line_34 |  | 30 | 51 | 0.056193 | 0.125 | 0.08 | 261 | 0 | 0.364 | 1 | 1 | cs | TRUE
35 | LV_111-1_0_3_line_35 |  | 30 | 43 | 0.012361 | 0.125 | 0.08 | 261 | 0 | 0.364 | 1 | 1 | cs | TRUE
36 | LV_111-1_0_3_line_36 |  | 31 | 60 | 0.077285 | 0.125 | 0.08 | 261 | 0 | 0.364 | 1 | 1 | cs | TRUE
37 | LV_111-1_0_3_line_37 |  | 32 | 33 | 0.010278 | 0.125 | 0.08 | 261 | 0 | 0.364 | 1 | 1 | cs | TRUE
38 | LV_111-1_0_3_line_38 |  | 32 | 34 | 0.022506 | 0.125 | 0.08 | 261 | 0 | 0.364 | 1 | 1 | cs | TRUE
39 | LV_111-1_0_3_line_39 |  | 33 | 35 | 0.012755 | 0.125 | 0.08 | 261 | 0 | 0.364 | 1 | 1 | cs | TRUE
40 | LV_111-1_0_3_line_40 |  | 34 | 36 | 0.026659 | 0.125 | 0.08 | 261 | 0 | 0.364 | 1 | 1 | cs | TRUE
41 | LV_111-1_0_3_line_41 |  | 34 | 37 | 0.013878 | 0.125 | 0.08 | 261 | 0 | 0.364 | 1 | 1 | cs | TRUE
42 | LV_111-1_0_3_line_42 |  | 36 | 38 | 0.081958 | 0.125 | 0.08 | 261 | 0 | 0.364 | 1 | 1 | cs | TRUE
43 | LV_111-1_0_3_line_43 |  | 37 | 39 | 0.015194 | 0.125 | 0.08 | 261 | 0 | 0.364 | 1 | 1 | cs | TRUE
44 | LV_111-1_0_3_line_44 |  | 38 | 65 | 0.013469 | 0.125 | 0.08 | 261 | 0 | 0.364 | 1 | 1 | cs | TRUE
45 | LV_111-1_0_3_line_45 |  | 39 | 57 | 0.007432 | 0.125 | 0.08 | 261 | 0 | 0.364 | 1 | 1 | cs | TRUE
46 | LV_111-1_0_3_line_46 |  | 39 | 58 | 0.016537 | 0.125 | 0.08 | 261 | 0 | 0.364 | 1 | 1 | cs | TRUE
47 | LV_111-1_0_3_line_47 |  | 40 | 41 | 0.017666 | 0.125 | 0.08 | 261 | 0 | 0.364 | 1 | 1 | cs | TRUE
48 | LV_111-1_0_3_line_48 |  | 40 | 42 | 0.036597 | 0.125 | 0.08 | 261 | 0 | 0.364 | 1 | 1 | cs | TRUE
49 | LV_111-1_0_3_line_49 |  | 41 | 43 | 0.016856 | 0.125 | 0.08 | 261 | 0 | 0.364 | 1 | 1 | cs | TRUE
50 | LV_111-1_0_3_line_50 |  | 43 | 44 | 0.062166 | 0.125 | 0.08 | 261 | 0 | 0.364 | 1 | 1 | cs | TRUE
51 | LV_111-1_0_3_line_51 |  | 44 | 55 | 0.0081082 | 0.125 | 0.08 | 261 | 0 | 0.364 | 1 | 1 | cs | TRUE
52 | LV_111-1_0_3_line_52 |  | 45 | 46 | 0.15119 | 0.125 | 0.08 | 261 | 0 | 0.364 | 1 | 1 | cs | TRUE
53 | LV_111-1_0_3_line_53 |  | 45 | 47 | 0.01663 | 0.125 | 0.08 | 261 | 0 | 0.364 | 1 | 1 | cs | TRUE
54 | LV_111-1_0_3_line_54 |  | 46 | 48 | 0.072894 | 0.125 | 0.08 | 261 | 0 | 0.364 | 1 | 1 | cs | TRUE
55 | LV_111-1_0_3_line_55 |  | 47 | 49 | 0.021514 | 0.125 | 0.08 | 261 | 0 | 0.364 | 1 | 1 | cs | TRUE
56 | LV_111-1_0_3_line_56 |  | 50 | 67 | 0.021789 | 0.125 | 0.08 | 261 | 0 | 0.364 | 1 | 1 | cs | TRUE
57 | LV_111-1_0_3_line_57 |  | 50 | 68 | 0.010785 | 0.125 | 0.08 | 261 | 0 | 0.364 | 1 | 1 | cs | TRUE
58 | LV_111-1_0_3_line_58 |  | 51 | 66 | 0.077999 | 0.125 | 0.08 | 261 | 0 | 0.364 | 1 | 1 | cs | TRUE
59 | LV_111-1_0_3_line_59 |  | 52 | 53 | 0.018815 | 0.125 | 0.08 | 261 | 0 | 0.364 | 1 | 1 | cs | TRUE
60 | LV_111-1_0_3_line_60 |  | 53 | 54 | 0.00094245 | 0.125 | 0.08 | 261 | 0 | 0.364 | 1 | 1 | cs | TRUE
61 | LV_111-1_0_3_line_61 |  | 54 | 68 | 0.027142 | 0.125 | 0.08 | 261 | 0 | 0.364 | 1 | 1 | cs | TRUE
62 | LV_111-1_0_3_line_62 |  | 55 | 56 | 0.12558 | 0.125 | 0.08 | 261 | 0 | 0.364 | 1 | 1 | cs | TRUE
63 | LV_111-1_0_3_line_63 |  | 58 | 59 | 0.43751 | 0.125 | 0.08 | 261 | 0 | 0.364 | 1 | 1 | cs | TRUE
64 | LV_111-1_0_3_line_64 |  | 60 | 61 | 0.15409 | 0.125 | 0.08 | 261 | 0 | 0.364 | 1 | 1 | cs | TRUE
65 | LV_111-1_0_3_line_65 |  | 61 | 74 | 0.014273 | 0.125 | 0.08 | 261 | 0 | 0.364 | 1 | 1 | cs | TRUE
66 | LV_111-1_0_3_line_66 |  | 61 | 72 | 0.17382 | 0.125 | 0.08 | 261 | 0 | 0.364 | 1 | 1 | cs | TRUE
67 | LV_111-1_0_3_line_67 |  | 62 | 63 | 0.022576 | 0.125 | 0.08 | 261 | 0 | 0.364 | 1 | 1 | cs | TRUE
68 | LV_111-1_0_3_line_68 |  | 62 | 64 | 0.030667 | 0.125 | 0.08 | 261 | 0 | 0.364 | 1 | 1 | cs | TRUE
69 | LV_111-1_0_3_line_69 |  | 63 | 65 | 0.029286 | 0.125 | 0.08 | 261 | 0 | 0.364 | 1 | 1 | cs | TRUE
70 | LV_111-1_0_3_line_70 |  | 63 | 66 | 0.0041114 | 0.125 | 0.08 | 261 | 0 | 0.364 | 1 | 1 | cs | TRUE
71 | LV_111-1_0_3_line_71 |  | 68 | 69 | 0.01946 | 0.125 | 0.08 | 261 | 0 | 0.364 | 1 | 1 | cs | TRUE
72 | LV_111-1_0_3_line_72 |  | 70 | 71 | 0.049172 | 0.125 | 0.08 | 261 | 0 | 0.364 | 1 | 1 | cs | TRUE
73 | LV_111-1_0_3_line_73 |  | 71 | 81 | 0.017564 | 0.125 | 0.08 | 261 | 0 | 0.364 | 1 | 1 | cs | TRUE
74 | LV_111-1_0_3_line_74 |  | 72 | 73 | 0.14369 | 0.125 | 0.08 | 261 | 0 | 0.364 | 1 | 1 | cs | TRUE
75 | LV_111-1_0_3_line_75 |  | 73 | 75 | 0.036089 | 0.125 | 0.08 | 261 | 0 | 0.364 | 1 | 1 | cs | TRUE
76 | LV_111-1_0_3_line_76 |  | 74 | 76 | 0.013026 | 0.125 | 0.08 | 261 | 0 | 0.364 | 1 | 1 | cs | TRUE
77 | LV_111-1_0_3_line_77 |  | 75 | 77 | 0.12261 | 0.125 | 0.08 | 261 | 0 | 0.364 | 1 | 2 | cs | TRUE
78 | LV_111-1_0_3_line_78 |  | 75 | 78 | 0.048419 | 0.125 | 0.08 | 261 | 0 | 0.364 | 1 | 1 | cs | TRUE
79 | LV_111-1_0_3_line_79 |  | 76 | 80 | 0.062823 | 0.125 | 0.08 | 261 | 0 | 0.364 | 1 | 1 | cs | TRUE
80 | LV_111-1_0_3_line_80 |  | 77 | 84 | 0.12491 | 0.125 | 0.08 | 261 | 0 | 0.364 | 1 | 2 | cs | TRUE
81 | LV_111-1_0_3_line_81 |  | 79 | 80 | 0.026258 | 0.125 | 0.08 | 261 | 0 | 0.364 | 1 | 1 | cs | TRUE
82 | LV_111-1_0_3_line_82 |  | 81 | 101 | 0.0041225 | 0.125 | 0.08 | 261 | 0 | 0.364 | 1 | 1 | cs | TRUE
83 | LV_111-1_0_3_line_83 |  | 82 | 83 | 0.036457 | 0.125 | 0.08 | 261 | 0 | 0.364 | 1 | 2 | cs | TRUE
84 | LV_111-1_0_3_line_84 |  | 83 | 84 | 0.013731 | 0.125 | 0.08 | 261 | 0 | 0.364 | 1 | 2 | cs | TRUE
85 | LV_111-1_0_3_line_85 |  | 85 | 86 | 0.080421 | 0.125 | 0.08 | 261 | 0 | 0.364 | 1 | 1 | cs | TRUE
86 | LV_111-1_0_3_line_86 |  | 86 | 87 | 0.038542 | 0.125 | 0.08 | 261 | 0 | 0.364 | 1 | 1 | cs | TRUE
87 | LV_111-1_0_3_line_87 |  | 87 | 88 | 0.016768 | 0.125 | 0.08 | 261 | 0 | 0.364 | 1 | 1 | cs | TRUE
88 | LV_111-1_0_3_line_88 |  | 87 | 89 | 0.017977 | 0.125 | 0.08 | 261 | 0 | 0.364 | 1 | 1 | cs | TRUE
89 | LV_111-1_0_3_line_89 |  | 88 | 104 | 0.00093322 | 0.125 | 0.08 | 261 | 0 | 0.364 | 1 | 1 | cs | TRUE
90 | LV_111-1_0_3_line_90 |  | 88 | 105 | 0.01365 | 0.125 | 0.08 | 261 | 0 | 0.364 | 1 | 1 | cs | TRUE
91 | LV_111-1_0_3_line_91 |  | 89 | 92 | 6.3115e-06 | 0.125 | 0.08 | 261 | 0 | 0.364 | 1 | 1 | cs | TRUE
92 | LV_111-1_0_3_line_92 |  | 90 | 91 | 0.0099643 | 0.125 | 0.08 | 261 | 0 | 0.364 | 1 | 1 | cs | TRUE
93 | LV_111-1_0_3_line_93 |  | 90 | 92 | 0.018277 | 0.125 | 0.08 | 261 | 0 | 0.364 | 1 | 1 | cs | TRUE
94 | LV_111-1_0_3_line_94 |  | 91 | 93 | 0.019796 | 0.125 | 0.08 | 261 | 0 | 0.364 | 1 | 1 | cs | TRUE
95 | LV_111-1_0_3_line_95 |  | 93 | 94 | 0.011505 | 0.125 | 0.08 | 261 | 0 | 0.364 | 1 | 1 | cs | TRUE
96 | LV_111-1_0_3_line_96 |  | 94 | 95 | 0.0054155 | 0.125 | 0.08 | 261 | 0 | 0.364 | 1 | 1 | cs | TRUE
97 | LV_111-1_0_3_line_97 |  | 95 | 109 | 0.0091329 | 0.125 | 0.08 | 261 | 0 | 0.364 | 1 | 1 | cs | TRUE
98 | LV_111-1_0_3_line_98 |  | 95 | 107 | 0.018935 | 0.125 | 0.08 | 261 | 0 | 0.364 | 1 | 1 | cs | TRUE
99 | LV_111-1_0_3_line_99 |  | 96 | 97 | 0.0063725 | 0.125 | 0.08 | 261 | 0 | 0.364 | 1 | 1 | cs | TRUE
100 | LV_111-1_0_3_line_100 |  | 96 | 98 | 0.012515 | 0.125 | 0.08 | 261 | 0 | 0.364 | 1 | 1 | cs | TRUE
101 | LV_111-1_0_3_line_101 |  | 97 | 99 | 0.018262 | 0.125 | 0.08 | 261 | 0 | 0.364 | 1 | 1 | cs | TRUE
102 | LV_111-1_0_3_line_102 |  | 98 | 100 | 0.010996 | 0.125 | 0.08 | 261 | 0 | 0.364 | 1 | 1 | cs | TRUE
103 | LV_111-1_0_3_line_103 |  | 99 | 101 | 0.051364 | 0.125 | 0.08 | 261 | 0 | 0.364 | 1 | 1 | cs | TRUE
104 | LV_111-1_0_3_line_104 |  | 99 | 102 | 0.0065389 | 0.125 | 0.08 | 261 | 0 | 0.364 | 1 | 1 | cs | TRUE
105 | LV_111-1_0_3_line_105 |  | 100 | 103 | 0.010702 | 0.125 | 0.08 | 261 | 0 | 0.364 | 1 | 1 | cs | TRUE
106 | LV_111-1_0_3_line_106 |  | 101 | 112 | 0.024908 | 0.125 | 0.08 | 261 | 0 | 0.364 | 1 | 1 | cs | TRUE
107 | LV_111-1_0_3_line_107 |  | 102 | 111 | 0.0091465 | 0.125 | 0.08 | 261 | 0 | 0.364 | 1 | 1 | cs | TRUE
108 | LV_111-1_0_3_line_108 |  | 103 | 110 | 0.025898 | 0.125 | 0.08 | 261 | 0 | 0.364 | 1 | 1 | cs | TRUE
109 | LV_111-1_0_3_line_109 |  | 105 | 110 | 0.016012 | 0.125 | 0.08 | 261 | 0 | 0.364 | 1 | 1 | cs | TRUE
110 | LV_111-1_0_3_line_110 |  | 106 | 107 | 0.0054031 | 0.125 | 0.08 | 261 | 0 | 0.364 | 1 | 1 | cs | TRUE
111 | LV_111-1_0_3_line_111 |  | 106 | 108 | 0.01523 | 0.125 | 0.08 | 261 | 0 | 0.364 | 1 | 1 | cs | TRUE
112 | LV_111-1_0_3_line_112 |  | 109 | 114 | 0.0021223 | 0.125 | 0.08 | 261 | 0 | 0.364 | 1 | 1 | cs | TRUE
113 | LV_111-1_0_3_line_113 |  | 112 | 113 | 0.0046951 | 0.125 | 0.08 | 261 | 0 | 0.364 | 1 | 1 | cs | TRUE
114 | LV_111-1_0_3_line_114 |  | 114 | 115 | 0.031021 | 0.125 | 0.08 | 261 | 0 | 0.364 | 1 | 1 | cs | TRUE
115 | LV_111-1_0_3_line_115 |  | 115 | 116 | 0.029091 | 0.125 | 0.08 | 261 | 0 | 0.364 | 1 | 1 | cs | TRUE
116 | LV_111-1_0_3_line_116 |  | 116 | 117 | 0.048416 | 0.125 | 0.08 | 261 | 0 | 0.364 | 1 | 1 | cs | TRUE

## trafo
| name | std_type | hv_bus | lv_bus | sn_mva | vn_hv_kv | vn_lv_kv | vk_percent | vkr_percent | pfe_kw | i0_percent | shift_degree | tap_side | tap_neutral | tap_min | tap_max | tap_step_percent | tap_step_degree | tap_pos | tap_phase_shifter | parallel | df | in_service
0 | LV_111-1_0_3_trafo_313 | 0.63 MVA 20/0.4 kV | 118 | 14 | 0.63 | 20 | 0.4 | 6 | 1.206 | 1.65 | 0.2619 | 150 | hv | 0 | -2 | 2 | 2.5 | 0 | 0 | FALSE | 1 | 1 | TRUE

## line_geodata
| x0 | y0 | x1 | y1 | x2 | y2 | x3 | y3 | x4 | y4 | x5 | y5 | x6 | y6 | x7 | y7 | x8 | y8 | x9 | y9 | x10 | y10
0 | 2709974.3586 | 1242661.1944 | 2709957.7842 | 1242638.4247 | 2709956.6651 | 1242622.5246 | 2709957.8426 | 1242610.4035 | 2709954.4774 | 1242604.7255 | 2709946.2689 | 1242599.6916 | 2709944.8394 | 1242596.0511 | 2709945.5339 | 1242584.6883 | 2709938.8093 | 1242565.6819
1 | 2709974.3586 | 1242661.1944 | 2710151.8706 | 1242646.9372
2 | 2710265.0211 | 1242820.4369 | 2710151.8706 | 1242646.9372
3 | 2710284.4611 | 1242296.5841 | 2710296.1239 | 1242306.283 | 2710308.7942 | 1242318.7122
4 | 2710334.5573 | 1242341.2585 | 2710326.8367 | 1242336.4112 | 2710308.7942 | 1242318.7122
5 | 2710284.4611 | 1242296.5841 | 2710278.6851 | 1242291.7807 | 2710264.5648 | 1242284.0509
6 | 2710334.5573 | 1242341.2585 | 2710547.7258 | 1242350.8166
7 | 2710264.5648 | 1242284.0509 | 2710063.9542 | 1242289.6549
8 | 2710563.4198 | 1242351.4258 | 2710553.5644 | 1242350.3747 | 2710547.7258 | 1242350.8166
9 | 2710063.9542 | 1242289.6549 | 2709835.1609 | 1242253.4237
10 | 2710300.295 | 1242836.4941 | 2710296.2339 | 1242843.8689
11 | 2710300.295 | 1242836.4941 | 2710296.0813 | 1242832.1567 | 2710275.5714 | 1242806.8443 | 2710267.2164 | 1242805.2433 | 2710262.1607 | 1242807.9627 | 2710259.3303 | 1242813.8036 | 2710265.0211 | 1242820.4369
12 | 2710300.295 | 1242836.4941 | 2710307.1193 | 1242830.9609 | 2710329.5674 | 1242821.9822 | 2710353.6308 | 1242816.4029 | 2710387.3235 | 1242813.0157 | 2710405.4796 | 1242809.1949 | 2710418.4192 | 1242804.1427 | 2710430.2652 | 1242797.7247 | 2710440.9611 | 1242789.3281 | 2710444.3384 | 1242782.5522 | 2710444.7429 | 1242776.6662
13 | 2710444.7429 | 1242776.6662 | 2710614.5055 | 1242698.9849
14 | 2710444.7429 | 1242776.6662 | 2710387.7052 | 1242591.057
15 | 2710614.5055 | 1242698.9849 | 2710626.9831 | 1242700.5118
16 | 2710520.174 | 1242507.389 | 2710458.3943 | 1242532.8925 | 2710443.8627 | 1242541.3844 | 2710408.446 | 1242571.9053 | 2710387.7052 | 1242591.057
17 | 2710450.3041 | 1242970.8439 | 2710452.5027 | 1242970.9545 | 2710456.539 | 1242973.8431 | 2710461.6711 | 1242974.5159
18 | 2710450.3041 | 1242970.8439 | 2710445.1958 | 1242970.5867
19 | 2710479.8594 | 1242984.9861 | 2710476.7094 | 1242979.5676 | 2710471.8644 | 1242975.8522 | 2710461.6711 | 1242974.5159
20 | 2710479.8594 | 1242984.9861 | 2710497.2005 | 1242975.735
21 | 2710479.8594 | 1242984.9861 | 2710468.8734 | 1242990.7084 | 2710458.7496 | 1242993.1663 | 2710446.5924 | 1242992.9334
22 | 2710529.7669 | 1242964.2322 | 2710510.4735 | 1242968.6542 | 2710497.2005 | 1242975.735
23 | 2710408.8643 | 1243001.389 | 2710427.752 | 1242994.7907 | 2710437.9811 | 1242992.7683 | 2710446.5924 | 1242992.9334
24 | 2710581.8124 | 1243179.9297 | 2710586.1071 | 1243184.3577 | 2710589.8141 | 1243201.6517 | 2710588.9395 | 1243211.2542 | 2710586.9471 | 1243222.8263 | 2710586.2814 | 1243233.7893 | 2710587.2162 | 1243244.7693
25 | 2710593.2484 | 1243268.4246 | 2710591.5158 | 1243262.8212 | 2710587.5093 | 1243248.2126 | 2710587.2162 | 1243244.7693
26 | 2710581.8124 | 1243179.9297 | 2710581.5365 | 1243163.9117 | 2710577.1032 | 1243097.9987 | 2710573.6567 | 1243072.4029 | 2710571.338 | 1243063.7639 | 2710569.2267 | 1243055.6373
27 | 2710593.2484 | 1243268.4246 | 2710591.8058 | 1243277.2715 | 2710592.0238 | 1243284.2256 | 2710594.7089 | 1243289.4242 | 2710599.9693 | 1243293.9592 | 2710636.1788 | 1243308.7015 | 2710640.164 | 1243315.1254
28 | 2710599.3119 | 1243268.4043 | 2710593.2484 | 1243268.4246
29 | 2710568.6141 | 1243053.2796 | 2710569.2267 | 1243055.6373
30 | 2710664.3999 | 1243319.6588 | 2710640.164 | 1243315.1254
31 | 2710640.164 | 1243315.1254 | 2710603.3966 | 1243308.001 | 2710585.2753 | 1243302.3254 | 2710572.4268 | 1243295.247 | 2710565.5613 | 1243287.159
32 | 2710599.3119 | 1243268.4043 | 2710613.3658 | 1243273.2813 | 2710630.0598 | 1243277.6626 | 2710644.1418 | 1243279.004 | 2710658.5728 | 1243277.85 | 2710677.5089 | 1243273.4885 | 2710703.6 | 1243262.0677
33 | 2710558.2035 | 1243014.0128 | 2710564.0512 | 1243035.7168 | 2710568.6141 | 1243053.2796
34 | 2710664.3999 | 1243319.6588 | 2710672.2761 | 1243321.7518 | 2710682.9654 | 1243324.2087 | 2710695.4715 | 1243330.5915 | 2710705.3794 | 1243338.049 | 2710711.8752 | 1243346.4687
35 | 2710655.413 | 1243327.2528 | 2710660.9187 | 1243325.1204 | 2710664.3999 | 1243319.6588
36 | 2710771.0336 | 1243224.8716 | 2710761.4634 | 1243232.1997 | 2710740.7215 | 1243244.9895 | 2710712.2287 | 1243258.2907 | 2710703.6 | 1243262.0677
37 | 2710645.1338 | 1243534.5514 | 2710636.5813 | 1243530.2196 | 2710636.1912 | 1243529.6497
38 | 2710665.2114 | 1243544.7206 | 2710645.1338 | 1243534.5514
39 | 2710628.9867 | 1243519.1247 | 2710636.1912 | 1243529.6497
40 | 2710665.2114 | 1243544.7206 | 2710668.4154 | 1243543.9798 | 2710691.4416 | 1243539.5613
41 | 2710665.2114 | 1243544.7206 | 2710662.331 | 1243552.0172 | 2710658.3583 | 1243556.5582
42 | 2710691.4416 | 1243539.5613 | 2710692.2746 | 1243527.3337 | 2710695.5422 | 1243516.3081 | 2710699.3847 | 1243507.2837 | 2710710.3836 | 1243491.5207 | 2710726.7704 | 1243467.3849
43 | 2710644.6607 | 1243561.9178 | 2710656.1283 | 1243559.1072 | 2710658.3583 | 1243556.5582
44 | 2710726.7704 | 1243467.3849 | 2710730.4492 | 1243457.4122 | 2710731.1527 | 1243454.6617
45 | 2710644.6607 | 1243561.9178 | 2710639.2212 | 1243566.9983
46 | 2710644.6607 | 1243561.9178 | 2710639.6962 | 1243563.015 | 2710634.5921 | 1243563.8984 | 2710630.0316 | 1243562.7902 | 2710628.6672 | 1243563.5868
47 | 2710648.3488 | 1243342.411 | 2710658.4746 | 1243356.8874
48 | 2710650.2615 | 1243382.1117 | 2710667.3024 | 1243369.5083 | 2710658.4746 | 1243356.8874
49 | 2710655.413 | 1243327.2528 | 2710653.8296 | 1243333.1057 | 2710648.3488 | 1243342.411
50 | 2710655.413 | 1243327.2528 | 2710639.4007 | 1243332.5362 | 2710607.0181 | 1243329.8749 | 2710596.9438 | 1243337.7911
51 | 2710590.5684 | 1243342.8008 | 2710596.9438 | 1243337.7911
52 | 2710242.2876 | 1243020.8521 | 2710283.75 | 1243014.6731 | 2710320.8214 | 1243012.4827 | 2710383.404 | 1243004.4734 | 2710392.4172 | 1243003.717
53 | 2710408.8643 | 1243001.389 | 2710399.2375 | 1243003.1446 | 2710392.4172 | 1243003.717
54 | 2710242.2876 | 1243020.8521 | 2710231.7887 | 1243012.9953 | 2710214.5675 | 1242996.2509 | 2710188.1876 | 1242971.9305
55 | 2710408.8643 | 1243001.389 | 2710416.6585 | 1243011.5643 | 2710423.7107 | 1243016.6535
56 | 2710529.7669 | 1242964.2322 | 2710517.5154 | 1242946.2139
57 | 2710529.7669 | 1242964.2322 | 2710531.9489 | 1242967.2308 | 2710536.1063 | 1242972.9572
58 | 2710711.8752 | 1243346.4687 | 2710713.1003 | 1243348.0566 | 2710718.9113 | 1243361.5536 | 2710721.9785 | 1243372.5974 | 2710724.6835 | 1243384.0126 | 2710729.2458 | 1243410.1297 | 2710731.2256 | 1243421.5522
59 | 2710558.2035 | 1243014.0128 | 2710552.4932 | 1242999.1278 | 2710551.1252 | 1242996.6021
60 | 2710551.1252 | 1242996.6021 | 2710550.6763 | 1242995.7734
61 | 2710536.1063 | 1242972.9572 | 2710544.2123 | 1242983.8391 | 2710550.6763 | 1242995.7734
62 | 2710590.5684 | 1243342.8008 | 2710474.8211 | 1243391.5158
63 | 2710427.4634 | 1243952.0827 | 2710628.6672 | 1243563.5868
64 | 2710771.0336 | 1243224.8716 | 2710899.0267 | 1243139.0691
65 | 2710899.0267 | 1243139.0691 | 2710907.0273 | 1243143.5921 | 2710912.0768 | 1243144.1711
66 | 2710835.0735 | 1243024.041 | 2710835.0735 | 1243024.041 | 2710820.9127 | 1243055.2014 | 2710810.0949 | 1243079.0185 | 2710809.6098 | 1243086.7712 | 2710811.208 | 1243092.2721 | 2710815.375 | 1243096.6534 | 2710823.4944 | 1243100.7194 | 2710849.6561 | 1243111.8725 | 2710885.362 | 1243131.3441 | 2710899.0267 | 1243139.0691
67 | 2710731.9278 | 1243425.6033 | 2710717.3801 | 1243430.191 | 2710710.0727 | 1243429.7326
68 | 2710681.2822 | 1243437.0564 | 2710691.6212 | 1243430.7331 | 2710703.5014 | 1243429.3203 | 2710710.0727 | 1243429.7326
69 | 2710731.9278 | 1243425.6033 | 2710733 | 1243438.2223 | 2710732.5126 | 1243449.3443 | 2710731.1527 | 1243454.6617
70 | 2710731.9278 | 1243425.6033 | 2710731.2256 | 1243421.5522
71 | 2710536.1063 | 1242972.9572 | 2710531.7244 | 1242977.2457 | 2710529.2141 | 1242984.5603 | 2710525.6568 | 1242988.8796
72 | 2710520.174 | 1242507.389 | 2710538.6828 | 1242495.6577 | 2710552.1907 | 1242478.0064 | 2710554.1386 | 1242473.2944
73 | 2710554.1386 | 1242473.2944 | 2710560.8527 | 1242457.0645
74 | 2710835.0735 | 1243024.041 | 2710837.9971 | 1243011.2187 | 2710835.783 | 1242996.599 | 2710829.5293 | 1242985.3398 | 2710815.2591 | 1242968.5488 | 2710798.7523 | 1242950.8709 | 2710795.2798 | 1242944.1118 | 2710794.6598 | 1242937.2392 | 2710797.1988 | 1242928.8132 | 2710807.5402 | 1242907.0333 | 2710810.8748 | 1242898.4144
75 | 2710823.4395 | 1242864.5851 | 2710816.1042 | 1242884.8977 | 2710810.8748 | 1242898.4144
76 | 2710912.0768 | 1243144.1711 | 2710916.993 | 1243144.7348 | 2710924.9809 | 1243143.5316
77 | 2710823.4395 | 1242864.5851 | 2710828.4366 | 1242850.8564 | 2710831.0245 | 1242833.3463 | 2710827.7498 | 1242816.4049 | 2710819.3962 | 1242797.7451 | 2710802.3001 | 1242768.6916 | 2710789.5347 | 1242754.6865
78 | 2710823.4395 | 1242864.5851 | 2710810.058 | 1242876.2779 | 2710807.8341 | 1242875.9361 | 2710807.4884 | 1242851.1432 | 2710803.9474 | 1242850.4766
79 | 2710987.3465 | 1243137.5667 | 2710965.5227 | 1243137.4251 | 2710924.9809 | 1243143.5316
80 | 2710789.5347 | 1242754.6865 | 2710774.3833 | 1242747.3867 | 2710759.5849 | 1242743.4518 | 2710701.6575 | 1242735.1977 | 2710685.2639 | 1242730.844 | 2710670.2902 | 1242722.1724
81 | 2710987.3465 | 1243137.5667 | 2710989.0368 | 1243163.77
82 | 2710562.4286 | 1242453.2551 | 2710560.8527 | 1242457.0645
83 | 2710659.8951 | 1242713.203 | 2710650.7123 | 1242705.2682 | 2710642.2 | 1242702.3738 | 2710626.9831 | 1242700.5118
84 | 2710670.2902 | 1242722.1724 | 2710670.2443 | 1242722.1459 | 2710659.8951 | 1242713.203
85 | 2710630.0776 | 1242222.5154 | 2710625.2228 | 1242230.759 | 2710603.763 | 1242268.5003 | 2710595.6086 | 1242293.0012 | 2710595.4479 | 1242294.6093
86 | 2710593.6891 | 1242333.0862 | 2710594.2794 | 1242306.2981 | 2710595.4479 | 1242294.6093
87 | 2710592.7644 | 1242349.8268 | 2710593.6891 | 1242333.0862
88 | 2710593.6891 | 1242333.0862 | 2710602.2089 | 1242331.5549 | 2710610.348 | 1242327.0126
89 | 2710592.7358 | 1242350.7596 | 2710592.7644 | 1242349.8268
90 | 2710592.7644 | 1242349.8268 | 2710579.311 | 1242352.1338
91 | 2710610.3535 | 1242327.0096 | 2710610.348 | 1242327.0126
92 | 2710626.3131 | 1242318.1028 | 2710635.0141 | 1242313.247
93 | 2710626.3131 | 1242318.1028 | 2710610.3535 | 1242327.0096
94 | 2710635.0141 | 1242313.247 | 2710651.2018 | 1242304.213 | 2710652.4479 | 1242304.036
95 | 2710652.4479 | 1242304.036 | 2710663.8382 | 1242302.4189
96 | 2710669.1999 | 1242301.6576 | 2710663.8382 | 1242302.4189
97 | 2710669.1999 | 1242301.6576 | 2710677.7856 | 1242298.5437
98 | 2710669.1999 | 1242301.6576 | 2710681.1704 | 1242316.3282
99 | 2710560.5895 | 1242394.9522 | 2710566.2846 | 1242397.8112
100 | 2710560.5895 | 1242394.9522 | 2710560.5895 | 1242394.9522 | 2710559.7421 | 1242392.5456 | 2710555.5073 | 1242390.9543 | 2710554.9806 | 1242385.5402
101 | 2710582.6056 | 1242406.0045 | 2710566.2846 | 1242397.8112
102 | 2710544.924 | 1242381.0938 | 2710544.924 | 1242381.0938 | 2710554.9806 | 1242385.5402 | 2710554.9806 | 1242385.5402
103 | 2710582.6056 | 1242406.0045 | 2710568.8266 | 1242437.7731 | 2710562.4286 | 1242453.2551
104 | 2710582.6056 | 1242406.0045 | 2710585.2065 | 1242400.0052
105 | 2710544.924 | 1242381.0938 | 2710544.3537 | 1242378.4254 | 2710548.1383 | 1242371.4076
106 | 2710562.4286 | 1242453.2551 | 2710577.6856 | 1242460.623 | 2710581.4326 | 1242464.8518 | 2710580.445 | 1242466.9454
107 | 2710585.2065 | 1242400.0052 | 2710588.239 | 1242393.0102 | 2710588.6023 | 1242391.5317
108 | 2710563.4198 | 1242351.4258 | 2710556.4261 | 1242355.8657 | 2710553.0158 | 1242362.3629 | 2710548.1383 | 1242371.4076
109 | 2710563.4198 | 1242351.4258 | 2710575.8033 | 1242352.7353 | 2710579.311 | 1242352.1338
110 | 2710684.5863 | 1242320.5146 | 2710681.1704 | 1242316.3282
111 | 2710694.2151 | 1242332.3152 | 2710684.5863 | 1242320.5146
112 | 2710679.7807 | 1242297.8201 | 2710677.7856 | 1242298.5437
113 | 2710580.445 | 1242466.9454 | 2710578.4419 | 1242471.1917
114 | 2710707.5357 | 1242284.2365 | 2710691.5359 | 1242293.5566 | 2710679.7807 | 1242297.8201
115 | 2710707.5357 | 1242284.2365 | 2710698.5604 | 1242268.8457 | 2710701.0965 | 1242261.7985 | 2710704.2481 | 1242259.7037
116 | 2710709.6466 | 1242227.4639 | 2710718.1268 | 1242230.9026 | 2710722.6177 | 1242237.8141 | 2710722.7598 | 1242244.3776 | 2710719.6478 | 1242249.468 | 2710704.2481 | 1242259.7037

## bus_geodata
| x | y | coords
0 | 2709974.3586 | 1242661.1944
1 | 2709938.8093 | 1242565.6819
2 | 2710151.8706 | 1242646.9372
3 | 2710308.7942 | 1242318.7122
4 | 2710284.4611 | 1242296.5841
5 | 2710334.5573 | 1242341.2585
6 | 2710264.5648 | 1242284.0509
7 | 2710547.7258 | 1242350.8166
8 | 2710063.9542 | 1242289.6549
9 | 2709835.1609 | 1242253.4237
10 | 2710296.2339 | 1242843.8689
11 | 2710300.295 | 1242836.4941
12 | 2710265.0211 | 1242820.4369
13 | 2710444.7429 | 1242776.6662
14 | 2710614.5055 | 1242698.9849
15 | 2710387.7052 | 1242591.057
16 | 2710450.3041 | 1242970.8439
17 | 2710461.6711 | 1242974.5159
18 | 2710445.1958 | 1242970.5867
19 | 2710479.8594 | 1242984.9861
20 | 2710497.2005 | 1242975.735
21 | 2710446.5924 | 1242992.9334
22 | 2710587.2162 | 1243244.7693
23 | 2710581.8124 | 1243179.9297
24 | 2710593.2484 | 1243268.4246
25 | 2710569.2267 | 1243055.6373
26 | 2710640.164 | 1243315.1254
27 | 2710599.3119 | 1243268.4043
28 | 2710565.5613 | 1243287.159
29 | 2710568.6141 | 1243053.2796
30 | 2710664.3999 | 1243319.6588
31 | 2710703.6 | 1243262.0677
32 | 2710645.1338 | 1243534.5514
33 | 2710636.1912 | 1243529.6497
34 | 2710665.2114 | 1243544.7206
35 | 2710628.9867 | 1243519.1247
36 | 2710691.4416 | 1243539.5613
37 | 2710658.3583 | 1243556.5582
38 | 2710726.7704 | 1243467.3849
39 | 2710644.6607 | 1243561.9178
40 | 2710658.4746 | 1243356.8874
41 | 2710648.3488 | 1243342.411
42 | 2710650.2615 | 1243382.1117
43 | 2710655.413 | 1243327.2528
44 | 2710596.9438 | 1243337.7911
45 | 2710392.4172 | 1243003.717
46 | 2710242.2876 | 1243020.8521
47 | 2710408.8643 | 1243001.389
48 | 2710188.1876 | 1242971.9305
49 | 2710423.7107 | 1243016.6535
50 | 2710529.7669 | 1242964.2322
51 | 2710711.8752 | 1243346.4687
52 | 2710558.2035 | 1243014.0128
53 | 2710551.1252 | 1242996.6021
54 | 2710550.6763 | 1242995.7734
55 | 2710590.5684 | 1243342.8008
56 | 2710474.8211 | 1243391.5158
57 | 2710639.2212 | 1243566.9983
58 | 2710628.6672 | 1243563.5868
59 | 2710427.4634 | 1243952.0827
60 | 2710771.0336 | 1243224.8716
61 | 2710899.0267 | 1243139.0691
62 | 2710710.0727 | 1243429.7326
63 | 2710731.9278 | 1243425.6033
64 | 2710681.2822 | 1243437.0564
65 | 2710731.1527 | 1243454.6617
66 | 2710731.2256 | 1243421.5522
67 | 2710517.5154 | 1242946.2139
68 | 2710536.1063 | 1242972.9572
69 | 2710525.6568 | 1242988.8796
70 | 2710520.174 | 1242507.389
71 | 2710554.1386 | 1242473.2944
72 | 2710835.0735 | 1243024.041
73 | 2710810.8748 | 1242898.4144
74 | 2710912.0768 | 1243144.1711
75 | 2710823.4395 | 1242864.5851
76 | 2710924.9809 | 1243143.5316
77 | 2710789.5347 | 1242754.6865
78 | 2710803.9474 | 1242850.4766
79 | 2710989.0368 | 1243163.77
80 | 2710987.3465 | 1243137.5667
81 | 2710560.8527 | 1242457.0645
82 | 2710626.9831 | 1242700.5118
83 | 2710659.8951 | 1242713.203
84 | 2710670.2902 | 1242722.1724
85 | 2710630.0776 | 1242222.5154
86 | 2710595.4479 | 1242294.6093
87 | 2710593.6891 | 1242333.0862
88 | 2710592.7644 | 1242349.8268
89 | 2710610.348 | 1242327.0126
90 | 2710626.3131 | 1242318.1028
91 | 2710635.0141 | 1242313.247
92 | 2710610.3535 | 1242327.0096
93 | 2710652.4479 | 1242304.036
94 | 2710663.8382 | 1242302.4189
95 | 2710669.1999 | 1242301.6576
96 | 2710560.5895 | 1242394.9522
97 | 2710566.2846 | 1242397.8112
98 | 2710554.9806 | 1242385.5402
99 | 2710582.6056 | 1242406.0045
100 | 2710544.924 | 1242381.0938
101 | 2710562.4286 | 1242453.2551
102 | 2710585.2065 | 1242400.0052
103 | 2710548.1383 | 1242371.4076
104 | 2710592.7358 | 1242350.7596
105 | 2710579.311 | 1242352.1338
106 | 2710684.5863 | 1242320.5146
107 | 2710681.1704 | 1242316.3282
108 | 2710694.2151 | 1242332.3152
109 | 2710677.7856 | 1242298.5437
110 | 2710563.4198 | 1242351.4258
111 | 2710588.6023 | 1242391.5317
112 | 2710580.445 | 1242466.9454
113 | 2710578.4419 | 1242471.1917
114 | 2710679.7807 | 1242297.8201
115 | 2710707.5357 | 1242284.2365
116 | 2710704.2481 | 1242259.7037
117 | 2710709.6466 | 1242227.4639
118 | 2710789.5347 | 1242754.6865

## line_std_types
| c_nf_per_km | r_ohm_per_km | x_ohm_per_km | max_i_ka | type | q_mm2 | alpha | voltage_rating
NAYY 4x50 SE | 210 | 0.642 | 0.083 | 0.142 | cs | 50 | 0.00403 | LV
NAYY 4x120 SE | 264 | 0.225 | 0.08 | 0.242 | cs | 120 | 0.00403 | LV
NAYY 4x150 SE | 261 | 0.208 | 0.08 | 0.27 | cs | 150 | 0.00403 | LV
NA2XS2Y 1x95 RM/25 12/20 kV | 216 | 0.313 | 0.132 | 0.252 | cs | 95 | 0.00403 | MV
NA2XS2Y 1x185 RM/25 12/20 kV | 273 | 0.161 | 0.117 | 0.362 | cs | 185 | 0.00403 | MV
NA2XS2Y 1x240 RM/25 12/20 kV | 304 | 0.122 | 0.112 | 0.421 | cs | 240 | 0.00403 | MV
NA2XS2Y 1x95 RM/25 6/10 kV | 315 | 0.313 | 0.123 | 0.249 | cs | 95 | 0.00403 | MV
NA2XS2Y 1x185 RM/25 6/10 kV | 406 | 0.161 | 0.11 | 0.358 | cs | 185 | 0.00403 | MV
NA2XS2Y 1x240 RM/25 6/10 kV | 456 | 0.122 | 0.105 | 0.416 | cs | 240 | 0.00403 | MV
NA2XS2Y 1x150 RM/25 12/20 kV | 250 | 0.206 | 0.116 | 0.319 | cs | 150 | 0.00403 | MV
NA2XS2Y 1x120 RM/25 12/20 kV | 230 | 0.253 | 0.119 | 0.283 | cs | 120 | 0.00403 | MV
NA2XS2Y 1x70 RM/25 12/20 kV | 190 | 0.443 | 0.132 | 0.22 | cs | 70 | 0.00403 | MV
NA2XS2Y 1x150 RM/25 6/10 kV | 360 | 0.206 | 0.11 | 0.315 | cs | 150 | 0.00403 | MV
NA2XS2Y 1x120 RM/25 6/10 kV | 340 | 0.253 | 0.113 | 0.28 | cs | 120 | 0.00403 | MV
NA2XS2Y 1x70 RM/25 6/10 kV | 280 | 0.443 | 0.123 | 0.217 | cs | 70 | 0.00403 | MV
N2XS(FL)2Y 1x120 RM/35 64/110 kV | 112 | 0.153 | 0.166 | 0.366 | cs | 120 | 0.00393 | HV
N2XS(FL)2Y 1x185 RM/35 64/110 kV | 125 | 0.099 | 0.156 | 0.457 | cs | 185 | 0.00393 | HV
N2XS(FL)2Y 1x240 RM/35 64/110 kV | 135 | 0.075 | 0.149 | 0.526 | cs | 240 | 0.00393 | HV
N2XS(FL)2Y 1x300 RM/35 64/110 kV | 144 | 0.06 | 0.144 | 0.588 | cs | 300 | 0.00393 | HV
15-AL1/3-ST1A 0.4 | 11 | 1.8769 | 0.35 | 0.105 | ol | 16 | 0.00403 | LV
24-AL1/4-ST1A 0.4 | 11.25 | 1.2012 | 0.335 | 0.14 | ol | 24 | 0.00403 | LV
48-AL1/8-ST1A 0.4 | 12.2 | 0.5939 | 0.3 | 0.21 | ol | 48 | 0.00403 | LV
94-AL1/15-ST1A 0.4 | 13.2 | 0.306 | 0.29 | 0.35 | ol | 94 | 0.00403 | LV
34-AL1/6-ST1A 10.0 | 9.7 | 0.8342 | 0.36 | 0.17 | ol | 34 | 0.00403 | MV
48-AL1/8-ST1A 10.0 | 10.1 | 0.5939 | 0.35 | 0.21 | ol | 48 | 0.00403 | MV
70-AL1/11-ST1A 10.0 | 10.4 | 0.4132 | 0.339 | 0.29 | ol | 70 | 0.00403 | MV
94-AL1/15-ST1A 10.0 | 10.75 | 0.306 | 0.33 | 0.35 | ol | 94 | 0.00403 | MV
122-AL1/20-ST1A 10.0 | 11.1 | 0.2376 | 0.323 | 0.41 | ol | 122 | 0.00403 | MV
149-AL1/24-ST1A 10.0 | 11.25 | 0.194 | 0.315 | 0.47 | ol | 149 | 0.00403 | MV
34-AL1/6-ST1A 20.0 | 9.15 | 0.8342 | 0.382 | 0.17 | ol | 34 | 0.00403 | MV
48-AL1/8-ST1A 20.0 | 9.5 | 0.5939 | 0.372 | 0.21 | ol | 48 | 0.00403 | MV
70-AL1/11-ST1A 20.0 | 9.7 | 0.4132 | 0.36 | 0.29 | ol | 70 | 0.00403 | MV
94-AL1/15-ST1A 20.0 | 10 | 0.306 | 0.35 | 0.35 | ol | 94 | 0.00403 | MV
122-AL1/20-ST1A 20.0 | 10.3 | 0.2376 | 0.344 | 0.41 | ol | 122 | 0.00403 | MV
149-AL1/24-ST1A 20.0 | 10.5 | 0.194 | 0.337 | 0.47 | ol | 149 | 0.00403 | MV
184-AL1/30-ST1A 20.0 | 10.75 | 0.1571 | 0.33 | 0.535 | ol | 184 | 0.00403 | MV
243-AL1/39-ST1A 20.0 | 11 | 0.1188 | 0.32 | 0.645 | ol | 243 | 0.00403 | MV
48-AL1/8-ST1A 110.0 | 8 | 0.5939 | 0.46 | 0.21 | ol | 48 | 0.00403 | HV
70-AL1/11-ST1A 110.0 | 8.4 | 0.4132 | 0.45 | 0.29 | ol | 70 | 0.00403 | HV
94-AL1/15-ST1A 110.0 | 8.65 | 0.306 | 0.44 | 0.35 | ol | 94 | 0.00403 | HV
122-AL1/20-ST1A 110.0 | 8.5 | 0.2376 | 0.43 | 0.41 | ol | 122 | 0.00403 | HV
149-AL1/24-ST1A 110.0 | 8.75 | 0.194 | 0.41 | 0.47 | ol | 149 | 0.00403 | HV
184-AL1/30-ST1A 110.0 | 8.8 | 0.1571 | 0.4 | 0.535 | ol | 184 | 0.00403 | HV
243-AL1/39-ST1A 110.0 | 9 | 0.1188 | 0.39 | 0.645 | ol | 243 | 0.00403 | HV
305-AL1/39-ST1A 110.0 | 9.2 | 0.0949 | 0.38 | 0.74 | ol | 305 | 0.00403 | HV
490-AL1/64-ST1A 110.0 | 9.75 | 0.059 | 0.37 | 0.96 | ol | 490 | 0.00403 | HV
679-AL1/86-ST1A 110.0 | 9.95 | 0.042 | 0.36 | 1.15 | ol | 679 | 0.00403 | HV
490-AL1/64-ST1A 220.0 | 10 | 0.059 | 0.285 | 0.96 | ol | 490 | 0.00403 | HV
679-AL1/86-ST1A 220.0 | 11.7 | 0.042 | 0.275 | 1.15 | ol | 679 | 0.00403 | HV
490-AL1/64-ST1A 380.0 | 11 | 0.059 | 0.253 | 0.96 | ol | 490 | 0.00403 | HV
679-AL1/86-ST1A 380.0 | 14.6 | 0.042 | 0.25 | 1.15 | ol | 679 | 0.00403 | HV

## trafo_std_types
| i0_percent | pfe_kw | vkr_percent | sn_mva | vn_lv_kv | vn_hv_kv | vk_percent | shift_degree | vector_group | tap_side | tap_neutral | tap_min | tap_max | tap_step_degree | tap_step_percent | tap_phase_shifter
160 MVA 380/110 kV | 0.06 | 60 | 0.25 | 160 | 110 | 380 | 12.2 | 0 | Yy0 | hv | 0 | -9 | 9 | 0 | 1.5 | FALSE
100 MVA 220/110 kV | 0.06 | 55 | 0.26 | 100 | 110 | 220 | 12 | 0 | Yy0 | hv | 0 | -9 | 9 | 0 | 1.5 | FALSE
63 MVA 110/20 kV | 0.04 | 22 | 0.32 | 63 | 20 | 110 | 18 | 150 | YNd5 | hv | 0 | -9 | 9 | 0 | 1.5 | FALSE
40 MVA 110/20 kV | 0.05 | 18 | 0.34 | 40 | 20 | 110 | 16.2 | 150 | YNd5 | hv | 0 | -9 | 9 | 0 | 1.5 | FALSE
25 MVA 110/20 kV | 0.07 | 14 | 0.41 | 25 | 20 | 110 | 12 | 150 | YNd5 | hv | 0 | -9 | 9 | 0 | 1.5 | FALSE
63 MVA 110/10 kV | 0.04 | 22 | 0.32 | 63 | 10 | 110 | 18 | 150 | YNd5 | hv | 0 | -9 | 9 | 0 | 1.5 | FALSE
40 MVA 110/10 kV | 0.05 | 18 | 0.34 | 40 | 10 | 110 | 16.2 | 150 | YNd5 | hv | 0 | -9 | 9 | 0 | 1.5 | FALSE
25 MVA 110/10 kV | 0.07 | 14 | 0.41 | 25 | 10 | 110 | 12 | 150 | YNd5 | hv | 0 | -9 | 9 | 0 | 1.5 | FALSE
0.25 MVA 20/0.4 kV | 0.32 | 0.8 | 1.44 | 0.25 | 0.4 | 20 | 6 | 150 | Yzn5 | hv | 0 | -2 | 2 | 0 | 2.5 | FALSE
0.4 MVA 20/0.4 kV | 0.3375 | 1.35 | 1.425 | 0.4 | 0.4 | 20 | 6 | 150 | Dyn5 | hv | 0 | -2 | 2 | 0 | 2.5 | FALSE
0.63 MVA 20/0.4 kV | 0.2619 | 1.65 | 1.206 | 0.63 | 0.4 | 20 | 6 | 150 | Dyn5 | hv | 0 | -2 | 2 | 0 | 2.5 | FALSE
0.25 MVA 10/0.4 kV | 0.24 | 0.6 | 1.2 | 0.25 | 0.4 | 10 | 4 | 150 | Dyn5 | hv | 0 | -2 | 2 | 0 | 2.5 | FALSE
0.4 MVA 10/0.4 kV | 0.2375 | 0.95 | 1.325 | 0.4 | 0.4 | 10 | 4 | 150 | Dyn5 | hv | 0 | -2 | 2 | 0 | 2.5 | FALSE
0.63 MVA 10/0.4 kV | 0.1873 | 1.18 | 1.0794 | 0.63 | 0.4 | 10 | 4 | 150 | Dyn5 | hv | 0 | -2 | 2 | 0 | 2.5 | FALSE

## trafo3w_std_types
| sn_hv_mva | sn_mv_mva | sn_lv_mva | vn_hv_kv | vn_mv_kv | vn_lv_kv | vk_hv_percent | vk_mv_percent | vk_lv_percent | vkr_hv_percent | vkr_mv_percent | vkr_lv_percent | pfe_kw | i0_percent | shift_mv_degree | shift_lv_degree | vector_group | tap_side | tap_neutral | tap_min | tap_max | tap_step_percent
63/25/38 MVA 110/20/10 kV | 63 | 25 | 38 | 110 | 20 | 10 | 10.4 | 10.4 | 10.4 | 0.28 | 0.32 | 0.35 | 35 | 0.89 | 0 | 0 | YN0yn0yn0 | hv | 0 | -10 | 10 | 1.2
63/25/38 MVA 110/10/10 kV | 63 | 25 | 38 | 110 | 10 | 10 | 10.4 | 10.4 | 10.4 | 0.28 | 0.32 | 0.35 | 35 | 0.89 | 0 | 0 | YN0yn0yn0 | hv | 0 | -10 | 10 | 1.2

## fuse_std_types
| fuse_type | i_rated_a | t_avg | t_min | t_total | x_avg | x_min | x_total
HV 100A | HV 100A | 100 | 0 | [10.0, 3.64, 0.854, 0.281, 0.1, 0.0531, 0.022, 0.01] | [10.0, 4.267, 1.21, 0.403, 0.1, 0.058, 0.022, 0.01] | 0 | [300.0, 350.0, 450.0, 550.0, 700.0, 850.0, 1200.0, 1752.0] | [600.0, 700.0, 900.0, 1150.0, 1665.0, 2000.0, 3000.0, 4313.0]
HV 10A | HV 10A | 10 | 0 | [10.0, 1675.0, 0.344, 0.156, 0.1, 0.0417, 0.0171, 0.01] | [10.0, 1.3, 0.3, 0.155, 0.1, 0.0555, 0.023, 0.01] | 0 | [30.0, 32.0, 35.0, 37.0, 39.0, 50.0, 70.0, 88.0] | [60.0, 70.0, 80.0, 87.0, 94.0, 110.0, 150.0, 216.0]
HV 125A | HV 125A | 125 | 0 | [10.0, 1.82, 0.344, 0.1, 0.0467, 0.0269, 0.01] | [10.0, 2.478, 0.426, 0.1, 0.0427, 0.0211, 0.01] | 0 | [375.0, 500.0, 700.0, 925.0, 1200.0, 1500.0, 2341.0] | [750.0, 1000.0, 1500.0, 2200.0, 3000.0, 4000.0, 5765.0]
HV 160A | HV 160A | 160 | 0 | [10.0, 4.15, 1.03, 0.198, 0.1, 0.051, 0.0172, 0.01] | [10.0, 2.3, 0.734, 0.274, 0.1, 0.046, 0.0177, 0.01] | 0 | [480.0, 550.0, 700.0, 1000.0, 1260.0, 1600.0, 2500.0, 3227.0] | [960.0, 1300.0, 1700.0, 2200.0, 2996.0, 4000.0, 6000.0, 7946.0]
HV 16A | HV 16A | 16 | 0 | [10.0, 0.352, 0.164, 0.1, 0.0649, 0.0342, 0.01] | [10.0, 2.34, 0.722, 0.181, 0.1, 0.055, 0.0296, 0.01] | 0 | [48.0, 60.0, 65.0, 71.0, 80.0, 100.0, 162.0] | [96.0, 110.0, 125.0, 150.0, 168.0, 200.0, 250.0, 398.0]
HV 200A | HV 200A | 200 | 0 | [10.0, 4.267, 1.21, 0.403, 0.1, 0.058, 0.022, 0.01] | [10.0, 3.73, 1.654, 0.328, 0.1, 0.0531, 0.019, 0.01] | 0 | [600.0, 700.0, 900.0, 1150.0, 1665.0, 2000.0, 3000.0, 4313.0] | [1200.0, 1500.0, 1800.0, 2700.0, 3960.0, 5000.0, 7500.0, 10620.0]
HV 20A | HV 20A | 20 | 0 | [10.0, 1.3, 0.3, 0.155, 0.1, 0.0555, 0.023, 0.01] | [10.0, 1.3, 0.161, 0.1, 0.0611, 0.0399, 0.0141, 0.01] | 0 | [60.0, 70.0, 80.0, 87.0, 94.0, 110.0, 150.0, 216.0] | [120.0, 150.0, 200.0, 223.0, 260.0, 300.0, 450.0, 532.0]
HV 25A | HV 25A | 25 | 0 | [10.0, 2.512, 0.833, 0.299, 0.1, 0.0372, 0.0223, 0.01] | [10.0, 3.125, 0.597, 0.198, 0.1, 0.0378, 0.022, 0.01] | 0 | [75.0, 82.0, 90.0, 100.0, 124.0, 170.0, 200.0, 289.0] | [150.0, 170.0, 210.0, 250.0, 294.0, 400.0, 500.0, 711.0]
HV 31.5A | HV 31.5A | 31.5 | 0 | [10.0, 2.34, 0.722, 0.181, 0.1, 0.055, 0.0296, 0.01] | [10.0, 2.84, 0.368, 0.164, 0.1, 0.0621, 0.0378, 0.0195, 0.01] | 0 | [95.0, 110.0, 125.0, 150.0, 165.0, 200.0, 250.0, 390.0] | [189.0, 220.0, 300.0, 350.0, 393.0, 450.0, 530.0, 700.0, 960.0]
HV 40A | HV 40A | 40 | 0 | [10.0, 1.3, 0.161, 0.1, 0.0611, 0.0399, 0.0141, 0.01] | [10.0, 2.05, 0.369, 0.198, 0.1, 0.051, 0.0298, 0.01] | 0 | [120.0, 150.0, 200.0, 223.0, 260.0, 300.0, 450.0, 532.0] | [240.0, 300.0, 400.0, 450.0, 530.0, 650.0, 800.0, 1311.0]
HV 50A | HV 50A | 50 | 0 | [10.0, 3.215, 0.597, 0.198, 0.1, 0.0378, 0.022, 0.01] | [10.0, 3.64, 0.854, 0.281, 0.1, 0.0531, 0.022, 0.01] | 0 | [150.0, 170.0, 210.0, 250.0, 294.0, 400.0, 500.0, 711.0] | [300.0, 350.0, 450.0, 550.0, 700.0, 850.0, 1200.0, 1752.0]
HV 6.3A | HV 6.3A | 6.3 | 0 | [10.0, 1.39, 0.344, 0.168, 0.1, 0.056, 0.0263, 0.01] | [10.0, 1.711, 0.516, 0.198, 0.1, 0.0634, 0.0303, 0.01] | 0 | [19.0, 19.5, 20.4, 20.8, 22.0, 25.0, 32.0, 48.0] | [38.0, 40.0, 43.0, 48.0, 53.0, 60.0, 75.0, 118.0]
HV 63A | HV 63A | 63 | 0 | [10.0, 2.84, 0.368, 0.164, 0.1, 0.0621, 0.0378, 0.0195, 0.01] | [10.0, 1.82, 0.344, 0.1, 0.0467, 0.0269, 0.01] | 0 | [189.0, 220.0, 300.0, 350.0, 393.0, 450.0, 530.0, 700.0, 961.0] | [378.0, 500.0, 700.0, 934.0, 1200.0, 1500.0, 2366.0]
HV 80A | HV 80A | 80 | 0 | [10.0, 2.05, 0.369, 0.198, 0.1, 0.051, 0.0298, 0.01] | [10.0, 4.15, 1.03, 0.198, 0.1, 0.051, 0.0172, 0.01] | 0 | [240.0, 300.0, 400.0, 450.0, 530.0, 650.0, 800.0, 1311.0] | [480.0, 550.0, 700.0, 1000.0, 1260.0, 1600.0, 2500.0, 3227.0]
Siemens NH-1-100 | Siemens NH-1-100 | 100 | [5400.0, 2000.0, 400.0, 20.0, 1.0, 0.2, 0.012, 0.004] | 0 | 0 | [150.0, 190.0, 250.0, 430.0, 900.0, 1250.0, 2700.0, 3600.0] | 0 | 0
Siemens NH-1-125 | Siemens NH-1-125 | 125 | [4800.0, 120.0, 7.0, 0.1, 0.004] | 0 | 0 | [180.0, 400.0, 740.0, 2000.0, 4250.0] | 0 | 0
Siemens NH-1-16 | Siemens NH-1-16 | 16 | [4000.0, 400.0, 2.0, 0.1, 0.04, 0.01] | 0 | 0 | [26.0, 35.0, 75.0, 150.0, 200.0, 300.0] | 0 | 0
Siemens NH-1-160 | Siemens NH-1-160 | 160 | [4800.0, 120.0, 7.0, 0.1, 0.004] | 0 | 0 | [210.0, 500.0, 900.0, 2300.0, 5000.0] | 0 | 0
Siemens NH-1-25 | Siemens NH-1-25 | 25 | [4000.0, 1000.0, 10.0, 0.2, 0.02, 0.01] | 0 | 0 | [40.0, 50.0, 100.0, 210.0, 400.0, 500.0] | 0 | 0
Siemens NH-1-50 | Siemens NH-1-50 | 50 | [4000.0, 40.0, 4.0, 1.0, 0.02, 0.01] | 0 | 0 | [86.0, 200.0, 300.0, 400.0, 1000.0, 1280.0] | 0 | 0
Siemens NH-1-63 | Siemens NH-1-63 | 63 | [4000.0, 100.0, 10.0, 2.0, 0.04, 0.01] | 0 | 0 | [100.0, 200.0, 300.0, 400.0, 1000.0, 1500.0] | 0 | 0
Siemens NH-1-80 | Siemens NH-1-80 | 80 | [4800.0, 120.0, 7.0, 0.1, 0.01] | 0 | 0 | [150.58, 250.0, 450.0, 1150.0, 2470.0] | 0 | 0
Siemens NH-2-1000 | Siemens NH-2-1000 | 1000 | [4800.0, 120.0, 7.0, 0.1, 0.004] | 0 | 0 | [1900.0, 3500.0, 8400.0, 24000.0, 52000.0] | 0 | 0
Siemens NH-2-200 | Siemens NH-2-200 | 200 | [4800.0, 120.0, 7.0, 0.1, 0.004] | 0 | 0 | [280.0, 650.0, 1200.0, 3000.0, 7000.0] | 0 | 0
Siemens NH-2-224 | Siemens NH-2-224 | 224 | [4800.0, 120.0, 7.0, 0.2, 0.04, 0.004] | 0 | 0 | [400.0, 750.0, 1453.0, 3025.0, 4315.0, 7600.0] | 0 | 0
Siemens NH-2-250 | Siemens NH-2-250 | 250 | [4800.0, 120.0, 7.0, 0.1, 0.004] | 0 | 0 | [450.0, 800.0, 1650.0, 4000.0, 8500.0] | 0 | 0
Siemens NH-2-315 | Siemens NH-2-315 | 315 | [4800.0, 120.0, 7.0, 0.1, 0.004] | 0 | 0 | [550.0, 920.0, 1900.0, 5000.0, 11000.0] | 0 | 0
Siemens NH-2-355 | Siemens NH-2-355 | 355 | [4800.0, 120.0, 6.0, 0.1, 0.004] | 0 | 0 | [650.0, 1116.27, 2350.0, 5840.0, 12790.0] | 0 | 0
Siemens NH-2-400 | Siemens NH-2-400 | 400 | [4800.0, 120.0, 7.0, 0.1, 0.004] | 0 | 0 | [720.0, 1350.0, 2800.0, 6500.0, 15000.0] | 0 | 0
Siemens NH-2-425 | Siemens NH-2-425 | 425 | [4800.0, 120.0, 7.0, 0.1, 0.004] | 0 | 0 | [850.0, 1500.0, 3050.0, 7500.0, 16500.0] | 0 | 0
Siemens NH-2-630 | Siemens NH-2-630 | 630 | [4800.0, 120.0, 7.0, 0.1, 0.004] | 0 | 0 | [1200.0, 2000.0, 4800.0, 12000.0, 26000.0] | 0 | 0

## res_bus
| vm_pu | va_degree | p_mw | q_mvar
0 | 0.99446 | -0.10641 | 0.00047317 | 0.00011859
1 | 0.99438 | -0.10788 | 0.00077071 | 0.00019316
2 | 0.99466 | -0.10248 | 0.00053304 | 0.00013359
3 | 0.98504 | -0.28847 | 0.00052123 | 0.00013063
4 | 0.98497 | -0.29001 | 0.0014343 | 0.00035946
5 | 0.98514 | -0.28653 | 0 | 0
6 | 0.98494 | -0.29051 | 0.00073064 | 0.00018312
7 | 0.98575 | -0.27453 | 0.0001207 | 3.0249e-05
8 | 0.98486 | -0.29209 | 0.00010893 | 2.7301e-05
9 | 0.98479 | -0.29344 | 0.00031926 | 8.0014e-05
10 | 0.99512 | -0.093373 | 0.0013395 | 0.00033571
11 | 0.99514 | -0.093174 | 0 | 0
12 | 0.99499 | -0.095954 | 0.00052705 | 0.00013209
13 | 0.99568 | -0.082568 | 0.0019838 | 0.00049718
14 | 1 | 0 | -0.076488 | -0.019094
15 | 0.99218 | -0.14974 | 0 | 0
16 | 0.97058 | -0.56842 | 0.0043775 | 0.0010971
17 | 0.97063 | -0.56734 | 0.00031628 | 7.9267e-05
18 | 0.97057 | -0.56845 | 0.00035374 | 8.8655e-05
19 | 0.97074 | -0.56522 | 0 | 0
20 | 0.9709 | -0.56207 | 0.00044561 | 0.00011168
21 | 0.97062 | -0.56758 | 0.00045916 | 0.00011508
22 | 0.97586 | -0.46414 | 0.00071327 | 0.00017876
23 | 0.97473 | -0.48644 | 0 | 0
24 | 0.97629 | -0.45572 | 0 | 0
25 | 0.97261 | -0.5281 | 0.00058742 | 0.00014722
26 | 0.97575 | -0.4665 | 0 | 0
27 | 0.97644 | -0.45277 | 0 | 0
28 | 0.97571 | -0.46724 | 0.00049568 | 0.00012423
29 | 0.97257 | -0.52889 | 0.00037587 | 9.4202e-05
30 | 0.97558 | -0.4698 | 0 | 0
31 | 0.97913 | -0.39999 | 0.00013076 | 3.277e-05
32 | 0.9747 | -0.48717 | 0.00031147 | 7.8061e-05
33 | 0.9747 | -0.48723 | 0.00015325 | 3.8409e-05
34 | 0.97472 | -0.48692 | 0 | 0
35 | 0.9747 | -0.48726 | 0.00014532 | 3.642e-05
36 | 0.97477 | -0.48578 | 0 | 0
37 | 0.9747 | -0.48736 | 0.00081854 | 0.00020514
38 | 0.97495 | -0.48227 | 0.00020919 | 5.2428e-05
39 | 0.97468 | -0.48761 | 0 | 0
40 | 0.97552 | -0.47093 | 0.00055854 | 0.00013998
41 | 0.97553 | -0.47072 | 0 | 0
42 | 0.97552 | -0.471 | 9.7442e-05 | 2.4421e-05
43 | 0.97554 | -0.47051 | 0 | 0
44 | 0.9754 | -0.47336 | 0.0013466 | 0.0003375
45 | 0.97047 | -0.57061 | 0.00078103 | 0.00019574
46 | 0.97024 | -0.57502 | 0 | 0
47 | 0.9705 | -0.56988 | 0 | 0
48 | 0.97014 | -0.57714 | 0.0015718 | 0.00039393
49 | 0.97049 | -0.57021 | 0.00082014 | 0.00020555
50 | 0.97119 | -0.55618 | 0 | 0
51 | 0.97536 | -0.4741 | 0.00018572 | 4.6546e-05
52 | 0.97192 | -0.54172 | 0 | 0
53 | 0.97162 | -0.54766 | 0.0028472 | 0.00071358
54 | 0.97161 | -0.54791 | 0.0021655 | 0.00054272
55 | 0.97539 | -0.47353 | 0.00059791 | 0.00014985
56 | 0.97533 | -0.47479 | 0.00054612 | 0.00013687
57 | 0.97468 | -0.48768 | 0.00050655 | 0.00012695
58 | 0.97468 | -0.48773 | 0.00014995 | 3.7582e-05
59 | 0.97458 | -0.48962 | 0.00022896 | 5.7383e-05
60 | 0.98106 | -0.36243 | 0.00010042 | 2.5166e-05
61 | 0.98491 | -0.28771 | 0.00019521 | 4.8924e-05
62 | 0.97505 | -0.4803 | 0.00038335 | 9.6076e-05
63 | 0.97506 | -0.48006 | 0 | 0
64 | 0.97504 | -0.48041 | 0.00019338 | 4.8466e-05
65 | 0.97498 | -0.48164 | 0.00040892 | 0.00010249
66 | 0.97508 | -0.47979 | 0.00045166 | 0.0001132
67 | 0.97115 | -0.55694 | 0.0018776 | 0.00047057
68 | 0.9713 | -0.55399 | 0 | 0
69 | 0.97128 | -0.55438 | 0.0010948 | 0.00027438
70 | 0.98933 | -0.20485 | 0 | 0
71 | 0.98845 | -0.22202 | 0 | 0
72 | 0.98964 | -0.1968 | 0.00071 | 0.00017794
73 | 0.99364 | -0.12049 | 0.003014 | 0.00075538
74 | 0.98488 | -0.28826 | 0.00018375 | 4.6051e-05
75 | 0.99474 | -0.0995 | 0 | 0
76 | 0.98486 | -0.28873 | 0.0004332 | 0.00010857
77 | 0.99668 | -0.062733 | 0 | 0
78 | 0.99469 | -0.10046 | 0.0011281 | 0.00028272
79 | 0.98473 | -0.2912 | 0.0015435 | 0.00038683
80 | 0.98477 | -0.29047 | 0 | 0
81 | 0.98813 | -0.22816 | 0.00035006 | 8.7735e-05
82 | 0.99972 | -0.0053367 | 0.0021946 | 0.00055002
83 | 0.99894 | -0.020132 | 0.0024573 | 0.00061585
84 | 0.99866 | -0.025415 | 0.0099185 | 0.0024858
85 | 0.98518 | -0.28563 | 0.00036853 | 9.2361e-05
86 | 0.98521 | -0.2851 | 0.00024966 | 6.257e-05
87 | 0.98523 | -0.28467 | 0 | 0
88 | 0.98543 | -0.28078 | 0 | 0
89 | 0.98503 | -0.28863 | 0.00012234 | 3.0661e-05
90 | 0.98483 | -0.29256 | 0.00054413 | 0.00013637
91 | 0.98472 | -0.2946 | 0.00045536 | 0.00011412
92 | 0.98503 | -0.28864 | 0.00021821 | 5.4688e-05
93 | 0.98453 | -0.2985 | 0.00037388 | 9.3704e-05
94 | 0.98441 | -0.30069 | 0.00066497 | 0.00016666
95 | 0.98436 | -0.30165 | 0 | 0
96 | 0.98675 | -0.255 | 0.00053185 | 0.00013329
97 | 0.98686 | -0.25292 | 0.00029523 | 7.3992e-05
98 | 0.98655 | -0.25896 | 0.00027099 | 6.7917e-05
99 | 0.98717 | -0.24687 | 0 | 0
100 | 0.98638 | -0.26239 | 8.3888e-05 | 2.1024e-05
101 | 0.98806 | -0.22958 | 0 | 0
102 | 0.98717 | -0.24691 | 8.9564e-05 | 2.2447e-05
103 | 0.98621 | -0.26571 | 0.00030537 | 7.6534e-05
104 | 0.98543 | -0.28078 | 0.00023047 | 5.7761e-05
105 | 0.9856 | -0.27756 | 0.00060941 | 0.00015273
106 | 0.98428 | -0.30329 | 0.00065896 | 0.00016515
107 | 0.9843 | -0.30294 | 0.00011949 | 2.9947e-05
108 | 0.98424 | -0.30411 | 0.0029828 | 0.00074757
109 | 0.98431 | -0.30266 | 0.00077809 | 0.00019501
110 | 0.9858 | -0.27361 | 0 | 0
111 | 0.98717 | -0.24695 | 0.00024328 | 6.0972e-05
112 | 0.98805 | -0.22976 | 0.00017748 | 4.4481e-05
113 | 0.98805 | -0.22978 | 0.00022689 | 5.6865e-05
114 | 0.9843 | -0.30287 | 0.0015955 | 0.00039987
115 | 0.98419 | -0.30498 | 0 | 0
116 | 0.98409 | -0.30695 | 0.002973 | 0.00074511
117 | 0.98406 | -0.30765 | 0.00079805 | 0.00020001
118 | 0.99998 | 149.9956 | 0 | 0

## res_line
| p_from_mw | q_from_mvar | p_to_mw | q_to_mvar | pl_mw | ql_mvar | i_from_ka | i_to_ka | i_ka | vm_from_pu | va_from_degree | vm_to_pu | va_to_degree | loading_percent
0 | 0.00077076 | 0.00019179 | -0.00077071 | -0.00019316 | 5.383e-08 | -1.3662e-06 | 0.0011528 | 0.0011533 | 0.0011533 | 0.99446 | -0.10641 | 0.99438 | -0.10788 | 0.31684
1 | -0.0012439 | -0.00031038 | 0.0012442 | 0.00030822 | 2.3114e-07 | -2.163e-06 | 0.0018608 | 0.00186 | 0.0018608 | 0.99446 | -0.10641 | 0.99466 | -0.10248 | 0.51122
2 | -0.0017772 | -0.00044181 | 0.0017777 | 0.00043947 | 5.4835e-07 | -2.3385e-06 | 0.0026574 | 0.0026565 | 0.0026574 | 0.99466 | -0.10248 | 0.99499 | -0.095954 | 0.73007
3 | 0.0025934 | 0.00064385 | -0.0025932 | -0.00064414 | 1.8925e-07 | -2.9788e-07 | 0.0039154 | 0.0039156 | 0.0039156 | 0.98504 | -0.28847 | 0.98497 | -0.29001 | 1.0757
4 | -0.0031146 | -0.00077448 | 0.0031149 | 0.00077422 | 2.8521e-07 | -2.5529e-07 | 0.0047028 | 0.0047026 | 0.0047028 | 0.98504 | -0.28847 | 0.98514 | -0.28653 | 1.292
5 | 0.0011589 | 0.00028468 | -0.0011589 | -0.00028496 | 2.7078e-08 | -2.8316e-07 | 0.0017488 | 0.0017489 | 0.0017489 | 0.98497 | -0.29001 | 0.98494 | -0.29051 | 0.48046
6 | -0.0031149 | -0.00077422 | 0.0031167 | 0.00077264 | 1.7692e-06 | -1.5863e-06 | 0.0047026 | 0.0047017 | 0.0047026 | 0.98514 | -0.28653 | 0.98575 | -0.27453 | 1.2919
7 | 0.00042824 | 0.00010185 | -0.00042821 | -0.00010438 | 3.1359e-08 | -2.5339e-06 | 0.00064507 | 0.00064595 | 0.00064595 | 0.98494 | -0.29051 | 0.98486 | -0.29209 | 0.17746
8 | -0.0032374 | -0.00080288 | 0.0032375 | 0.00080277 | 1.4102e-07 | -1.1075e-07 | 0.0048839 | 0.0048838 | 0.0048839 | 0.98575 | -0.27453 | 0.9858 | -0.27361 | 1.3417
9 | 0.00031928 | 7.708e-05 | -0.00031926 | -8.0014e-05 | 2.0171e-08 | -2.9346e-06 | 0.00048137 | 0.0004824 | 0.0004824 | 0.98486 | -0.29209 | 0.98479 | -0.29344 | 0.13253
10 | -0.0013395 | -0.00033571 | 0.0013395 | 0.0003356 | 1.2666e-08 | -1.0127e-07 | 0.0020029 | 0.0020029 | 0.0020029 | 0.99512 | -0.093373 | 0.99514 | -0.093174 | 0.55026
11 | 0.0023051 | 0.00057087 | -0.0023048 | -0.00057156 | 3.0259e-07 | -6.8977e-07 | 0.0034444 | 0.0034447 | 0.0034447 | 0.99514 | -0.093174 | 0.99499 | -0.095954 | 0.94635
12 | -0.0036446 | -0.00090648 | 0.0036464 | 0.00090551 | 1.8303e-06 | -9.671e-07 | 0.0054473 | 0.0054465 | 0.0054473 | 0.99514 | -0.093174 | 0.99568 | -0.082568 | 1.4965
13 | -0.025379 | -0.0064063 | 0.02548 | 0.0064684 | 0.0001008 | 6.2072e-05 | 0.037945 | 0.037944 | 0.037945 | 0.99568 | -0.082568 | 1 | 0 | 10.4244
14 | 0.019749 | 0.0050036 | -0.019686 | -0.0049655 | 6.3515e-05 | 3.8133e-05 | 0.029534 | 0.029535 | 0.029535 | 0.99568 | -0.082568 | 0.99218 | -0.14974 | 8.1139
15 | 0.049358 | 0.012626 | -0.049346 | -0.012618 | 1.2746e-05 | 7.8275e-06 | 0.073536 | 0.073537 | 0.073537 | 1 | 0 | 0.99972 | -0.0053367 | 10.1012
16 | 0.019686 | 0.0049655 | -0.019634 | -0.0049344 | 5.1794e-05 | 3.1109e-05 | 0.029535 | 0.029535 | 0.029535 | 0.99218 | -0.14974 | 0.98933 | -0.20485 | 8.1141
17 | -0.0047312 | -0.0011857 | 0.0047315 | 0.0011857 | 2.4348e-07 | 3.3061e-09 | 0.0072535 | 0.0072535 | 0.0072535 | 0.97058 | -0.56842 | 0.97063 | -0.56734 | 1.9927
18 | 0.00035374 | 8.8592e-05 | -0.00035374 | -8.8655e-05 | 5.6409e-10 | -6.285e-08 | 0.0005423 | 0.00054233 | 0.00054233 | 0.97058 | -0.56842 | 0.97057 | -0.56845 | 0.14899
19 | -0.0050477 | -0.001265 | 0.0050482 | 0.001265 | 5.087e-07 | 4.5537e-08 | 0.0077383 | 0.0077382 | 0.0077383 | 0.97063 | -0.56734 | 0.97074 | -0.56522 | 2.1259
20 | -0.0086817 | -0.002172 | 0.008683 | 0.0021726 | 1.305e-06 | 5.922e-07 | 0.013307 | 0.013307 | 0.013307 | 0.97074 | -0.56522 | 0.9709 | -0.56207 | 3.6557
21 | 0.0036335 | 0.000907 | -0.0036331 | -0.00090717 | 4.0656e-07 | -1.72e-07 | 0.0055684 | 0.0055685 | 0.0055685 | 0.97074 | -0.56522 | 0.97062 | -0.56758 | 1.5298
22 | -0.0091286 | -0.0022843 | 0.0091312 | 0.0022855 | 2.5567e-06 | 1.2053e-06 | 0.013989 | 0.013989 | 0.013989 | 0.9709 | -0.56207 | 0.97119 | -0.55618 | 3.8433
23 | 0.0031739 | 0.0007921 | -0.0031736 | -0.00079236 | 3.4652e-07 | -2.6078e-07 | 0.0048646 | 0.0048648 | 0.0048648 | 0.97062 | -0.56758 | 0.9705 | -0.56988 | 1.3365
24 | 0.018156 | 0.0045728 | -0.018136 | -0.0045613 | 1.9338e-05 | 1.1537e-05 | 0.027693 | 0.027693 | 0.027693 | 0.97586 | -0.46414 | 0.97473 | -0.48644 | 7.6079
25 | -0.018869 | -0.0047516 | 0.018877 | 0.0047561 | 7.6003e-06 | 4.5584e-06 | 0.02878 | 0.02878 | 0.02878 | 0.97586 | -0.46414 | 0.97629 | -0.45572 | 7.9066
26 | 0.018136 | 0.0045613 | -0.0181 | -0.0045398 | 3.6021e-05 | 2.1495e-05 | 0.027693 | 0.027693 | 0.027693 | 0.97473 | -0.48644 | 0.97261 | -0.5281 | 7.6081
27 | 0.0077971 | 0.0019407 | -0.0077931 | -0.0019391 | 3.9824e-06 | 1.6082e-06 | 0.011879 | 0.011879 | 0.011879 | 0.97629 | -0.45572 | 0.97575 | -0.4665 | 3.2636
28 | -0.026674 | -0.0066968 | 0.026677 | 0.0066992 | 3.7481e-06 | 2.3232e-06 | 0.040659 | 0.040659 | 0.040659 | 0.97629 | -0.45572 | 0.97644 | -0.45277 | 11.1701
29 | 0.017513 | 0.0043925 | -0.017512 | -0.0043922 | 6.5585e-07 | 3.8951e-07 | 0.026795 | 0.026795 | 0.026795 | 0.97261 | -0.5281 | 0.97257 | -0.52889 | 7.3612
30 | 0.0072974 | 0.0018159 | -0.0072962 | -0.0018155 | 1.1408e-06 | 4.231e-07 | 0.011124 | 0.011124 | 0.011124 | 0.97575 | -0.4665 | 0.97558 | -0.4698 | 3.056
31 | 0.0004957 | 0.00012322 | -0.00049568 | -0.00012423 | 1.7503e-08 | -1.0095e-06 | 0.00075558 | 0.00075594 | 0.00075594 | 0.97575 | -0.4665 | 0.97571 | -0.46724 | 0.20768
32 | -0.026677 | -0.0066992 | 0.026745 | 0.0067409 | 6.7368e-05 | 4.1753e-05 | 0.040659 | 0.040659 | 0.040659 | 0.97644 | -0.45277 | 0.97913 | -0.39999 | 11.1701
33 | 0.017136 | 0.004298 | -0.017126 | -0.0042918 | 1.0473e-05 | 6.1989e-06 | 0.02622 | 0.02622 | 0.02622 | 0.97257 | -0.52889 | 0.97192 | -0.54172 | 7.2032
34 | 0.0041491 | 0.00103 | -0.0041483 | -0.0010302 | 8.4304e-07 | -1.6195e-07 | 0.0063249 | 0.0063252 | 0.0063252 | 0.97558 | -0.4698 | 0.97536 | -0.4741 | 1.7377
35 | 0.0031471 | 0.00078545 | -0.003147 | -0.00078554 | 1.0676e-07 | -8.6013e-08 | 0.004799 | 0.0047991 | 0.0047991 | 0.97558 | -0.4698 | 0.97554 | -0.47051 | 1.3184
36 | -0.026876 | -0.0067737 | 0.026924 | 0.0068037 | 4.838e-05 | 2.9989e-05 | 0.040857 | 0.040857 | 0.040857 | 0.97913 | -0.39999 | 0.98106 | -0.36243 | 11.2245
37 | 0.00029857 | 7.4543e-05 | -0.00029857 | -7.4671e-05 | 8.0046e-10 | -1.2759e-07 | 0.00045571 | 0.00045576 | 0.00045576 | 0.9747 | -0.48717 | 0.9747 | -0.48723 | 0.12521
38 | -0.00061004 | -0.0001526 | 0.00061005 | 0.00015233 | 7.3177e-09 | -2.7583e-07 | 0.00093121 | 0.0009311 | 0.00093121 | 0.9747 | -0.48717 | 0.97472 | -0.48692 | 0.25583
39 | 0.00014532 | 3.6261e-05 | -0.00014532 | -3.642e-05 | 2.3534e-10 | -1.5882e-07 | 0.00022179 | 0.00022185 | 0.00022185 | 0.9747 | -0.48723 | 0.9747 | -0.48726 | 0.060947
40 | -0.0023141 | -0.00057332 | 0.0023142 | 0.00057307 | 1.246e-07 | -2.5256e-07 | 0.0035304 | 0.0035303 | 0.0035304 | 0.97472 | -0.48692 | 0.97477 | -0.48578 | 0.96988
41 | 0.0017041 | 0.00042099 | -0.001704 | -0.00042114 | 3.5162e-08 | -1.5047e-07 | 0.0025993 | 0.0025993 | 0.0025993 | 0.97472 | -0.48692 | 0.9747 | -0.48736 | 0.7141
42 | -0.0023142 | -0.00057307 | 0.0023146 | 0.00057229 | 3.8299e-07 | -7.7674e-07 | 0.0035303 | 0.0035299 | 0.0035303 | 0.97477 | -0.48578 | 0.97495 | -0.48227 | 0.96985
43 | 0.0008855 | 0.000216 | -0.00088549 | -0.00021618 | 1.038e-08 | -1.8273e-07 | 0.0013497 | 0.0013498 | 0.0013498 | 0.9747 | -0.48736 | 0.97468 | -0.48761 | 0.37082
44 | -0.0025238 | -0.00062472 | 0.0025239 | 0.0006246 | 7.4831e-08 | -1.2007e-07 | 0.0038492 | 0.0038491 | 0.0038492 | 0.97495 | -0.48227 | 0.97498 | -0.48164 | 1.0575
45 | 0.00050655 | 0.00012686 | -0.00050655 | -0.00012695 | 1.6667e-09 | -9.1561e-08 | 0.0007733 | 0.00077333 | 0.00077333 | 0.97468 | -0.48761 | 0.97468 | -0.48768 | 0.21245
46 | 0.00037894 | 8.9321e-05 | -0.00037893 | -8.9526e-05 | 2.0616e-09 | -2.0479e-07 | 0.00057653 | 0.0005766 | 0.0005766 | 0.97468 | -0.48761 | 0.97468 | -0.48773 | 0.15841
47 | -0.00065598 | -0.00016395 | 0.00065599 | 0.00016373 | 6.6302e-09 | -2.1632e-07 | 0.0010004 | 0.0010004 | 0.0010004 | 0.97552 | -0.47093 | 0.97553 | -0.47072 | 0.27485
48 | 9.7442e-05 | 2.3965e-05 | -9.7442e-05 | -2.4421e-05 | 3.0286e-10 | -4.5671e-07 | 0.00014847 | 0.00014863 | 0.00014863 | 0.97552 | -0.47093 | 0.97552 | -0.471 | 0.040833
49 | -0.00065599 | -0.00016373 | 0.00065599 | 0.00016352 | 6.3251e-09 | -2.064e-07 | 0.0010004 | 0.0010003 | 0.0010004 | 0.97553 | -0.47072 | 0.97554 | -0.47051 | 0.27482
50 | 0.002491 | 0.00062202 | -0.0024907 | -0.00062258 | 3.3644e-07 | -5.6073e-07 | 0.0037988 | 0.0037991 | 0.0037991 | 0.97554 | -0.47051 | 0.9754 | -0.47336 | 1.0437
51 | 0.0011441 | 0.00028508 | -0.0011441 | -0.00028518 | 9.2561e-09 | -9.5279e-08 | 0.0017448 | 0.0017448 | 0.0017448 | 0.9754 | -0.47336 | 0.97539 | -0.47353 | 0.47934
52 | 0.0015723 | 0.00039148 | -0.001572 | -0.00039314 | 3.2937e-07 | -1.6569e-06 | 0.0024099 | 0.0024106 | 0.0024106 | 0.97047 | -0.57061 | 0.97024 | -0.57502 | 0.66224
53 | -0.0023533 | -0.00058722 | 0.0023534 | 0.00058707 | 8.1154e-08 | -1.5354e-07 | 0.0036074 | 0.0036074 | 0.0036074 | 0.97047 | -0.57061 | 0.9705 | -0.56988 | 0.99105
54 | 0.001572 | 0.00039314 | -0.0015718 | -0.00039393 | 1.5886e-07 | -7.9848e-07 | 0.0024106 | 0.0024109 | 0.0024109 | 0.97024 | -0.57502 | 0.97014 | -0.57714 | 0.66233
55 | 0.00082015 | 0.00020529 | -0.00082014 | -0.00020555 | 1.2757e-08 | -2.5768e-07 | 0.0012574 | 0.0012575 | 0.0012575 | 0.9705 | -0.56988 | 0.97049 | -0.57021 | 0.34547
56 | 0.0018777 | 0.00047034 | -0.0018776 | -0.00047057 | 6.7623e-08 | -2.2633e-07 | 0.0028768 | 0.0028769 | 0.0028769 | 0.97119 | -0.55618 | 0.97115 | -0.55694 | 0.79035
57 | -0.011009 | -0.0027558 | 0.01101 | 0.0027564 | 1.1505e-06 | 6.0283e-07 | 0.016866 | 0.016866 | 0.016866 | 0.97119 | -0.55618 | 0.9713 | -0.55399 | 4.6335
58 | 0.0039625 | 0.00098363 | -0.0039615 | -0.00098392 | 1.0678e-06 | -2.8982e-07 | 0.0060419 | 0.0060422 | 0.0060422 | 0.97536 | -0.4741 | 0.97508 | -0.47979 | 1.6599
59 | 0.017126 | 0.0042918 | -0.017121 | -0.0042889 | 4.8506e-06 | 2.8713e-06 | 0.02622 | 0.02622 | 0.02622 | 0.97192 | -0.54172 | 0.97162 | -0.54766 | 7.2033
60 | 0.014274 | 0.0035753 | -0.014274 | -0.0035752 | 1.6888e-07 | 9.6408e-08 | 0.021859 | 0.021859 | 0.021859 | 0.97162 | -0.54766 | 0.97161 | -0.54791 | 6.0053
61 | 0.012108 | 0.0030325 | -0.012105 | -0.0030306 | 3.4997e-06 | 1.9038e-06 | 0.018543 | 0.018543 | 0.018543 | 0.97161 | -0.54791 | 0.9713 | -0.55399 | 5.0943
62 | 0.00054616 | 0.00013533 | -0.00054612 | -0.00013687 | 3.2671e-08 | -1.5464e-06 | 0.00083264 | 0.0008332 | 0.0008332 | 0.97539 | -0.47353 | 0.97533 | -0.47479 | 0.2289
63 | 0.00022898 | 5.1944e-05 | -0.00022896 | -5.7383e-05 | 1.994e-08 | -5.4395e-06 | 0.00034771 | 0.00034958 | 0.00034958 | 0.97468 | -0.48773 | 0.97458 | -0.48962 | 0.096039
64 | -0.027024 | -0.0068288 | 0.027122 | 0.0068891 | 9.7178e-05 | 6.024e-05 | 0.041009 | 0.041009 | 0.041009 | 0.98106 | -0.36243 | 0.98491 | -0.28771 | 11.2663
65 | 0.0021607 | 0.00054015 | -0.0021607 | -0.0005403 | 5.7022e-08 | -1.4515e-07 | 0.0032639 | 0.003264 | 0.003264 | 0.98491 | -0.28771 | 0.98488 | -0.28826 | 0.89671
66 | -0.029477 | -0.0074782 | 0.029607 | 0.0075588 | 0.00012946 | 8.0634e-05 | 0.044567 | 0.044567 | 0.044567 | 0.98491 | -0.28771 | 0.98964 | -0.1968 | 12.2438
67 | -0.00057673 | -0.00014416 | 0.00057674 | 0.00014388 | 6.5553e-09 | -2.7739e-07 | 0.00088001 | 0.00087991 | 0.00088001 | 0.97505 | -0.4803 | 0.97506 | -0.48006 | 0.24176
68 | 0.00019338 | 4.8084e-05 | -0.00019338 | -4.8466e-05 | 1.0011e-09 | -3.8187e-07 | 0.00029498 | 0.00029512 | 0.00029512 | 0.97505 | -0.4803 | 0.97504 | -0.48041 | 0.081076
69 | 0.002933 | 0.00072686 | -0.0029328 | -0.00072709 | 2.1974e-07 | -2.2462e-07 | 0.0044731 | 0.0044732 | 0.0044732 | 0.97506 | -0.48006 | 0.97498 | -0.48164 | 1.2289
70 | -0.0035098 | -0.00087074 | 0.0035098 | 0.00087072 | 4.4179e-08 | -2.3009e-08 | 0.005353 | 0.005353 | 0.005353 | 0.97506 | -0.48006 | 0.97508 | -0.47979 | 1.4706
71 | 0.0010948 | 0.00027415 | -0.0010948 | -0.00027438 | 2.0527e-08 | -2.2772e-07 | 0.0016771 | 0.0016772 | 0.0016772 | 0.9713 | -0.55399 | 0.97128 | -0.55438 | 0.46077
72 | 0.019634 | 0.0049344 | -0.019618 | -0.0049247 | 1.6086e-05 | 9.6639e-06 | 0.029535 | 0.029536 | 0.029536 | 0.98933 | -0.20485 | 0.98845 | -0.22202 | 8.1142
73 | 0.019618 | 0.0049247 | -0.019612 | -0.0049213 | 5.7457e-06 | 3.4522e-06 | 0.029536 | 0.029536 | 0.029536 | 0.98845 | -0.22202 | 0.98813 | -0.22816 | 8.1142
74 | -0.030317 | -0.0077367 | 0.030429 | 0.0078067 | 0.00011221 | 6.9961e-05 | 0.045634 | 0.045633 | 0.045634 | 0.98964 | -0.1968 | 0.99364 | -0.12049 | 12.5369
75 | -0.033443 | -0.0085621 | 0.033477 | 0.0085834 | 3.4033e-05 | 2.1313e-05 | 0.050147 | 0.050147 | 0.050147 | 0.99364 | -0.12049 | 0.99474 | -0.0995 | 13.7767
76 | 0.0019769 | 0.00049425 | -0.0019769 | -0.00049439 | 4.3567e-08 | -1.3788e-07 | 0.0029864 | 0.0029865 | 0.0029865 | 0.98488 | -0.28826 | 0.98486 | -0.28873 | 0.82045
77 | -0.034605 | -0.0088655 | 0.034667 | 0.0089019 | 6.1766e-05 | 3.6341e-05 | 0.051834 | 0.051833 | 0.051834 | 0.99474 | -0.0995 | 0.99668 | -0.062733 | 7.1201
78 | 0.0011281 | 0.00028213 | -0.0011281 | -0.00028272 | 5.1701e-08 | -5.9544e-07 | 0.0016873 | 0.0016875 | 0.0016875 | 0.99474 | -0.0995 | 0.99469 | -0.10046 | 0.46361
79 | 0.0015437 | 0.00038581 | -0.0015435 | -0.00038653 | 1.2813e-07 | -7.1735e-07 | 0.0023319 | 0.0023322 | 0.0023322 | 0.98486 | -0.28873 | 0.98477 | -0.29047 | 0.64072
80 | -0.034667 | -0.0089019 | 0.03473 | 0.0089389 | 6.2921e-05 | 3.7007e-05 | 0.051833 | 0.051832 | 0.051833 | 0.99668 | -0.062733 | 0.99866 | -0.025415 | 7.1199
81 | -0.0015435 | -0.00038683 | 0.0015435 | 0.00038653 | 5.3561e-08 | -2.9978e-07 | 0.0023323 | 0.0023322 | 0.0023323 | 0.98473 | -0.2912 | 0.98477 | -0.29047 | 0.64075
82 | 0.019262 | 0.0048335 | -0.019261 | -0.0048328 | 1.3009e-06 | 7.7977e-07 | 0.029009 | 0.029009 | 0.029009 | 0.98813 | -0.22816 | 0.98806 | -0.22958 | 7.9694
83 | 0.047151 | 0.012068 | -0.047117 | -0.012047 | 3.3754e-05 | 2.0648e-05 | 0.07027 | 0.07027 | 0.07027 | 0.99972 | -0.0053367 | 0.99894 | -0.020132 | 9.6525
84 | 0.04466 | 0.011432 | -0.044649 | -0.011425 | 1.1423e-05 | 6.9512e-06 | 0.06661 | 0.06661 | 0.06661 | 0.99894 | -0.020132 | 0.99866 | -0.025415 | 9.1498
85 | -0.00036853 | -9.2361e-05 | 0.00036854 | 9.1343e-05 | 9.3376e-09 | -1.0181e-06 | 0.00055662 | 0.00055626 | 0.00055662 | 0.98518 | -0.28563 | 0.98521 | -0.2851 | 0.15292
86 | -0.00061819 | -0.00015391 | 0.0006182 | 0.00015343 | 1.2588e-08 | -4.8275e-07 | 0.00093332 | 0.00093315 | 0.00093332 | 0.98521 | -0.2851 | 0.98523 | -0.28467 | 0.25641
87 | -0.012914 | -0.0032361 | 0.012916 | 0.0032374 | 2.3919e-06 | 1.3173e-06 | 0.019504 | 0.019504 | 0.019504 | 0.98523 | -0.28467 | 0.98543 | -0.28078 | 5.3582
88 | 0.012296 | 0.0030827 | -0.012293 | -0.0030814 | 2.3249e-06 | 1.2591e-06 | 0.018571 | 0.018571 | 0.018571 | 0.98523 | -0.28467 | 0.98503 | -0.28863 | 5.1019
89 | 0.00023047 | 5.7749e-05 | -0.00023047 | -5.7761e-05 | 4.2376e-11 | -1.1862e-08 | 0.000348 | 0.00034801 | 0.00034801 | 0.98543 | -0.28078 | 0.98543 | -0.28078 | 0.095607
90 | -0.013147 | -0.0032952 | 0.013149 | 0.0032963 | 2.0172e-06 | 1.1171e-06 | 0.019852 | 0.019852 | 0.019852 | 0.98543 | -0.28078 | 0.9856 | -0.27756 | 5.4538
91 | 0.012171 | 0.0030508 | -0.012171 | -0.0030508 | 7.9965e-10 | 4.2605e-10 | 0.018386 | 0.018386 | 0.018386 | 0.98503 | -0.28863 | 0.98503 | -0.28864 | 5.0511
92 | 0.011406 | 0.0028585 | -0.011405 | -0.0028579 | 1.1098e-06 | 5.8353e-07 | 0.017234 | 0.017234 | 0.017234 | 0.98483 | -0.29256 | 0.98472 | -0.2946 | 4.7347
93 | -0.01195 | -0.0029949 | 0.011953 | 0.0029961 | 2.2346e-06 | 1.1975e-06 | 0.018056 | 0.018056 | 0.018056 | 0.98483 | -0.29256 | 0.98503 | -0.28864 | 4.9605
94 | 0.01095 | 0.0027438 | -0.010948 | -0.0027427 | 2.0324e-06 | 1.049e-06 | 0.016546 | 0.016546 | 0.016546 | 0.98472 | -0.2946 | 0.98453 | -0.2985 | 4.5457
95 | 0.010574 | 0.002649 | -0.010573 | -0.0026485 | 1.1018e-06 | 5.589e-07 | 0.015981 | 0.015981 | 0.015981 | 0.98453 | -0.2985 | 0.98441 | -0.30069 | 4.3905
96 | 0.0099079 | 0.0024818 | -0.0099074 | -0.0024816 | 4.5548e-07 | 2.2266e-07 | 0.014976 | 0.014976 | 0.014976 | 0.98441 | -0.30069 | 0.98436 | -0.30165 | 4.1143
97 | 0.0061458 | 0.0015392 | -0.0061455 | -0.0015391 | 2.9557e-07 | 7.3072e-08 | 0.0092899 | 0.0092899 | 0.0092899 | 0.98436 | -0.30165 | 0.98431 | -0.30266 | 2.5522
98 | 0.0037617 | 0.00094242 | -0.0037615 | -0.00094252 | 2.2959e-07 | -9.375e-08 | 0.0056862 | 0.0056863 | 0.0056863 | 0.98436 | -0.30165 | 0.9843 | -0.30294 | 1.5622
99 | -0.018206 | -0.0045611 | 0.018207 | 0.0045621 | 1.8011e-06 | 1.0713e-06 | 0.027453 | 0.027453 | 0.027453 | 0.98675 | -0.255 | 0.98686 | -0.25292 | 7.5421
100 | 0.017674 | 0.0044278 | -0.01767 | -0.0044258 | 3.3335e-06 | 1.9736e-06 | 0.026651 | 0.026651 | 0.026651 | 0.98675 | -0.255 | 0.98655 | -0.25896 | 7.3218
101 | -0.018503 | -0.0046361 | 0.018508 | 0.0046393 | 5.3301e-06 | 3.1779e-06 | 0.027898 | 0.027898 | 0.027898 | 0.98686 | -0.25292 | 0.98717 | -0.24687 | 7.6644
102 | 0.017399 | 0.0043579 | -0.017397 | -0.0043562 | 2.8397e-06 | 1.677e-06 | 0.026243 | 0.026243 | 0.026243 | 0.98655 | -0.25896 | 0.98638 | -0.26239 | 7.2095
103 | -0.018841 | -0.0047225 | 0.018856 | 0.0047318 | 1.5535e-05 | 9.2853e-06 | 0.0284 | 0.0284 | 0.0284 | 0.98717 | -0.24687 | 0.98806 | -0.22958 | 7.8022
104 | 0.00033285 | 8.3219e-05 | -0.00033284 | -8.3302e-05 | 6.1709e-10 | -8.3203e-08 | 0.00050164 | 0.00050167 | 0.00050167 | 0.98717 | -0.24687 | 0.98717 | -0.24691 | 0.13782
105 | 0.017313 | 0.0043352 | -0.01731 | -0.0043336 | 2.7372e-06 | 1.6152e-06 | 0.026116 | 0.026116 | 0.026116 | 0.98638 | -0.26239 | 0.98621 | -0.26571 | 7.1747
106 | 0.00040438 | 0.00010097 | -0.00040438 | -0.00010129 | 3.4632e-09 | -3.168e-07 | 0.00060886 | 0.00060897 | 0.00060897 | 0.98806 | -0.22958 | 0.98805 | -0.22976 | 0.1673
107 | 0.00024328 | 6.0855e-05 | -0.00024328 | -6.0972e-05 | 4.612e-10 | -1.1664e-07 | 0.00036667 | 0.00036671 | 0.00036671 | 0.98717 | -0.24691 | 0.98717 | -0.24695 | 0.10074
108 | 0.017005 | 0.004257 | -0.016998 | -0.0042533 | 6.3922e-06 | 3.7607e-06 | 0.025655 | 0.025655 | 0.025655 | 0.98621 | -0.26571 | 0.9858 | -0.27361 | 7.0482
109 | -0.013758 | -0.003449 | 0.013761 | 0.0034505 | 2.5906e-06 | 1.4539e-06 | 0.020772 | 0.020772 | 0.020772 | 0.9856 | -0.27756 | 0.9858 | -0.27361 | 5.7065
110 | -0.0036419 | -0.0009126 | 0.003642 | 0.00091257 | 6.1419e-08 | -2.9367e-08 | 0.0055057 | 0.0055057 | 0.0055057 | 0.98428 | -0.30329 | 0.9843 | -0.30294 | 1.5126
111 | 0.0029829 | 0.00074745 | -0.0029828 | -0.00074757 | 1.1615e-07 | -1.1924e-07 | 0.0045095 | 0.0045096 | 0.0045096 | 0.98428 | -0.30329 | 0.98424 | -0.30411 | 1.2389
112 | 0.0053674 | 0.0013441 | -0.0053673 | -0.0013441 | 5.2393e-08 | 6.5554e-09 | 0.0081136 | 0.0081137 | 0.0081137 | 0.98431 | -0.30266 | 0.9843 | -0.30287 | 2.229
113 | 0.00022689 | 5.6805e-05 | -0.00022689 | -5.6865e-05 | 2.0559e-10 | -6.0002e-08 | 0.00034168 | 0.00034171 | 0.00034171 | 0.98805 | -0.22976 | 0.98805 | -0.22978 | 0.093875
114 | 0.0037718 | 0.00094423 | -0.0037715 | -0.00094438 | 3.7818e-07 | -1.5221e-07 | 0.0057017 | 0.0057018 | 0.0057018 | 0.9843 | -0.30287 | 0.98419 | -0.30498 | 1.5664
115 | 0.0037715 | 0.00094438 | -0.0037711 | -0.00094452 | 3.5467e-07 | -1.4265e-07 | 0.0057018 | 0.005702 | 0.005702 | 0.98419 | -0.30498 | 0.98409 | -0.30695 | 1.5665
116 | 0.00079808 | 0.00019941 | -0.00079805 | -0.00020001 | 2.6435e-08 | -5.9819e-07 | 0.0012065 | 0.0012068 | 0.0012068 | 0.98409 | -0.30695 | 0.98406 | -0.30765 | 0.33153

## res_trafo
| p_hv_mw | q_hv_mvar | p_lv_mw | q_lv_mvar | pl_mw | ql_mvar | i_hv_ka | i_lv_ka | vm_hv_pu | va_hv_degree | vm_lv_pu | va_lv_degree | loading_percent
0 | -1.2729e-15 | -1.3162e-15 | 0.00165 | 1.2699e-07 | 0.00165 | 1.2699e-07 | 5.2857e-17 | 0.0023815 | 0.99998 | 149.9956 | 1 | 0 | 0.2619

## res_ext_grid
| p_mw | q_mvar
0 | 0.077932 | 0.019456

## res_load
| p_mw | q_mvar
0 | 0.00047317 | 0.00011859
1 | 0.00077071 | 0.00019316
2 | 0.00053304 | 0.00013359
3 | 0.00052123 | 0.00013063
4 | 0.0014343 | 0.00035946
5 | 0.00073064 | 0.00018312
6 | 0.0001207 | 3.0249e-05
7 | 0.00010893 | 2.7301e-05
8 | 0.00031926 | 8.0014e-05
9 | 0.0013395 | 0.00033571
10 | 0.00052705 | 0.00013209
11 | 0.0019838 | 0.00049718
12 | 0.0014437 | 0.00036183
13 | 0.0043775 | 0.0010971
14 | 0.00031628 | 7.9267e-05
15 | 0.00035374 | 8.8655e-05
16 | 0.00044561 | 0.00011168
17 | 0.00045916 | 0.00011508
18 | 0.00071327 | 0.00017876
19 | 0.00058742 | 0.00014722
20 | 0.00049568 | 0.00012423
21 | 0.00037587 | 9.4202e-05
22 | 0.00013076 | 3.277e-05
23 | 0.00031147 | 7.8061e-05
24 | 0.00015325 | 3.8409e-05
25 | 0.00014532 | 3.642e-05
26 | 0.00081854 | 0.00020514
27 | 0.00020919 | 5.2428e-05
28 | 0.00055854 | 0.00013998
29 | 9.7442e-05 | 2.4421e-05
30 | 0.0013466 | 0.0003375
31 | 0.00078103 | 0.00019574
32 | 0.0015718 | 0.00039393
33 | 0.00082014 | 0.00020555
34 | 0.00018572 | 4.6546e-05
35 | 0.0028472 | 0.00071358
36 | 0.0021655 | 0.00054272
37 | 0.00059791 | 0.00014985
38 | 0.00054612 | 0.00013687
39 | 0.00050655 | 0.00012695
40 | 0.00014995 | 3.7582e-05
41 | 0.00022896 | 5.7383e-05
42 | 0.00010042 | 2.5166e-05
43 | 0.00019521 | 4.8924e-05
44 | 0.00038335 | 9.6076e-05
45 | 0.00019338 | 4.8466e-05
46 | 0.00040892 | 0.00010249
47 | 0.00045166 | 0.0001132
48 | 0.0018776 | 0.00047057
49 | 0.0010948 | 0.00027438
50 | 0.00071 | 0.00017794
51 | 0.003014 | 0.00075538
52 | 0.00018375 | 4.6051e-05
53 | 0.0004332 | 0.00010857
54 | 0.0011281 | 0.00028272
55 | 0.0015435 | 0.00038683
56 | 0.00035006 | 8.7735e-05
57 | 0.0021946 | 0.00055002
58 | 0.0024573 | 0.00061585
59 | 0.0099185 | 0.0024858
60 | 0.00036853 | 9.2361e-05
61 | 0.00024966 | 6.257e-05
62 | 0.00012234 | 3.0661e-05
63 | 0.00054413 | 0.00013637
64 | 0.00045536 | 0.00011412
65 | 0.00021821 | 5.4688e-05
66 | 0.00037388 | 9.3704e-05
67 | 0.00066497 | 0.00016666
68 | 0.00053185 | 0.00013329
69 | 0.00029523 | 7.3992e-05
70 | 0.00027099 | 6.7917e-05
71 | 8.3888e-05 | 2.1024e-05
72 | 8.9564e-05 | 2.2447e-05
73 | 0.00030537 | 7.6534e-05
74 | 0.00023047 | 5.7761e-05
75 | 0.00060941 | 0.00015273
76 | 0.00065896 | 0.00016515
77 | 0.00011949 | 2.9947e-05
78 | 0.0029828 | 0.00074757
79 | 0.00077809 | 0.00019501
80 | 0.00024328 | 6.0972e-05
81 | 0.00017748 | 4.4481e-05
82 | 0.00022689 | 5.6865e-05
83 | 0.0015955 | 0.00039987
84 | 0.002973 | 0.00074511
85 | 0.00079805 | 0.00020001

## dtypes
| element | column | dtype
0 | bus | name | object
1 | bus | vn_kv | float64
2 | bus | type | object
3 | bus | zone | object
4 | bus | in_service | bool
5 | load | name | object
6 | load | bus | uint32
7 | load | p_mw | float64
8 | load | q_mvar | float64
9 | load | const_z_percent | float64
10 | load | const_i_percent | float64
11 | load | sn_mva | float64
12 | load | scaling | float64
13 | load | in_service | bool
14 | load | type | object
15 | ext_grid | name | object
16 | ext_grid | bus | uint32
17 | ext_grid | vm_pu | float64
18 | ext_grid | va_degree | float64
19 | ext_grid | slack_weight | float64
20 | ext_grid | in_service | bool
21 | line | name | object
22 | line | std_type | object
23 | line | from_bus | uint32
24 | line | to_bus | uint32
25 | line | length_km | float64
26 | line | r_ohm_per_km | float64
27 | line | x_ohm_per_km | float64
28 | line | c_nf_per_km | float64
29 | line | g_us_per_km | float64
30 | line | max_i_ka | float64
31 | line | df | float64
32 | line | parallel | uint32
33 | line | type | object
34 | line | in_service | bool
35 | trafo | name | object
36 | trafo | std_type | object
37 | trafo | hv_bus | uint32
38 | trafo | lv_bus | uint32
39 | trafo | sn_mva | float64
40 | trafo | vn_hv_kv | float64
41 | trafo | vn_lv_kv | float64
42 | trafo | vk_percent | float64
43 | trafo | vkr_percent | float64
44 | trafo | pfe_kw | float64
45 | trafo | i0_percent | float64
46 | trafo | shift_degree | float64
47 | trafo | tap_side | object
48 | trafo | tap_neutral | int32
49 | trafo | tap_min | int32
50 | trafo | tap_max | int32
51 | trafo | tap_step_percent | float64
52 | trafo | tap_step_degree | float64
53 | trafo | tap_pos | int32
54 | trafo | tap_phase_shifter | bool
55 | trafo | parallel | uint32
56 | trafo | df | float64
57 | trafo | in_service | bool
58 | line_geodata | coords | object
59 | bus_geodata | x | float64
60 | bus_geodata | y | float64
61 | bus_geodata | coords | object
62 | res_bus | vm_pu | float64
63 | res_bus | va_degree | float64
64 | res_bus | p_mw | float64
65 | res_bus | q_mvar | float64
66 | res_line | p_from_mw | float64
67 | res_line | q_from_mvar | float64
68 | res_line | p_to_mw | float64
69 | res_line | q_to_mvar | float64
70 | res_line | pl_mw | float64
71 | res_line | ql_mvar | float64
72 | res_line | i_from_ka | float64
73 | res_line | i_to_ka | float64
74 | res_line | i_ka | float64
75 | res_line | vm_from_pu | float64
76 | res_line | va_from_degree | float64
77 | res_line | vm_to_pu | float64
78 | res_line | va_to_degree | float64
79 | res_line | loading_percent | float64
80 | res_trafo | p_hv_mw | float64
81 | res_trafo | q_hv_mvar | float64
82 | res_trafo | p_lv_mw | float64
83 | res_trafo | q_lv_mvar | float64
84 | res_trafo | pl_mw | float64
85 | res_trafo | ql_mvar | float64
86 | res_trafo | i_hv_ka | float64
87 | res_trafo | i_lv_ka | float64
88 | res_trafo | vm_hv_pu | float64
89 | res_trafo | va_hv_degree | float64
90 | res_trafo | vm_lv_pu | float64
91 | res_trafo | va_lv_degree | float64
92 | res_trafo | loading_percent | float64
93 | res_ext_grid | p_mw | float64
94 | res_ext_grid | q_mvar | float64
95 | res_load | p_mw | float64
96 | res_load | q_mvar | float64

## parameters
| version | format_version | converged | OPF_converged | name | f_hz | sn_mva
0 | 2.14.6 | 2.14.0 | TRUE | FALSE |  | 50 | 1