## bus
| name | vn_kv | type | zone | in_service
0 | bus_LV_111-1_1_4_node_2 | 0.4 | n |  | TRUE
1 | bus_LV_111-1_1_4_node_3 | 0.4 | n |  | TRUE
2 | bus_LV_111-1_1_4_node_4 | 0.4 | n |  | TRUE
3 | bus_LV_111-1_1_4_node_5 | 0.4 | n |  | TRUE
4 | bus_LV_111-1_1_4_node_360 | 0.4 | n |  | TRUE
5 | bus_LV_111-1_1_4_node_6 | 0.4 | n |  | TRUE
6 | bus_LV_111-1_1_4_node_7 | 0.4 | n |  | TRUE
7 | bus_LV_111-1_1_4_node_359 | 0.4 | n |  | TRUE
8 | bus_LV_111-1_1_4_node_73 | 0.4 | n |  | TRUE
9 | bus_LV_111-1_1_4_node_74 | 0.4 | n |  | TRUE
10 | bus_LV_111-1_1_4_node_76 | 0.4 | n |  | TRUE
11 | bus_LV_111-1_1_4_node_75 | 0.4 | n |  | TRUE
12 | bus_LV_111-1_1_4_node_176 | 0.4 | n |  | TRUE
13 | bus_LV_111-1_1_4_node_77 | 0.4 | n |  | TRUE
14 | bus_LV_111-1_1_4_node_98 | 0.4 | n |  | TRUE
15 | bus_LV_111-1_1_4_node_99 | 0.4 | n |  | TRUE
16 | bus_LV_111-1_1_4_node_101 | 0.4 | n |  | TRUE
17 | bus_LV_111-1_1_4_node_124 | 0.4 | n |  | TRUE
18 | bus_LV_111-1_1_4_node_102 | 0.4 | n |  | TRUE
19 | bus_LV_111-1_1_4_node_242 | 0.4 | n |  | TRUE
20 | bus_LV_111-1_1_4_node_125 | 0.4 | n |  | TRUE
21 | bus_LV_111-1_1_4_node_131 | 0.4 | n |  | TRUE
22 | bus_LV_111-1_1_4_node_132 | 0.4 | n |  | TRUE
23 | bus_LV_111-1_1_4_node_133 | 0.4 | n |  | TRUE
24 | bus_LV_111-1_1_4_node_134 | 0.4 | n |  | TRUE
25 | bus_LV_111-1_1_4_node_135 | 0.4 | n |  | TRUE
26 | bus_LV_111-1_1_4_node_136 | 0.4 | n |  | TRUE
27 | bus_LV_111-1_1_4_node_146 | 0.4 | n |  | TRUE
28 | bus_LV_111-1_1_4_node_137 | 0.4 | n |  | TRUE
29 | bus_LV_111-1_1_4_node_138 | 0.4 | n |  | TRUE
30 | bus_LV_111-1_1_4_node_139 | 0.4 | n |  | TRUE
31 | bus_LV_111-1_1_4_node_361 | 0.4 | n |  | TRUE
32 | bus_LV_111-1_1_4_node_140 | 0.4 | n |  | TRUE
33 | bus_LV_111-1_1_4_node_141 | 0.4 | n |  | TRUE
34 | bus_LV_111-1_1_4_node_158 | 0.4 | n |  | TRUE
35 | bus_LV_111-1_1_4_node_177 | 0.4 | n |  | TRUE
36 | bus_LV_111-1_1_4_node_142 | 0.4 | n |  | TRUE
37 | bus_LV_111-1_1_4_node_143 | 0.4 | n |  | TRUE
38 | bus_LV_111-1_1_4_node_144 | 0.4 | n |  | TRUE
39 | bus_LV_111-1_1_4_node_152 | 0.4 | n |  | TRUE
40 | bus_LV_111-1_1_4_node_149 | 0.4 | n |  | TRUE
41 | bus_LV_111-1_1_4_node_175 | 0.4 | n |  | TRUE
42 | bus_LV_111-1_1_4_node_145 | 0.4 | n |  | TRUE
43 | bus_LV_111-1_1_4_node_147 | 0.4 | n |  | TRUE
44 | bus_LV_111-1_1_4_node_249 | 0.4 | n |  | TRUE
45 | bus_LV_111-1_1_4_node_148 | 0.4 | n |  | TRUE
46 | bus_LV_111-1_1_4_node_150 | 0.4 | n |  | TRUE
47 | bus_LV_111-1_1_4_node_151 | 0.4 | n |  | TRUE
48 | bus_LV_111-1_1_4_node_170 | 0.4 | n |  | TRUE
49 | bus_LV_111-1_1_4_node_179 | 0.4 | n |  | TRUE
50 | bus_LV_111-1_1_4_node_165 | 0.4 | n |  | TRUE
51 | bus_LV_111-1_1_4_node_153 | 0.4 | n |  | TRUE
52 | bus_LV_111-1_1_4_node_154 | 0.4 | n |  | TRUE
53 | bus_LV_111-1_1_4_node_155 | 0.4 | n |  | TRUE
54 | bus_LV_111-1_1_4_node_156 | 0.4 | n |  | TRUE
55 | bus_LV_111-1_1_4_node_157 | 0.4 | n |  | TRUE
56 | bus_LV_111-1_1_4_node_168 | 0.4 | n |  | TRUE
57 | bus_LV_111-1_1_4_node_159 | 0.4 | n |  | TRUE
58 | bus_LV_111-1_1_4_node_160 | 0.4 | n |  | TRUE
59 | bus_LV_111-1_1_4_node_161 | 0.4 | n |  | TRUE
60 | bus_LV_111-1_1_4_node_162 | 0.4 | n |  | TRUE
61 | bus_LV_111-1_1_4_node_163 | 0.4 | n |  | TRUE
62 | bus_LV_111-1_1_4_node_164 | 0.4 | n |  | TRUE
63 | bus_LV_111-1_1_4_node_166 | 0.4 | n |  | TRUE
64 | bus_LV_111-1_1_4_node_171 | 0.4 | n |  | TRUE
65 | bus_LV_111-1_1_4_node_174 | 0.4 | n |  | TRUE
66 | bus_LV_111-1_1_4_node_167 | 0.4 | n |  | TRUE
67 | bus_LV_111-1_1_4_node_169 | 0.4 | n |  | TRUE
68 | bus_LV_111-1_1_4_node_180 | 0.4 | n |  | TRUE
69 | bus_LV_111-1_1_4_node_172 | 0.4 | n |  | TRUE
70 | bus_LV_111-1_1_4_node_173 | 0.4 | n |  | TRUE
71 | bus_LV_111-1_1_4_node_178 | 0.4 | n |  | TRUE
72 | bus_LV_111-1_1_4_node_221 | 0.4 | n |  | TRUE
73 | bus_LV_111-1_1_4_node_224 | 0.4 | n |  | TRUE
74 | bus_LV_111-1_1_4_node_225 | 0.4 | n |  | TRUE
75 | bus_LV_111-1_1_4_node_226 | 0.4 | n |  | TRUE
76 | bus_LV_111-1_1_4_node_245 | 0.4 | n |  | TRUE
77 | bus_LV_111-1_1_4_node_260 | 0.4 | n |  | TRUE
78 | bus_LV_111-1_1_4_node_227 | 0.4 | n |  | TRUE
79 | bus_LV_111-1_1_4_node_228 | 0.4 | n |  | TRUE
80 | bus_LV_111-1_1_4_node_229 | 0.4 | n |  | TRUE
81 | bus_LV_111-1_1_4_node_230 | 0.4 | n |  | TRUE
82 | bus_LV_111-1_1_4_node_231 | 0.4 | n |  | TRUE
83 | bus_LV_111-1_1_4_node_246 | 0.4 | n |  | TRUE
84 | bus_LV_111-1_1_4_node_244 | 0.4 | n |  | TRUE
85 | bus_LV_111-1_1_4_node_262 | 0.4 | n |  | TRUE
86 | bus_LV_111-1_1_4_node_232 | 0.4 | n |  | TRUE
87 | bus_LV_111-1_1_4_node_233 | 0.4 | n |  | TRUE
88 | bus_LV_111-1_1_4_node_234 | 0.4 | n |  | TRUE
89 | bus_LV_111-1_1_4_node_235 | 0.4 | n |  | TRUE
90 | bus_LV_111-1_1_4_node_236 | 0.4 | n |  | TRUE
91 | bus_LV_111-1_1_4_node_237 | 0.4 | n |  | TRUE
92 | bus_LV_111-1_1_4_node_252 | 0.4 | n |  | TRUE
93 | bus_LV_111-1_1_4_node_238 | 0.4 | n |  | TRUE
94 | bus_LV_111-1_1_4_node_265 | 0.4 | n |  | TRUE
95 | bus_LV_111-1_1_4_node_239 | 0.4 | n |  | TRUE
96 | bus_LV_111-1_1_4_node_364 | 0.4 | n |  | TRUE
97 | bus_LV_111-1_1_4_node_243 | 0.4 | n |  | TRUE
98 | bus_LV_111-1_1_4_node_241 | 0.4 | n |  | TRUE
99 | bus_LV_111-1_1_4_node_240 | 0.4 | n |  | TRUE
100 | bus_LV_111-1_1_4_node_247 | 0.4 | n |  | TRUE
101 | bus_LV_111-1_1_4_node_248 | 0.4 | n |  | TRUE
102 | bus_LV_111-1_1_4_node_250 | 0.4 | n |  | TRUE
103 | bus_LV_111-1_1_4_node_251 | 0.4 | n |  | TRUE
104 | bus_LV_111-1_1_4_node_254 | 0.4 | n |  | TRUE
105 | bus_LV_111-1_1_4_node_253 | 0.4 | n |  | TRUE
106 | bus_LV_111-1_1_4_node_256 | 0.4 | n |  | TRUE
107 | bus_LV_111-1_1_4_node_257 | 0.4 | n |  | TRUE
108 | bus_LV_111-1_1_4_node_258 | 0.4 | n |  | TRUE
109 | bus_LV_111-1_1_4_node_259 | 0.4 | n |  | TRUE
110 | bus_LV_111-1_1_4_node_261 | 0.4 | n |  | TRUE
111 | bus_LV_111-1_1_4_node_266 | 0.4 | n |  | TRUE
112 | bus_LV_111-1_1_4_node_263 | 0.4 | n |  | TRUE
113 | bus_LV_111-1_1_4_node_264 | 0.4 | n |  | TRUE
114 | bus_LV_111-1_1_4_node_356 | 0.4 | n |  | TRUE
115 | bus_LV_111-1_1_4_node_357 | 0.4 | n |  | TRUE
116 | bus_LV_111-1_1_4_node_267 | 0.4 | n |  | TRUE
117 | bus_LV_111-1_1_4_node_268 | 0.4 | n |  | TRUE
118 | bus_LV_111-1_1_4_node_269 | 0.4 | n |  | TRUE
119 | bus_LV_111-1_1_4_node_270 | 0.4 | n |  | TRUE
120 | bus_LV_111-1_1_4_node_271 | 0.4 | n |  | TRUE
121 | bus_LV_111-1_1_4_node_272 | 0.4 | n |  | TRUE
122 | bus_LV_111-1_1_4_node_273 | 0.4 | n |  | TRUE
123 | bus_LV_111-1_1_4_node_274 | 0.4 | n |  | TRUE
124 | bus_LV_111-1_1_4_node_282 | 0.4 | n |  | TRUE
125 | bus_LV_111-1_1_4_node_280 | 0.4 | n |  | TRUE
126 | bus_LV_111-1_1_4_node_285 | 0.4 | n |  | TRUE
127 | bus_LV_111-1_1_4_node_275 | 0.4 | n |  | TRUE
128 | bus_LV_111-1_1_4_node_276 | 0.4 | n |  | TRUE
129 | bus_LV_111-1_1_4_node_277 | 0.4 | n |  | TRUE
130 | bus_LV_111-1_1_4_node_279 | 0.4 | n |  | TRUE
131 | bus_LV_111-1_1_4_node_291 | 0.4 | n |  | TRUE
132 | bus_LV_111-1_1_4_node_283 | 0.4 | n |  | TRUE
133 | bus_LV_111-1_1_4_node_278 | 0.4 | n |  | TRUE
134 | bus_LV_111-1_1_4_node_281 | 0.4 | n |  | TRUE
135 | bus_LV_111-1_1_4_node_284 | 0.4 | n |  | TRUE
136 | bus_LV_111-1_1_4_node_286 | 0.4 | n |  | TRUE
137 | bus_LV_111-1_1_4_node_287 | 0.4 | n |  | TRUE
138 | bus_LV_111-1_1_4_node_288 | 0.4 | n |  | TRUE
139 | bus_LV_111-1_1_4_node_289 | 0.4 | n |  | TRUE
140 | bus_LV_111-1_1_4_node_290 | 0.4 | n |  | TRUE
141 | bus_LV_111-1_1_4_node_358 | 0.4 | n |  | TRUE
142 | bus_LV_111-1_1_4_node_362 | 0.4 | n |  | TRUE
143 | bus_MV_6_0_node_7 | 20 | n |  | TRUE

## load
| name | bus | p_mw | q_mvar | const_z_percent | const_i_percent | sn_mva | scaling | in_service | type
0 | LV_111-1_1_4_load_2 | 0 | 0.0028804 | 0.0007219 | 0 | 0 |  | 1 | TRUE | wye
1 | LV_111-1_1_4_load_3 | 1 | 0.00106 | 0.00026566 | 0 | 0 |  | 1 | TRUE | wye
2 | LV_111-1_1_4_load_4 | 2 | 0.00080757 | 0.0002024 | 0 | 0 |  | 1 | TRUE | wye
3 | LV_111-1_1_4_load_360 | 4 | 0.00015126 | 3.7909e-05 | 0 | 0 |  | 1 | TRUE | wye
4 | LV_111-1_1_4_load_6 | 5 | 0.0012662 | 0.00031734 | 0 | 0 |  | 1 | TRUE | wye
5 | LV_111-1_1_4_load_7 | 6 | 0.00055872 | 0.00014003 | 0 | 0 |  | 1 | TRUE | wye
6 | LV_111-1_1_4_load_359 | 7 | 0.0004484 | 0.00011238 | 0 | 0 |  | 1 | TRUE | wye
7 | LV_111-1_1_4_load_73 | 8 | 0.0019964 | 0.00050035 | 0 | 0 |  | 1 | TRUE | wye
8 | LV_111-1_1_4_load_74 | 9 | 0.0011593 | 0.00029055 | 0 | 0 |  | 1 | TRUE | wye
9 | LV_111-1_1_4_load_75 | 11 | 0.0038842 | 0.00097348 | 0 | 0 |  | 1 | TRUE | wye
10 | LV_111-1_1_4_load_176 | 12 | 0.00045875 | 0.00011497 | 0 | 0 |  | 1 | TRUE | wye
11 | LV_111-1_1_4_load_77 | 13 | 0.00084022 | 0.00021058 | 0 | 0 |  | 1 | TRUE | wye
12 | LV_111-1_1_4_load_98 | 14 | 0.0016503 | 0.00041359 | 0 | 0 |  | 1 | TRUE | wye
13 | LV_111-1_1_4_load_101 | 16 | 0.0051365 | 0.0012873 | 0 | 0 |  | 1 | TRUE | wye
14 | LV_111-1_1_4_load_242 | 19 | 0.0038539 | 0.00096588 | 0 | 0 |  | 1 | TRUE | wye
15 | LV_111-1_1_4_load_131 | 21 | 0.0017567 | 0.00044026 | 0 | 0 |  | 1 | TRUE | wye
16 | LV_111-1_1_4_load_132 | 22 | 0.0025582 | 0.00064114 | 0 | 0 |  | 1 | TRUE | wye
17 | LV_111-1_1_4_load_133 | 23 | 0.0012412 | 0.00031108 | 0 | 0 |  | 1 | TRUE | wye
18 | LV_111-1_1_4_load_134 | 24 | 0.0023007 | 0.00057662 | 0 | 0 |  | 1 | TRUE | wye
19 | LV_111-1_1_4_load_135 | 25 | 0.00027169 | 6.8092e-05 | 0 | 0 |  | 1 | TRUE | wye
20 | LV_111-1_1_4_load_137 | 28 | 0.0014642 | 0.00036696 | 0 | 0 |  | 1 | TRUE | wye
21 | LV_111-1_1_4_load_138 | 29 | 0.00089338 | 0.0002239 | 0 | 0 |  | 1 | TRUE | wye
22 | LV_111-1_1_4_load_140 | 32 | 0.00042433 | 0.00010635 | 0 | 0 |  | 1 | TRUE | wye
23 | LV_111-1_1_4_load_142 | 36 | 0.00067725 | 0.00016973 | 0 | 0 |  | 1 | TRUE | wye
24 | LV_111-1_1_4_load_143 | 37 | 0.00069368 | 0.00017385 | 0 | 0 |  | 1 | TRUE | wye
25 | LV_111-1_1_4_load_175 | 41 | 0.00035888 | 8.9945e-05 | 0 | 0 |  | 1 | TRUE | wye
26 | LV_111-1_1_4_load_145 | 42 | 0.00025541 | 6.4011e-05 | 0 | 0 |  | 1 | TRUE | wye
27 | LV_111-1_1_4_load_249 | 44 | 0.00056552 | 0.00014173 | 0 | 0 |  | 1 | TRUE | wye
28 | LV_111-1_1_4_load_148 | 45 | 0.00028442 | 7.1283e-05 | 0 | 0 |  | 1 | TRUE | wye
29 | LV_111-1_1_4_load_151 | 47 | 0.00028592 | 7.1659e-05 | 0 | 0 |  | 1 | TRUE | wye
30 | LV_111-1_1_4_load_170 | 48 | 0.00061916 | 0.00015518 | 0 | 0 |  | 1 | TRUE | wye
31 | LV_111-1_1_4_load_179 | 49 | 0.001995 | 0.00049998 | 0 | 0 |  | 1 | TRUE | wye
32 | LV_111-1_1_4_load_153 | 51 | 0.00014738 | 3.6937e-05 | 0 | 0 |  | 1 | TRUE | wye
33 | LV_111-1_1_4_load_154 | 52 | 0.00043368 | 0.00010869 | 0 | 0 |  | 1 | TRUE | wye
34 | LV_111-1_1_4_load_156 | 54 | 0.00095516 | 0.00023938 | 0 | 0 |  | 1 | TRUE | wye
35 | LV_111-1_1_4_load_157 | 55 | 0.00062348 | 0.00015626 | 0 | 0 |  | 1 | TRUE | wye
36 | LV_111-1_1_4_load_168 | 56 | 0.00050737 | 0.00012716 | 0 | 0 |  | 1 | TRUE | wye
37 | LV_111-1_1_4_load_159 | 57 | 0.0004061 | 0.00010178 | 0 | 0 |  | 1 | TRUE | wye
38 | LV_111-1_1_4_load_160 | 58 | 0.00029538 | 7.403e-05 | 0 | 0 |  | 1 | TRUE | wye
39 | LV_111-1_1_4_load_161 | 59 | 0.00042366 | 0.00010618 | 0 | 0 |  | 1 | TRUE | wye
40 | LV_111-1_1_4_load_163 | 61 | 0.00020502 | 5.1382e-05 | 0 | 0 |  | 1 | TRUE | wye
41 | LV_111-1_1_4_load_164 | 62 | 0.00067667 | 0.00016959 | 0 | 0 |  | 1 | TRUE | wye
42 | LV_111-1_1_4_load_171 | 64 | 0.00025766 | 6.4575e-05 | 0 | 0 |  | 1 | TRUE | wye
43 | LV_111-1_1_4_load_174 | 65 | 0.00058011 | 0.00014539 | 0 | 0 |  | 1 | TRUE | wye
44 | LV_111-1_1_4_load_167 | 66 | 0.00052923 | 0.00013264 | 0 | 0 |  | 1 | TRUE | wye
45 | LV_111-1_1_4_load_169 | 67 | 0.00017967 | 4.503e-05 | 0 | 0 |  | 1 | TRUE | wye
46 | LV_111-1_1_4_load_180 | 68 | 0.00019713 | 4.9404e-05 | 0 | 0 |  | 1 | TRUE | wye
47 | LV_111-1_1_4_load_178 | 71 | 0.0019944 | 0.00049985 | 0 | 0 |  | 1 | TRUE | wye
48 | LV_111-1_1_4_load_221 | 72 | 0.0011023 | 0.00027627 | 0 | 0 |  | 1 | TRUE | wye
49 | LV_111-1_1_4_load_224 | 73 | 0.0015933 | 0.00039932 | 0 | 0 |  | 1 | TRUE | wye
50 | LV_111-1_1_4_load_225 | 74 | 0.00035089 | 8.794e-05 | 0 | 0 |  | 1 | TRUE | wye
51 | LV_111-1_1_4_load_260 | 77 | 0.00068921 | 0.00017273 | 0 | 0 |  | 1 | TRUE | wye
52 | LV_111-1_1_4_load_227 | 78 | 0.0019023 | 0.00047677 | 0 | 0 |  | 1 | TRUE | wye
53 | LV_111-1_1_4_load_228 | 79 | 0.0006087 | 0.00015255 | 0 | 0 |  | 1 | TRUE | wye
54 | LV_111-1_1_4_load_231 | 82 | 0.0030761 | 0.00077094 | 0 | 0 |  | 1 | TRUE | wye
55 | LV_111-1_1_4_load_246 | 83 | 0.00084977 | 0.00021297 | 0 | 0 |  | 1 | TRUE | wye
56 | LV_111-1_1_4_load_244 | 84 | 0.0014985 | 0.00037555 | 0 | 0 |  | 1 | TRUE | wye
57 | LV_111-1_1_4_load_232 | 86 | 0.004633 | 0.0011611 | 0 | 0 |  | 1 | TRUE | wye
58 | LV_111-1_1_4_load_236 | 90 | 0.0016957 | 0.00042498 | 0 | 0 |  | 1 | TRUE | wye
59 | LV_111-1_1_4_load_265 | 94 | 0.0019689 | 0.00049345 | 0 | 0 |  | 1 | TRUE | wye
60 | LV_111-1_1_4_load_364 | 96 | 0.00036508 | 9.1498e-05 | 0 | 0 |  | 1 | TRUE | wye
61 | LV_111-1_1_4_load_243 | 97 | 0.0031862 | 0.00079855 | 0 | 0 |  | 1 | TRUE | wye
62 | LV_111-1_1_4_load_241 | 98 | 0.0019438 | 0.00048716 | 0 | 0 |  | 1 | TRUE | wye
63 | LV_111-1_1_4_load_240 | 99 | 0.0014927 | 0.0003741 | 0 | 0 |  | 1 | TRUE | wye
64 | LV_111-1_1_4_load_247 | 100 | 0.00067028 | 0.00016799 | 0 | 0 |  | 1 | TRUE | wye
65 | LV_111-1_1_4_load_248 | 101 | 0.00089532 | 0.00022439 | 0 | 0 |  | 1 | TRUE | wye
66 | LV_111-1_1_4_load_250 | 102 | 0.0021755 | 0.00054524 | 0 | 0 |  | 1 | TRUE | wye
67 | LV_111-1_1_4_load_251 | 103 | 0.0022433 | 0.00056224 | 0 | 0 |  | 1 | TRUE | wye
68 | LV_111-1_1_4_load_253 | 105 | 0.0013514 | 0.0003387 | 0 | 0 |  | 1 | TRUE | wye
69 | LV_111-1_1_4_load_256 | 106 | 0.00042029 | 0.00010534 | 0 | 0 |  | 1 | TRUE | wye
70 | LV_111-1_1_4_load_257 | 107 | 0.0004271 | 0.00010704 | 0 | 0 |  | 1 | TRUE | wye
71 | LV_111-1_1_4_load_261 | 110 | 0.00031433 | 7.8779e-05 | 0 | 0 |  | 1 | TRUE | wye
72 | LV_111-1_1_4_load_263 | 112 | 0.0014024 | 0.00035147 | 0 | 0 |  | 1 | TRUE | wye
73 | LV_111-1_1_4_load_264 | 113 | 0.00685 | 0.0017168 | 0 | 0 |  | 1 | TRUE | wye
74 | LV_111-1_1_4_load_356 | 114 | 0.00083792 | 0.00021 | 0 | 0 |  | 1 | TRUE | wye
75 | LV_111-1_1_4_load_267 | 116 | 0.0011342 | 0.00028425 | 0 | 0 |  | 1 | TRUE | wye
76 | LV_111-1_1_4_load_268 | 117 | 0.00016564 | 4.1512e-05 | 0 | 0 |  | 1 | TRUE | wye
77 | LV_111-1_1_4_load_270 | 119 | 0.00018996 | 4.7608e-05 | 0 | 0 |  | 1 | TRUE | wye
78 | LV_111-1_1_4_load_272 | 121 | 0.00050017 | 0.00012536 | 0 | 0 |  | 1 | TRUE | wye
79 | LV_111-1_1_4_load_273 | 122 | 0.00014382 | 3.6044e-05 | 0 | 0 |  | 1 | TRUE | wye
80 | LV_111-1_1_4_load_274 | 123 | 0.00016067 | 4.0268e-05 | 0 | 0 |  | 1 | TRUE | wye
81 | LV_111-1_1_4_load_280 | 125 | 0.00028202 | 7.068e-05 | 0 | 0 |  | 1 | TRUE | wye
82 | LV_111-1_1_4_load_277 | 129 | 0.00028195 | 7.0663e-05 | 0 | 0 |  | 1 | TRUE | wye
83 | LV_111-1_1_4_load_279 | 130 | 0.00012722 | 3.1883e-05 | 0 | 0 |  | 1 | TRUE | wye
84 | LV_111-1_1_4_load_283 | 132 | 0.00041969 | 0.00010518 | 0 | 0 |  | 1 | TRUE | wye
85 | LV_111-1_1_4_load_278 | 133 | 0.0011373 | 0.00028503 | 0 | 0 |  | 1 | TRUE | wye
86 | LV_111-1_1_4_load_281 | 134 | 0.00023457 | 5.8789e-05 | 0 | 0 |  | 1 | TRUE | wye
87 | LV_111-1_1_4_load_284 | 135 | 0.0001771 | 4.4385e-05 | 0 | 0 |  | 1 | TRUE | wye
88 | LV_111-1_1_4_load_286 | 136 | 0.0012147 | 0.00030443 | 0 | 0 |  | 1 | TRUE | wye
89 | LV_111-1_1_4_load_287 | 137 | 0.00036892 | 9.246e-05 | 0 | 0 |  | 1 | TRUE | wye
90 | LV_111-1_1_4_load_288 | 138 | 0.00014405 | 3.6102e-05 | 0 | 0 |  | 1 | TRUE | wye
91 | LV_111-1_1_4_load_289 | 139 | 0.00027809 | 6.9695e-05 | 0 | 0 |  | 1 | TRUE | wye
92 | LV_111-1_1_4_load_290 | 140 | 0.00026474 | 6.6351e-05 | 0 | 0 |  | 1 | TRUE | wye
93 | LV_111-1_1_4_load_358 | 141 | 0.0020848 | 0.00052251 | 0 | 0 |  | 1 | TRUE | wye
94 | LV_111-1_1_4_load_362 | 142 | 0.0010928 | 0.00027387 | 0 | 0 |  | 1 | TRUE | wye

## ext_grid
| name | bus | vm_pu | va_degree | slack_weight | in_service
0 |  | 42 | 1 | 0 | 1 | TRUE

## line
| name | std_type | from_bus | to_bus | length_km | r_ohm_per_km | x_ohm_per_km | c_nf_per_km | g_us_per_km | max_i_ka | df | parallel | type | in_service
0 | LV_111-1_1_4_line_0 |  | 0 | 1 | 0.034838 | 0.125 | 0.08 | 261 | 0 | 0.364 | 1 | 4 | cs | TRUE
1 | LV_111-1_1_4_line_1 |  | 0 | 2 | 0.023153 | 0.125 | 0.08 | 261 | 0 | 0.364 | 1 | 4 | cs | TRUE
2 | LV_111-1_1_4_line_2 |  | 1 | 3 | 0.014224 | 0.125 | 0.08 | 261 | 0 | 0.364 | 1 | 4 | cs | TRUE
3 | LV_111-1_1_4_line_3 |  | 2 | 4 | 0.27672 | 0.125 | 0.08 | 261 | 0 | 0.364 | 1 | 4 | cs | TRUE
4 | LV_111-1_1_4_line_4 |  | 3 | 5 | 0.023526 | 0.125 | 0.08 | 261 | 0 | 0.364 | 1 | 1 | cs | TRUE
5 | LV_111-1_1_4_line_5 |  | 3 | 6 | 0.046314 | 0.125 | 0.08 | 261 | 0 | 0.364 | 1 | 4 | cs | TRUE
6 | LV_111-1_1_4_line_6 |  | 4 | 31 | 0.18407 | 0.125 | 0.08 | 261 | 0 | 0.364 | 1 | 4 | cs | TRUE
7 | LV_111-1_1_4_line_7 |  | 6 | 7 | 0.37944 | 0.125 | 0.08 | 261 | 0 | 0.364 | 1 | 4 | cs | TRUE
8 | LV_111-1_1_4_line_8 |  | 7 | 72 | 0.20934 | 0.125 | 0.08 | 261 | 0 | 0.364 | 1 | 1 | cs | TRUE
9 | LV_111-1_1_4_line_9 |  | 7 | 109 | 0.19215 | 0.125 | 0.08 | 261 | 0 | 0.364 | 1 | 4 | cs | TRUE
10 | LV_111-1_1_4_line_10 |  | 8 | 9 | 0.052585 | 0.125 | 0.08 | 261 | 0 | 0.364 | 1 | 1 | cs | TRUE
11 | LV_111-1_1_4_line_11 |  | 8 | 10 | 0.17882 | 0.125 | 0.08 | 261 | 0 | 0.364 | 1 | 1 | cs | TRUE
12 | LV_111-1_1_4_line_12 |  | 9 | 11 | 0.015157 | 0.125 | 0.08 | 261 | 0 | 0.364 | 1 | 1 | cs | TRUE
13 | LV_111-1_1_4_line_13 |  | 10 | 13 | 0.035524 | 0.125 | 0.08 | 261 | 0 | 0.364 | 1 | 1 | cs | TRUE
14 | LV_111-1_1_4_line_14 |  | 11 | 12 | 0.56083 | 0.125 | 0.08 | 261 | 0 | 0.364 | 1 | 1 | cs | TRUE
15 | LV_111-1_1_4_line_15 |  | 12 | 33 | 0.073357 | 0.125 | 0.08 | 261 | 0 | 0.364 | 1 | 1 | cs | TRUE
16 | LV_111-1_1_4_line_16 |  | 14 | 15 | 0.023487 | 0.125 | 0.08 | 261 | 0 | 0.364 | 1 | 1 | cs | TRUE
17 | LV_111-1_1_4_line_17 |  | 15 | 16 | 0.014175 | 0.125 | 0.08 | 261 | 0 | 0.364 | 1 | 1 | cs | TRUE
18 | LV_111-1_1_4_line_18 |  | 16 | 17 | 0.040039 | 0.125 | 0.08 | 261 | 0 | 0.364 | 1 | 1 | cs | TRUE
19 | LV_111-1_1_4_line_19 |  | 17 | 20 | 0.038164 | 0.125 | 0.08 | 261 | 0 | 0.364 | 1 | 1 | cs | TRUE
20 | LV_111-1_1_4_line_20 |  | 17 | 18 | 0.036835 | 0.125 | 0.08 | 261 | 0 | 0.364 | 1 | 1 | cs | TRUE
21 | LV_111-1_1_4_line_21 |  | 18 | 19 | 0.083706 | 0.125 | 0.08 | 261 | 0 | 0.364 | 1 | 1 | cs | TRUE
22 | LV_111-1_1_4_line_22 |  | 19 | 99 | 0.0093875 | 0.125 | 0.08 | 261 | 0 | 0.364 | 1 | 1 | cs | TRUE
23 | LV_111-1_1_4_line_23 |  | 20 | 21 | 0.01538 | 0.125 | 0.08 | 261 | 0 | 0.364 | 1 | 1 | cs | TRUE
24 | LV_111-1_1_4_line_24 |  | 21 | 22 | 0.00065393 | 0.125 | 0.08 | 261 | 0 | 0.364 | 1 | 1 | cs | TRUE
25 | LV_111-1_1_4_line_25 |  | 23 | 24 | 0.015812 | 0.125 | 0.08 | 261 | 0 | 0.364 | 1 | 1 | cs | TRUE
26 | LV_111-1_1_4_line_26 |  | 23 | 25 | 0.066009 | 0.125 | 0.08 | 261 | 0 | 0.364 | 1 | 1 | cs | TRUE
27 | LV_111-1_1_4_line_27 |  | 24 | 26 | 0.020354 | 0.125 | 0.08 | 261 | 0 | 0.364 | 1 | 1 | cs | TRUE
28 | LV_111-1_1_4_line_28 |  | 26 | 27 | 0.16407 | 0.125 | 0.08 | 261 | 0 | 0.364 | 1 | 1 | cs | TRUE
29 | LV_111-1_1_4_line_29 |  | 27 | 43 | 0.058575 | 0.125 | 0.08 | 261 | 0 | 0.364 | 1 | 4 | cs | TRUE
30 | LV_111-1_1_4_line_30 |  | 27 | 42 | 0.080612 | 0.125 | 0.08 | 261 | 0 | 0.364 | 1 | 4 | cs | TRUE
31 | LV_111-1_1_4_line_31 |  | 28 | 29 | 0.0036915 | 0.125 | 0.08 | 261 | 0 | 0.364 | 1 | 4 | cs | TRUE
32 | LV_111-1_1_4_line_32 |  | 28 | 30 | 0.03213 | 0.125 | 0.08 | 261 | 0 | 0.364 | 1 | 4 | cs | TRUE
33 | LV_111-1_1_4_line_33 |  | 29 | 31 | 0.42794 | 0.125 | 0.08 | 261 | 0 | 0.364 | 1 | 4 | cs | TRUE
34 | LV_111-1_1_4_line_34 |  | 30 | 32 | 0.032877 | 0.125 | 0.08 | 261 | 0 | 0.364 | 1 | 1 | cs | TRUE
35 | LV_111-1_1_4_line_35 |  | 30 | 33 | 0.039669 | 0.125 | 0.08 | 261 | 0 | 0.364 | 1 | 4 | cs | TRUE
36 | LV_111-1_1_4_line_36 |  | 31 | 142 | 0.070624 | 0.125 | 0.08 | 261 | 0 | 0.364 | 1 | 1 | cs | TRUE
37 | LV_111-1_1_4_line_37 |  | 32 | 34 | 0.055858 | 0.125 | 0.08 | 261 | 0 | 0.364 | 1 | 1 | cs | TRUE
38 | LV_111-1_1_4_line_38 |  | 33 | 35 | 0.031448 | 0.125 | 0.08 | 261 | 0 | 0.364 | 1 | 4 | cs | TRUE
39 | LV_111-1_1_4_line_39 |  | 34 | 57 | 0.010276 | 0.125 | 0.08 | 261 | 0 | 0.364 | 1 | 1 | cs | TRUE
40 | LV_111-1_1_4_line_40 |  | 35 | 71 | 0.033725 | 0.125 | 0.08 | 261 | 0 | 0.364 | 1 | 1 | cs | TRUE
41 | LV_111-1_1_4_line_41 |  | 35 | 46 | 0.27405 | 0.125 | 0.08 | 261 | 0 | 0.364 | 1 | 4 | cs | TRUE
42 | LV_111-1_1_4_line_42 |  | 36 | 37 | 0.0050428 | 0.125 | 0.08 | 261 | 0 | 0.364 | 1 | 1 | cs | TRUE
43 | LV_111-1_1_4_line_43 |  | 37 | 38 | 0.02494 | 0.125 | 0.08 | 261 | 0 | 0.364 | 1 | 1 | cs | TRUE
44 | LV_111-1_1_4_line_44 |  | 38 | 39 | 0.12756 | 0.125 | 0.08 | 261 | 0 | 0.364 | 1 | 1 | cs | TRUE
45 | LV_111-1_1_4_line_45 |  | 38 | 40 | 0.13314 | 0.125 | 0.08 | 261 | 0 | 0.364 | 1 | 2 | cs | TRUE
46 | LV_111-1_1_4_line_46 |  | 38 | 41 | 0.020521 | 0.125 | 0.08 | 261 | 0 | 0.364 | 1 | 1 | cs | TRUE
47 | LV_111-1_1_4_line_47 |  | 39 | 49 | 0.063228 | 0.125 | 0.08 | 261 | 0 | 0.364 | 1 | 1 | cs | TRUE
48 | LV_111-1_1_4_line_48 |  | 39 | 50 | 0.22469 | 0.125 | 0.08 | 261 | 0 | 0.364 | 1 | 1 | cs | TRUE
49 | LV_111-1_1_4_line_49 |  | 40 | 47 | 0.022577 | 0.125 | 0.08 | 261 | 0 | 0.364 | 1 | 1 | cs | TRUE
50 | LV_111-1_1_4_line_50 |  | 40 | 45 | 0.025398 | 0.125 | 0.08 | 261 | 0 | 0.364 | 1 | 4 | cs | TRUE
51 | LV_111-1_1_4_line_51 |  | 43 | 44 | 0.012241 | 0.125 | 0.08 | 261 | 0 | 0.364 | 1 | 4 | cs | TRUE
52 | LV_111-1_1_4_line_52 |  | 44 | 100 | 0.026568 | 0.125 | 0.08 | 261 | 0 | 0.364 | 1 | 4 | cs | TRUE
53 | LV_111-1_1_4_line_53 |  | 45 | 46 | 0.031409 | 0.125 | 0.08 | 261 | 0 | 0.364 | 1 | 4 | cs | TRUE
54 | LV_111-1_1_4_line_54 |  | 47 | 48 | 0.043149 | 0.125 | 0.08 | 261 | 0 | 0.364 | 1 | 1 | cs | TRUE
55 | LV_111-1_1_4_line_55 |  | 50 | 65 | 0.018237 | 0.125 | 0.08 | 261 | 0 | 0.364 | 1 | 1 | cs | TRUE
56 | LV_111-1_1_4_line_56 |  | 51 | 52 | 0.00028289 | 0.125 | 0.08 | 261 | 0 | 0.364 | 1 | 1 | cs | TRUE
57 | LV_111-1_1_4_line_57 |  | 51 | 53 | 0.01482 | 0.125 | 0.08 | 261 | 0 | 0.364 | 1 | 1 | cs | TRUE
58 | LV_111-1_1_4_line_58 |  | 52 | 54 | 0.022075 | 0.125 | 0.08 | 261 | 0 | 0.364 | 1 | 1 | cs | TRUE
59 | LV_111-1_1_4_line_59 |  | 53 | 55 | 0.025405 | 0.125 | 0.08 | 261 | 0 | 0.364 | 1 | 1 | cs | TRUE
60 | LV_111-1_1_4_line_60 |  | 55 | 56 | 0.024739 | 0.125 | 0.08 | 261 | 0 | 0.364 | 1 | 1 | cs | TRUE
61 | LV_111-1_1_4_line_61 |  | 56 | 67 | 0.028079 | 0.125 | 0.08 | 261 | 0 | 0.364 | 1 | 1 | cs | TRUE
62 | LV_111-1_1_4_line_62 |  | 58 | 59 | 0.02113 | 0.125 | 0.08 | 261 | 0 | 0.364 | 1 | 1 | cs | TRUE
63 | LV_111-1_1_4_line_63 |  | 58 | 60 | 0.063568 | 0.125 | 0.08 | 261 | 0 | 0.364 | 1 | 1 | cs | TRUE
64 | LV_111-1_1_4_line_64 |  | 59 | 61 | 0.023684 | 0.125 | 0.08 | 261 | 0 | 0.364 | 1 | 1 | cs | TRUE
65 | LV_111-1_1_4_line_65 |  | 60 | 62 | 0.022362 | 0.125 | 0.08 | 261 | 0 | 0.364 | 1 | 1 | cs | TRUE
66 | LV_111-1_1_4_line_66 |  | 61 | 63 | 0.025087 | 0.125 | 0.08 | 261 | 0 | 0.364 | 1 | 1 | cs | TRUE
67 | LV_111-1_1_4_line_67 |  | 62 | 64 | 0.0011039 | 0.125 | 0.08 | 261 | 0 | 0.364 | 1 | 1 | cs | TRUE
68 | LV_111-1_1_4_line_68 |  | 63 | 66 | 0.022801 | 0.125 | 0.08 | 261 | 0 | 0.364 | 1 | 1 | cs | TRUE
69 | LV_111-1_1_4_line_69 |  | 63 | 67 | 0.30496 | 0.125 | 0.08 | 261 | 0 | 0.364 | 1 | 1 | cs | TRUE
70 | LV_111-1_1_4_line_70 |  | 64 | 69 | 0.022111 | 0.125 | 0.08 | 261 | 0 | 0.364 | 1 | 1 | cs | TRUE
71 | LV_111-1_1_4_line_71 |  | 65 | 70 | 0.031875 | 0.125 | 0.08 | 261 | 0 | 0.364 | 1 | 1 | cs | TRUE
72 | LV_111-1_1_4_line_72 |  | 66 | 68 | 0.0030858 | 0.125 | 0.08 | 261 | 0 | 0.364 | 1 | 1 | cs | TRUE
73 | LV_111-1_1_4_line_73 |  | 69 | 70 | 0.00335 | 0.125 | 0.08 | 261 | 0 | 0.364 | 1 | 1 | cs | TRUE
74 | LV_111-1_1_4_line_74 |  | 73 | 74 | 0.010897 | 0.125 | 0.08 | 261 | 0 | 0.364 | 1 | 1 | cs | TRUE
75 | LV_111-1_1_4_line_75 |  | 74 | 75 | 0.009729 | 0.125 | 0.08 | 261 | 0 | 0.364 | 1 | 1 | cs | TRUE
76 | LV_111-1_1_4_line_76 |  | 75 | 76 | 0.025751 | 0.125 | 0.08 | 261 | 0 | 0.364 | 1 | 1 | cs | TRUE
77 | LV_111-1_1_4_line_77 |  | 75 | 77 | 0.020756 | 0.125 | 0.08 | 261 | 0 | 0.364 | 1 | 1 | cs | TRUE
78 | LV_111-1_1_4_line_78 |  | 76 | 100 | 0.0066536 | 0.125 | 0.08 | 261 | 0 | 0.364 | 1 | 4 | cs | TRUE
79 | LV_111-1_1_4_line_79 |  | 76 | 84 | 0.022748 | 0.125 | 0.08 | 261 | 0 | 0.364 | 1 | 4 | cs | TRUE
80 | LV_111-1_1_4_line_80 |  | 77 | 110 | 0.042827 | 0.125 | 0.08 | 261 | 0 | 0.364 | 1 | 1 | cs | TRUE
81 | LV_111-1_1_4_line_81 |  | 78 | 79 | 0.0038248 | 0.125 | 0.08 | 261 | 0 | 0.364 | 1 | 1 | cs | TRUE
82 | LV_111-1_1_4_line_82 |  | 78 | 80 | 0.020336 | 0.125 | 0.08 | 261 | 0 | 0.364 | 1 | 1 | cs | TRUE
83 | LV_111-1_1_4_line_83 |  | 80 | 81 | 0.007144 | 0.125 | 0.08 | 261 | 0 | 0.364 | 1 | 4 | cs | TRUE
84 | LV_111-1_1_4_line_84 |  | 80 | 82 | 0.018345 | 0.125 | 0.08 | 261 | 0 | 0.364 | 1 | 4 | cs | TRUE
85 | LV_111-1_1_4_line_85 |  | 81 | 83 | 0.0031169 | 0.125 | 0.08 | 261 | 0 | 0.364 | 1 | 1 | cs | TRUE
86 | LV_111-1_1_4_line_86 |  | 81 | 84 | 0.025148 | 0.125 | 0.08 | 261 | 0 | 0.364 | 1 | 4 | cs | TRUE
87 | LV_111-1_1_4_line_87 |  | 82 | 85 | 0.017903 | 0.125 | 0.08 | 261 | 0 | 0.364 | 1 | 4 | cs | TRUE
88 | LV_111-1_1_4_line_88 |  | 83 | 101 | 0.021881 | 0.125 | 0.08 | 261 | 0 | 0.364 | 1 | 1 | cs | TRUE
89 | LV_111-1_1_4_line_89 |  | 85 | 111 | 0.012436 | 0.125 | 0.08 | 261 | 0 | 0.364 | 1 | 4 | cs | TRUE
90 | LV_111-1_1_4_line_90 |  | 86 | 87 | 0.015263 | 0.125 | 0.08 | 261 | 0 | 0.364 | 1 | 4 | cs | TRUE
91 | LV_111-1_1_4_line_91 |  | 86 | 88 | 0.018003 | 0.125 | 0.08 | 261 | 0 | 0.364 | 1 | 4 | cs | TRUE
92 | LV_111-1_1_4_line_92 |  | 87 | 89 | 0.018983 | 0.125 | 0.08 | 261 | 0 | 0.364 | 1 | 4 | cs | TRUE
93 | LV_111-1_1_4_line_93 |  | 87 | 90 | 0.024976 | 0.125 | 0.08 | 261 | 0 | 0.364 | 1 | 1 | cs | TRUE
94 | LV_111-1_1_4_line_94 |  | 88 | 91 | 0.013292 | 0.125 | 0.08 | 261 | 0 | 0.364 | 1 | 4 | cs | TRUE
95 | LV_111-1_1_4_line_95 |  | 89 | 92 | 0.008851 | 0.125 | 0.08 | 261 | 0 | 0.364 | 1 | 4 | cs | TRUE
96 | LV_111-1_1_4_line_96 |  | 91 | 93 | 0.021431 | 0.125 | 0.08 | 261 | 0 | 0.364 | 1 | 4 | cs | TRUE
97 | LV_111-1_1_4_line_97 |  | 91 | 94 | 0.015709 | 0.125 | 0.08 | 261 | 0 | 0.364 | 1 | 1 | cs | TRUE
98 | LV_111-1_1_4_line_98 |  | 92 | 104 | 0.02193 | 0.125 | 0.08 | 261 | 0 | 0.364 | 1 | 4 | cs | TRUE
99 | LV_111-1_1_4_line_99 |  | 92 | 103 | 0.044337 | 0.125 | 0.08 | 261 | 0 | 0.364 | 1 | 1 | cs | TRUE
100 | LV_111-1_1_4_line_100 |  | 93 | 95 | 0.025314 | 0.125 | 0.08 | 261 | 0 | 0.364 | 1 | 1 | cs | TRUE
101 | LV_111-1_1_4_line_101 |  | 93 | 96 | 0.029351 | 0.125 | 0.08 | 261 | 0 | 0.364 | 1 | 4 | cs | TRUE
102 | LV_111-1_1_4_line_102 |  | 95 | 97 | 0.033736 | 0.125 | 0.08 | 261 | 0 | 0.364 | 1 | 1 | cs | TRUE
103 | LV_111-1_1_4_line_103 |  | 95 | 98 | 0.0037468 | 0.125 | 0.08 | 261 | 0 | 0.364 | 1 | 1 | cs | TRUE
104 | LV_111-1_1_4_line_104 |  | 96 | 111 | 0.0077738 | 0.125 | 0.08 | 261 | 0 | 0.364 | 1 | 4 | cs | TRUE
105 | LV_111-1_1_4_line_105 |  | 98 | 99 | 0.02281 | 0.125 | 0.08 | 261 | 0 | 0.364 | 1 | 1 | cs | TRUE
106 | LV_111-1_1_4_line_106 |  | 102 | 103 | 0.0021088 | 0.125 | 0.08 | 261 | 0 | 0.364 | 1 | 1 | cs | TRUE
107 | LV_111-1_1_4_line_107 |  | 104 | 106 | 0.0091274 | 0.125 | 0.08 | 261 | 0 | 0.364 | 1 | 4 | cs | TRUE
108 | LV_111-1_1_4_line_108 |  | 104 | 105 | 0.013737 | 0.125 | 0.08 | 261 | 0 | 0.364 | 1 | 1 | cs | TRUE
109 | LV_111-1_1_4_line_109 |  | 106 | 107 | 0.022909 | 0.125 | 0.08 | 261 | 0 | 0.364 | 1 | 4 | cs | TRUE
110 | LV_111-1_1_4_line_110 |  | 107 | 108 | 0.117 | 0.125 | 0.08 | 261 | 0 | 0.364 | 1 | 4 | cs | TRUE
111 | LV_111-1_1_4_line_111 |  | 108 | 109 | 0.078205 | 0.125 | 0.08 | 261 | 0 | 0.364 | 1 | 4 | cs | TRUE
112 | LV_111-1_1_4_line_112 |  | 111 | 115 | 0.022355 | 0.125 | 0.08 | 261 | 0 | 0.364 | 1 | 1 | cs | TRUE
113 | LV_111-1_1_4_line_113 |  | 112 | 113 | 0.0069499 | 0.125 | 0.08 | 261 | 0 | 0.364 | 1 | 1 | cs | TRUE
114 | LV_111-1_1_4_line_114 |  | 113 | 114 | 0.1104 | 0.125 | 0.08 | 261 | 0 | 0.364 | 1 | 1 | cs | TRUE
115 | LV_111-1_1_4_line_115 |  | 114 | 115 | 0.14578 | 0.125 | 0.08 | 261 | 0 | 0.364 | 1 | 1 | cs | TRUE
116 | LV_111-1_1_4_line_116 |  | 114 | 124 | 0.18604 | 0.125 | 0.08 | 261 | 0 | 0.364 | 1 | 1 | cs | TRUE
117 | LV_111-1_1_4_line_117 |  | 115 | 141 | 0.008273 | 0.125 | 0.08 | 261 | 0 | 0.364 | 1 | 1 | cs | TRUE
118 | LV_111-1_1_4_line_118 |  | 116 | 117 | 0.011995 | 0.125 | 0.08 | 261 | 0 | 0.364 | 1 | 1 | cs | TRUE
119 | LV_111-1_1_4_line_119 |  | 116 | 118 | 0.01195 | 0.125 | 0.08 | 261 | 0 | 0.364 | 1 | 1 | cs | TRUE
120 | LV_111-1_1_4_line_120 |  | 117 | 119 | 0.0052532 | 0.125 | 0.08 | 261 | 0 | 0.364 | 1 | 1 | cs | TRUE
121 | LV_111-1_1_4_line_121 |  | 118 | 120 | 0.025744 | 0.125 | 0.08 | 261 | 0 | 0.364 | 1 | 1 | cs | TRUE
122 | LV_111-1_1_4_line_122 |  | 118 | 121 | 0.015636 | 0.125 | 0.08 | 261 | 0 | 0.364 | 1 | 1 | cs | TRUE
123 | LV_111-1_1_4_line_123 |  | 118 | 122 | 0.063857 | 0.125 | 0.08 | 261 | 0 | 0.364 | 1 | 1 | cs | TRUE
124 | LV_111-1_1_4_line_124 |  | 119 | 123 | 0.0061379 | 0.125 | 0.08 | 261 | 0 | 0.364 | 1 | 1 | cs | TRUE
125 | LV_111-1_1_4_line_125 |  | 120 | 124 | 0.066644 | 0.125 | 0.08 | 261 | 0 | 0.364 | 1 | 1 | cs | TRUE
126 | LV_111-1_1_4_line_126 |  | 120 | 125 | 0.0092393 | 0.125 | 0.08 | 261 | 0 | 0.364 | 1 | 1 | cs | TRUE
127 | LV_111-1_1_4_line_127 |  | 121 | 126 | 0.035045 | 0.125 | 0.08 | 261 | 0 | 0.364 | 1 | 1 | cs | TRUE
128 | LV_111-1_1_4_line_128 |  | 123 | 127 | 0.16332 | 0.125 | 0.08 | 261 | 0 | 0.364 | 1 | 1 | cs | TRUE
129 | LV_111-1_1_4_line_129 |  | 125 | 134 | 0.0027359 | 0.125 | 0.08 | 261 | 0 | 0.364 | 1 | 1 | cs | TRUE
130 | LV_111-1_1_4_line_130 |  | 126 | 136 | 0.04764 | 0.125 | 0.08 | 261 | 0 | 0.364 | 1 | 1 | cs | TRUE
131 | LV_111-1_1_4_line_131 |  | 126 | 137 | 0.0014287 | 0.125 | 0.08 | 261 | 0 | 0.364 | 1 | 1 | cs | TRUE
132 | LV_111-1_1_4_line_132 |  | 126 | 138 | 0.02203 | 0.125 | 0.08 | 261 | 0 | 0.364 | 1 | 1 | cs | TRUE
133 | LV_111-1_1_4_line_133 |  | 127 | 128 | 0.028997 | 0.125 | 0.08 | 261 | 0 | 0.364 | 1 | 1 | cs | TRUE
134 | LV_111-1_1_4_line_134 |  | 127 | 129 | 0.022496 | 0.125 | 0.08 | 261 | 0 | 0.364 | 1 | 1 | cs | TRUE
135 | LV_111-1_1_4_line_135 |  | 128 | 130 | 0.052299 | 0.125 | 0.08 | 261 | 0 | 0.364 | 1 | 1 | cs | TRUE
136 | LV_111-1_1_4_line_136 |  | 128 | 131 | 0.019698 | 0.125 | 0.08 | 261 | 0 | 0.364 | 1 | 1 | cs | TRUE
137 | LV_111-1_1_4_line_137 |  | 129 | 132 | 0.0155 | 0.125 | 0.08 | 261 | 0 | 0.364 | 1 | 1 | cs | TRUE
138 | LV_111-1_1_4_line_138 |  | 130 | 133 | 0.015447 | 0.125 | 0.08 | 261 | 0 | 0.364 | 1 | 1 | cs | TRUE
139 | LV_111-1_1_4_line_139 |  | 131 | 140 | 0.0055705 | 0.125 | 0.08 | 261 | 0 | 0.364 | 1 | 1 | cs | TRUE
140 | LV_111-1_1_4_line_140 |  | 132 | 135 | 0.061169 | 0.125 | 0.08 | 261 | 0 | 0.364 | 1 | 1 | cs | TRUE
141 | LV_111-1_1_4_line_141 |  | 138 | 139 | 0.032 | 0.125 | 0.08 | 261 | 0 | 0.364 | 1 | 1 | cs | TRUE

## trafo
| name | std_type | hv_bus | lv_bus | sn_mva | vn_hv_kv | vn_lv_kv | vk_percent | vkr_percent | pfe_kw | i0_percent | shift_degree | tap_side | tap_neutral | tap_min | tap_max | tap_step_percent | tap_step_degree | tap_pos | tap_phase_shifter | parallel | df | in_service
0 | LV_111-1_1_4_trafo_145 | 0.63 MVA 20/0.4 kV | 143 | 42 | 0.63 | 20 | 0.4 | 6 | 1.206 | 1.65 | 0.2619 | 150 | hv | 0 | -2 | 2 | 2.5 | 0 | 0 | FALSE | 1 | 1 | TRUE

## line_geodata
| x0 | y0 | x1 | y1 | x2 | y2 | x3 | y3 | x4 | y4 | x5 | y5 | x6 | y6 | x7 | y7 | x8 | y8 | x9 | y9 | x10 | y10 | x11 | y11 | x12 | y12 | x13 | y13 | x14 | y14
0 | 2709783.8233 | 1243321.2631 | 2709786.5491 | 1243314.1036 | 2709786.9945 | 1243307.6067 | 2709785.1325 | 1243300.789 | 2709781.1492 | 1243295.8447 | 2709774.8776 | 1243292.2115
1 | 2709767.2839 | 1243336.2871 | 2709777.7057 | 1243330.7533 | 2709783.005 | 1243323.4121 | 2709783.8233 | 1243321.2631
2 | 2709762.5695 | 1243285.0813 | 2709774.8776 | 1243292.2115
3 | 2709767.2839 | 1243336.2871 | 2709796.69 | 1243611.4382
4 | 2709762.5695 | 1243285.0813 | 2709776.888 | 1243266.4145
5 | 2709762.5695 | 1243285.0813 | 2709748.3085 | 1243290.9556 | 2709741.9394 | 1243297.2761 | 2709738.9701 | 1243309.4309 | 2709738.3668 | 1243318.8166
6 | 2709918.0786 | 1243684.7009 | 2709914.84 | 1243691.8022 | 2709888.7104 | 1243708.7428 | 2709881.5999 | 1243709.4006 | 2709875.1835 | 1243706.4572 | 2709871.8094 | 1243701.702 | 2709864.3929 | 1243680.5256 | 2709859.2514 | 1243670.7893 | 2709842.885 | 1243649.169 | 2709831.9309 | 1243627.5601 | 2709827.1711 | 1243621.2892 | 2709820.5898 | 1243617.4532 | 2709807.1425 | 1243615.3471 | 2709798.5012 | 1243612.5294 | 2709796.69 | 1243611.4382
7 | 2709386.0958 | 1243177.822 | 2709738.3668 | 1243318.8166
8 | 2709386.0958 | 1243177.822 | 2709339.0001 | 1242973.8474
9 | 2709201.5571 | 1243190.778 | 2709213.6423 | 1243192.1904 | 2709272.7686 | 1243204.9668 | 2709296.314 | 1243206.4238 | 2709307.3705 | 1243204.5815 | 2709334.3073 | 1243188.9876 | 2709351.6089 | 1243181.3892 | 2709386.0958 | 1243177.822
10 | 2709964.4992 | 1244782.7454 | 2709964.7292 | 1244768.6104 | 2709964.885 | 1244758.1715 | 2709964.9927 | 1244751.1457 | 2709964.2365 | 1244730.1779
11 | 2709964.4992 | 1244782.7454 | 2709810.6493 | 1244873.8963
12 | 2709964.2365 | 1244730.1779 | 2709963.6903 | 1244715.0303
13 | 2709810.6493 | 1244873.8963 | 2709798.4101 | 1244892.8182 | 2709791.3041 | 1244903.691
14 | 2710032.6446 | 1244158.4573 | 2709963.6903 | 1244715.0303
15 | 2709982.8135 | 1244120.9492 | 2709983.7876 | 1244131.598 | 2709991.5836 | 1244136.7466 | 2709995.426 | 1244144.7576 | 2709995.5317 | 1244150.8755 | 2710017.2686 | 1244153.047 | 2710027.1141 | 1244155.2869 | 2710032.6446 | 1244158.4573
16 | 2708863.4023 | 1243344.3868 | 2708859.3218 | 1243338.1069 | 2708844.1478 | 1243333.0395
17 | 2708863.4023 | 1243344.3868 | 2708853.365 | 1243347.1493 | 2708850.2643 | 1243349.285
18 | 2708845.4312 | 1243383.1657 | 2708845.1646 | 1243380.3919 | 2708839.3445 | 1243370.0436 | 2708839.6129 | 1243360.3631 | 2708843.7099 | 1243353.7997 | 2708850.2643 | 1243349.285
19 | 2708807.9231 | 1243375.5495 | 2708845.4312 | 1243383.1657
20 | 2708845.4312 | 1243383.1657 | 2708881.5042 | 1243391.1227
21 | 2708881.5042 | 1243391.1227 | 2708892.8203 | 1243393.6435 | 2708936.3378 | 1243403.3388 | 2708946.4259 | 1243406.4487 | 2708952.2278 | 1243408.7237 | 2708961.7051 | 1243413.776
22 | 2708969.5775 | 1243418.8454 | 2708965.2767 | 1243415.6799 | 2708961.7051 | 1243413.776
23 | 2708807.9231 | 1243375.5495 | 2708805.1187 | 1243390.672
24 | 2708804.9995 | 1243391.3149 | 2708805.1187 | 1243390.672
25 | 2709341.0164 | 1243597.6678 | 2709349.3896 | 1243593.9879 | 2709355.6601 | 1243596.2497
26 | 2709408.9178 | 1243560.9416 | 2709402.1356 | 1243568.8401 | 2709397.3843 | 1243574.3791 | 2709386.9975 | 1243584.618 | 2709378.021 | 1243590.1236 | 2709355.6601 | 1243596.2497 | 2709355.6601 | 1243596.2497
27 | 2709321.6333 | 1243603.2838 | 2709331.7843 | 1243601.7252 | 2709341.0164 | 1243597.6678
28 | 2709188.1271 | 1243549.7497 | 2709226.0677 | 1243587.567 | 2709254.2791 | 1243617.5658 | 2709260.1221 | 1243613.9038 | 2709295.4487 | 1243607.2936 | 2709321.6333 | 1243603.2838
29 | 2709144.713 | 1243510.2863 | 2709166.4165 | 1243530.0123 | 2709188.1271 | 1243549.7497
30 | 2709188.1271 | 1243549.7497 | 2709184.4448 | 1243554.7192 | 2709183.1783 | 1243560.2781 | 2709184.9886 | 1243572.3989 | 2709187.2275 | 1243591.622 | 2709182.444 | 1243625.1941 | 2709179.8448 | 1243627.0703
31 | 2710036.0748 | 1244096.0501 | 2710033.0999 | 1244098.2358
32 | 2710022.3021 | 1244125.7963 | 2710024.2501 | 1244104.7378 | 2710033.0999 | 1244098.2358
33 | 2710036.0748 | 1244096.0501 | 2709918.0786 | 1243684.7009
34 | 2710022.3021 | 1244125.7963 | 2710054.9346 | 1244129.8017
35 | 2709982.8135 | 1244120.9492 | 2710006.3966 | 1244123.8442 | 2710022.3021 | 1244125.7963
36 | 2709910.9375 | 1243615.2354 | 2709909.8972 | 1243626.9032 | 2709908.8082 | 1243639.1595 | 2709909.3415 | 1243648.7215 | 2709916.5244 | 1243677.5998 | 2709918.0786 | 1243684.7009
37 | 2710105.725 | 1244151.2976 | 2710092.175 | 1244141.7718 | 2710076.4951 | 1244134.9977 | 2710067.6803 | 1244132.61 | 2710059.3396 | 1244130.3424 | 2710054.9346 | 1244129.8017
38 | 2709951.5076 | 1244117.1103 | 2709982.8135 | 1244120.9492
39 | 2710105.725 | 1244151.2976 | 2710112.8001 | 1244143.8454
40 | 2709951.5076 | 1244117.1103 | 2709951.3563 | 1244139.1251 | 2709953.7787 | 1244150.5819
41 | 2709951.5076 | 1244117.1103 | 2709679.4965 | 1244083.7714
42 | 2709498.8403 | 1244058.0973 | 2709503.882 | 1244058.2016
43 | 2709528.6947 | 1244057.2089 | 2709521.3224 | 1244058.5627 | 2709503.882 | 1244058.2016
44 | 2709498.5099 | 1244169.4413 | 2709501.3441 | 1244164.9567 | 2709507.6273 | 1244154.2197 | 2709509.9684 | 1244150.2486 | 2709534.8363 | 1244106.1057 | 2709543.1951 | 1244095.9519 | 2709538.8996 | 1244082.5619 | 2709528.6947 | 1244057.2089
45 | 2709528.6947 | 1244057.2089 | 2709538.8996 | 1244082.5619 | 2709543.1951 | 1244095.9519 | 2709599.6803 | 1244102.6449 | 2709634.3538 | 1244106.2884
46 | 2709528.6947 | 1244057.2089 | 2709526.9745 | 1244052.9404 | 2709521.0312 | 1244038.173
47 | 2709498.5099 | 1244169.4413 | 2709501.3903 | 1244170.6399 | 2709526.2701 | 1244181.0852 | 2709550.0265 | 1244181.9579 | 2709552.0363 | 1244181.5947 | 2709558.889 | 1244179.0492
48 | 2709330.1588 | 1244318.2555 | 2709498.5099 | 1244169.4413
49 | 2709634.3538 | 1244106.2884 | 2709637.0404 | 1244128.7053
50 | 2709634.3538 | 1244106.2884 | 2709638.2921 | 1244094.018 | 2709643.1521 | 1244088.7258 | 2709648.3177 | 1244087.4295
51 | 2709144.713 | 1243510.2863 | 2709145.5367 | 1243503.7295 | 2709146.0756 | 1243498.1229
52 | 2709143.4091 | 1243472.0053 | 2709145.973 | 1243480.0298 | 2709146.6868 | 1243491.7634 | 2709146.0756 | 1243498.1229
53 | 2709679.4965 | 1244083.7714 | 2709661.5985 | 1244085.731 | 2709650.0856 | 1244086.9859 | 2709648.3177 | 1244087.4295
54 | 2709637.0404 | 1244128.7053 | 2709637.7197 | 1244134.373 | 2709638.2477 | 1244146.6926 | 2709638.3126 | 1244152.1759 | 2709638.936 | 1244160.1605 | 2709641.9473 | 1244163.2742 | 2709645.3649 | 1244169.709
55 | 2709330.1588 | 1244318.2555 | 2709341.8158 | 1244332.2803
56 | 2708983.3249 | 1244747.1256 | 2708983.2373 | 1244746.8566
57 | 2708978.6506 | 1244732.7637 | 2708983.2373 | 1244746.8566
58 | 2708983.3249 | 1244747.1256 | 2708988.2154 | 1244762.1518 | 2708985.2718 | 1244767.691
59 | 2708978.6506 | 1244732.7637 | 2708984.7972 | 1244727.7282 | 2708990.4381 | 1244719.781 | 2708993.6923 | 1244712.7872
60 | 2708993.6923 | 1244712.7872 | 2709004.129 | 1244690.3573
61 | 2709016.9655 | 1244665.4207 | 2709011.1653 | 1244675.2374 | 2709004.3821 | 1244689.8133 | 2709004.129 | 1244690.3573
62 | 2709244.5882 | 1244368.4654 | 2709239.4403 | 1244372.3833 | 2709229.4685 | 1244383.1309
63 | 2709300.8151 | 1244339.2205 | 2709264.6532 | 1244355.7009 | 2709251.338 | 1244363.3285 | 2709244.5882 | 1244368.4654
64 | 2709214.2909 | 1244401.2115 | 2709217.7935 | 1244395.7145 | 2709229.4685 | 1244383.1309
65 | 2709300.8151 | 1244339.2205 | 2709319.1669 | 1244351.9985
66 | 2709202.0892 | 1244423.0806 | 2709204.164 | 1244418.7709 | 2709207.4569 | 1244411.9372 | 2709214.2909 | 1244401.2115
67 | 2709319.1669 | 1244351.9985 | 2709320.0729 | 1244352.6293
68 | 2709202.0892 | 1244423.0806 | 2709196.7633 | 1244413.8975 | 2709187.3894 | 1244406.1117
69 | 2709202.0892 | 1244423.0806 | 2709016.9655 | 1244665.4207
70 | 2709338.2185 | 1244365.2638 | 2709320.0729 | 1244352.6293
71 | 2709339.5976 | 1244362.209 | 2709344.381 | 1244351.622 | 2709345.4509 | 1244339.9213 | 2709342.6334 | 1244333.2641 | 2709341.8158 | 1244332.2803
72 | 2709185.0156 | 1244404.1401 | 2709187.3894 | 1244406.1117
73 | 2709338.2185 | 1244365.2638 | 2709339.5976 | 1244362.209
74 | 2709131.8508 | 1243420.6939 | 2709131.3296 | 1243425.417 | 2709132.1833 | 1243431.5021
75 | 2709133.535 | 1243441.1368 | 2709132.1833 | 1243431.5021
76 | 2709133.535 | 1243441.1368 | 2709141.3841 | 1243465.6673
77 | 2709133.535 | 1243441.1368 | 2709153.5573 | 1243435.6659
78 | 2709141.3841 | 1243465.6673 | 2709143.4091 | 1243472.0053
79 | 2709141.3841 | 1243465.6673 | 2709118.6382 | 1243466.0139
80 | 2709153.5573 | 1243435.6659 | 2709171.3957 | 1243430.7916 | 2709181.0093 | 1243426.4095 | 2709193.5377 | 1243420.6979
81 | 2709087.2775 | 1243495.8064 | 2709086.5648 | 1243499.5642
82 | 2709093.7313 | 1243476.5552 | 2709090.1794 | 1243485.5304 | 2709087.5359 | 1243494.4445 | 2709087.2775 | 1243495.8064
83 | 2709100.3327 | 1243479.3344 | 2709093.7313 | 1243476.5552
84 | 2709093.7313 | 1243476.5552 | 2709076.5083 | 1243470.2392
85 | 2709100.3327 | 1243479.3344 | 2709103.0918 | 1243480.7844
86 | 2709100.3327 | 1243479.3344 | 2709107.427 | 1243467.6555 | 2709111.6358 | 1243466.1206 | 2709118.6382 | 1243466.0139
87 | 2709059.7003 | 1243464.0753 | 2709076.5083 | 1243470.2392
88 | 2709121.6175 | 1243492.27 | 2709114.7383 | 1243486.9053 | 2709103.0918 | 1243480.7844
89 | 2709059.7003 | 1243464.0753 | 2709048.1048 | 1243459.4919
90 | 2709031.2924 | 1243397.8006 | 2709023.2985 | 1243410.7195 | 2709023.2757 | 1243410.7868
91 | 2709013.6484 | 1243425.3205 | 2709020.4451 | 1243419.1293 | 2709023.2757 | 1243410.7868
92 | 2709048.1168 | 1243393.4841 | 2709044.9194 | 1243396.7501 | 2709039.7667 | 1243399.4576 | 2709031.2924 | 1243397.8006
93 | 2709014.3493 | 1243380.2086 | 2709026.1614 | 1243388.6435 | 2709031.2924 | 1243397.8006
94 | 2709013.6484 | 1243425.3205 | 2709026.4225 | 1243429.1249
95 | 2709048.1168 | 1243393.4841 | 2709054.3486 | 1243387.1825
96 | 2709026.4225 | 1243429.1249 | 2709015.3481 | 1243442.6544 | 2709013.4621 | 1243446.1448
97 | 2709026.4225 | 1243429.1249 | 2709032.1216 | 1243430.8198 | 2709036.9825 | 1243429.9974 | 2709039.4536 | 1243427.1739 | 2709039.7227 | 1243426.1273
98 | 2709062.1793 | 1243366.699 | 2709060.292 | 1243371.0789 | 2709054.3486 | 1243387.1825
99 | 2709054.3486 | 1243387.1825 | 2709061.119 | 1243380.3682 | 2709083.2492 | 1243379.4075 | 2709083.4185 | 1243391.9864
100 | 2708990.9805 | 1243434.567 | 2708999.5661 | 1243439.6287 | 2709013.4621 | 1243446.1448
101 | 2709013.4621 | 1243446.1448 | 2709040.8508 | 1243456.6971
102 | 2708990.9805 | 1243434.567 | 2708986.9758 | 1243438.9859 | 2708980.4118 | 1243443.6246 | 2708975.8605 | 1243448.9897 | 2708971.2355 | 1243452.1962 | 2708968.0643 | 1243458.5652
103 | 2708990.9805 | 1243434.567 | 2708988.2873 | 1243432.616 | 2708987.9481 | 1243432.3663
104 | 2709048.1048 | 1243459.4919 | 2709040.8508 | 1243456.6971
105 | 2708969.5775 | 1243418.8454 | 2708987.9481 | 1243432.3663
106 | 2709083.4469 | 1243394.095 | 2709083.4185 | 1243391.9864
107 | 2709062.1793 | 1243366.699 | 2709065.7918 | 1243358.3169
108 | 2709062.1793 | 1243366.699 | 2709056.5991 | 1243363.0602 | 2709049.62 | 1243361.8977
109 | 2709076.6066 | 1243338.2437 | 2709070.7949 | 1243346.7081 | 2709065.7918 | 1243358.3169
110 | 2709154.2377 | 1243252.423 | 2709148.9782 | 1243262.9791 | 2709139.8281 | 1243277.9005 | 2709132.4394 | 1243285.4373 | 2709102.718 | 1243310.266 | 2709082.2448 | 1243330.0387 | 2709078.493 | 1243335.4963 | 2709076.6066 | 1243338.2437
111 | 2709201.5571 | 1243190.778 | 2709190.6238 | 1243200.7069 | 2709175.6213 | 1243218.1336 | 2709160.832 | 1243239.1783 | 2709154.2377 | 1243252.423
112 | 2709048.1048 | 1243459.4919 | 2709040.3886 | 1243477.0418 | 2709037.2967 | 1243477.8635
113 | 2708888.3086 | 1243559.8594 | 2708882.1047 | 1243562.992
114 | 2708985.1164 | 1243612.9345 | 2708888.3086 | 1243559.8594
115 | 2709037.2967 | 1243477.8635 | 2709025.0753 | 1243499.5117 | 2709020.3815 | 1243510.979 | 2709017.6317 | 1243519.9245 | 2709008.4934 | 1243544.1092 | 2708995.0448 | 1243571.2504 | 2708989.5216 | 1243599.0599 | 2708988.8719 | 1243602.3284 | 2708987.9058 | 1243607.1811 | 2708985.1164 | 1243612.9345
116 | 2708822.1878 | 1243680.787 | 2708841.2564 | 1243683.8837 | 2708847.739 | 1243684.4809 | 2708856.6745 | 1243685.2899 | 2708866.5607 | 1243686.1942 | 2708895.5983 | 1243677.042 | 2708926.7695 | 1243662.0355 | 2708934.4691 | 1243655.6384 | 2708968.4078 | 1243627.4392 | 2708979.6619 | 1243618.094 | 2708985.1164 | 1243612.9345
117 | 2709029.0419 | 1243477.0222 | 2709037.2967 | 1243477.8635
118 | 2708870.8339 | 1243761.5986 | 2708867.0299 | 1243765.6215 | 2708861.1303 | 1243768.2488
119 | 2708876.957 | 1243751.5369 | 2708874.0683 | 1243758.1781 | 2708870.8339 | 1243761.5986
120 | 2708861.1303 | 1243768.2488 | 2708858.5165 | 1243769.4128 | 2708856.2553 | 1243770.1928
121 | 2708869.521 | 1243727.5258 | 2708874.4081 | 1243735.9666 | 2708877.051 | 1243743.9437 | 2708876.957 | 1243751.5369
122 | 2708876.957 | 1243751.5369 | 2708892.1103 | 1243755.3906
123 | 2708876.957 | 1243751.5369 | 2708873.5617 | 1243746.2482 | 2708868.1158 | 1243740.2435 | 2708862.5529 | 1243736.0826 | 2708853.6524 | 1243732.1384 | 2708821.8301 | 1243724.2555
124 | 2708850.4528 | 1243772.1941 | 2708856.2553 | 1243770.1928
125 | 2708822.1878 | 1243680.787 | 2708831.7934 | 1243687.9244 | 2708847.9028 | 1243703.1432 | 2708856.6303 | 1243711.9881 | 2708869.521 | 1243727.5258
126 | 2708869.521 | 1243727.5258 | 2708878.5413 | 1243725.5261
127 | 2708925.7214 | 1243765.165 | 2708914.8488 | 1243761.1733 | 2708892.1103 | 1243755.3906
128 | 2708699.4389 | 1243832.4577 | 2708710.7067 | 1243825.2028 | 2708720.2955 | 1243819.2293 | 2708737.79 | 1243810.0314 | 2708764.3329 | 1243801.6668 | 2708784.2294 | 1243795.0485 | 2708833.9367 | 1243777.8909 | 2708850.4528 | 1243772.1941
129 | 2708878.5413 | 1243725.5261 | 2708881.2124 | 1243724.934
130 | 2708925.7214 | 1243765.165 | 2708920.3247 | 1243790.2303 | 2708921.2297 | 1243796.5186 | 2708930.4646 | 1243799.9464 | 2708935.8983 | 1243801.9638
131 | 2708925.7214 | 1243765.165 | 2708927.0623 | 1243765.6581
132 | 2708925.7214 | 1243765.165 | 2708921.0844 | 1243786.7015
133 | 2708699.4389 | 1243832.4577 | 2708684.4484 | 1243841.557 | 2708675.7604 | 1243849.115
134 | 2708699.4389 | 1243832.4577 | 2708701.7823 | 1243837.4046 | 2708705.823 | 1243853.9404
135 | 2708675.7604 | 1243849.115 | 2708679.9909 | 1243853.7962 | 2708683.4991 | 1243860.3546 | 2708689.8332 | 1243876.8726 | 2708698.9864 | 1243895.6181
136 | 2708675.7604 | 1243849.115 | 2708662.454 | 1243863.6717
137 | 2708705.823 | 1243853.9404 | 2708709.5024 | 1243868.9973
138 | 2708697.7811 | 1243907.8352 | 2708702.8453 | 1243903.5211 | 2708698.9864 | 1243895.6181
139 | 2708662.454 | 1243863.6717 | 2708663.6025 | 1243869.1226
140 | 2708735.8785 | 1243923.4347 | 2708727.7474 | 1243903.8109 | 2708719.3104 | 1243892.7364 | 2708715.0809 | 1243887.1767 | 2708709.96 | 1243870.8699 | 2708709.5024 | 1243868.9973
141 | 2708941.8895 | 1243804.1882 | 2708930.4646 | 1243799.9464 | 2708921.2297 | 1243796.5186 | 2708920.3247 | 1243790.2303 | 2708921.0844 | 1243786.7015

## bus_geodata
| x | y | coords
0 | 2709783.8233 | 1243321.2631
1 | 2709774.8776 | 1243292.2115
2 | 2709767.2839 | 1243336.2871
3 | 2709762.5695 | 1243285.0813
4 | 2709796.69 | 1243611.4382
5 | 2709776.888 | 1243266.4145
6 | 2709738.3668 | 1243318.8166
7 | 2709386.0958 | 1243177.822
8 | 2709964.4992 | 1244782.7454
9 | 2709964.2365 | 1244730.1779
10 | 2709810.6493 | 1244873.8963
11 | 2709963.6903 | 1244715.0303
12 | 2710032.6446 | 1244158.4573
13 | 2709791.3041 | 1244903.691
14 | 2708844.1478 | 1243333.0395
15 | 2708863.4023 | 1243344.3868
16 | 2708850.2643 | 1243349.285
17 | 2708845.4312 | 1243383.1657
18 | 2708881.5042 | 1243391.1227
19 | 2708961.7051 | 1243413.776
20 | 2708807.9231 | 1243375.5495
21 | 2708805.1187 | 1243390.672
22 | 2708804.9995 | 1243391.3149
23 | 2709355.6601 | 1243596.2497
24 | 2709341.0164 | 1243597.6678
25 | 2709408.9178 | 1243560.9416
26 | 2709321.6333 | 1243603.2838
27 | 2709188.1271 | 1243549.7497
28 | 2710033.0999 | 1244098.2358
29 | 2710036.0748 | 1244096.0501
30 | 2710022.3021 | 1244125.7963
31 | 2709918.0785 | 1243684.7009
32 | 2710054.9346 | 1244129.8017
33 | 2709982.8135 | 1244120.9492
34 | 2710105.725 | 1244151.2976
35 | 2709951.5076 | 1244117.1103
36 | 2709498.8403 | 1244058.0973
37 | 2709503.882 | 1244058.2016
38 | 2709528.6947 | 1244057.2089
39 | 2709498.5099 | 1244169.4413
40 | 2709634.3538 | 1244106.2884
41 | 2709521.0312 | 1244038.173
42 | 2709179.8447 | 1243627.0704
43 | 2709144.713 | 1243510.2863
44 | 2709146.0756 | 1243498.1229
45 | 2709648.3177 | 1244087.4295
46 | 2709679.4965 | 1244083.7714
47 | 2709637.0404 | 1244128.7053
48 | 2709645.3649 | 1244169.709
49 | 2709558.889 | 1244179.0492
50 | 2709330.1588 | 1244318.2555
51 | 2708983.2373 | 1244746.8566
52 | 2708983.3249 | 1244747.1256
53 | 2708978.6506 | 1244732.7637
54 | 2708985.2718 | 1244767.691
55 | 2708993.6923 | 1244712.7872
56 | 2709004.129 | 1244690.3573
57 | 2710112.8001 | 1244143.8454
58 | 2709244.5882 | 1244368.4654
59 | 2709229.4685 | 1244383.1309
60 | 2709300.8151 | 1244339.2205
61 | 2709214.2909 | 1244401.2115
62 | 2709319.1669 | 1244351.9985
63 | 2709202.0892 | 1244423.0806
64 | 2709320.0729 | 1244352.6293
65 | 2709341.8158 | 1244332.2803
66 | 2709187.3894 | 1244406.1117
67 | 2709016.9655 | 1244665.4207
68 | 2709185.0156 | 1244404.1401
69 | 2709338.2185 | 1244365.2638
70 | 2709339.5976 | 1244362.209
71 | 2709953.7787 | 1244150.5819
72 | 2709339.0001 | 1242973.8474
73 | 2709131.8508 | 1243420.6939
74 | 2709132.1833 | 1243431.5021
75 | 2709133.535 | 1243441.1368
76 | 2709141.3841 | 1243465.6673
77 | 2709153.5573 | 1243435.6659
78 | 2709087.2775 | 1243495.8064
79 | 2709086.5648 | 1243499.5642
80 | 2709093.7313 | 1243476.5552
81 | 2709100.3327 | 1243479.3344
82 | 2709076.5083 | 1243470.2392
83 | 2709103.0918 | 1243480.7844
84 | 2709118.6382 | 1243466.0139
85 | 2709059.7003 | 1243464.0753
86 | 2709023.2757 | 1243410.7868
87 | 2709031.2924 | 1243397.8006
88 | 2709013.6484 | 1243425.3205
89 | 2709048.1168 | 1243393.4841
90 | 2709014.3493 | 1243380.2086
91 | 2709026.4225 | 1243429.1249
92 | 2709054.3486 | 1243387.1825
93 | 2709013.4621 | 1243446.1448
94 | 2709039.7227 | 1243426.1273
95 | 2708990.9805 | 1243434.567
96 | 2709040.8508 | 1243456.6971
97 | 2708968.0643 | 1243458.5652
98 | 2708987.9481 | 1243432.3663
99 | 2708969.5775 | 1243418.8454
100 | 2709143.4091 | 1243472.0053
101 | 2709121.6175 | 1243492.27
102 | 2709083.4469 | 1243394.095
103 | 2709083.4185 | 1243391.9864
104 | 2709062.1793 | 1243366.699
105 | 2709049.62 | 1243361.8977
106 | 2709065.7918 | 1243358.3169
107 | 2709076.6066 | 1243338.2437
108 | 2709154.2377 | 1243252.423
109 | 2709201.5571 | 1243190.778
110 | 2709193.5377 | 1243420.6979
111 | 2709048.1048 | 1243459.4919
112 | 2708882.1047 | 1243562.992
113 | 2708888.3086 | 1243559.8594
114 | 2708985.1164 | 1243612.9345
115 | 2709037.2967 | 1243477.8635
116 | 2708870.8339 | 1243761.5986
117 | 2708861.1303 | 1243768.2488
118 | 2708876.957 | 1243751.5369
119 | 2708856.2553 | 1243770.1928
120 | 2708869.521 | 1243727.5258
121 | 2708892.1103 | 1243755.3906
122 | 2708821.8301 | 1243724.2555
123 | 2708850.4528 | 1243772.1941
124 | 2708822.1878 | 1243680.787
125 | 2708878.5413 | 1243725.5261
126 | 2708925.7214 | 1243765.165
127 | 2708699.4389 | 1243832.4577
128 | 2708675.7604 | 1243849.115
129 | 2708705.8231 | 1243853.9404
130 | 2708698.9864 | 1243895.6181
131 | 2708662.454 | 1243863.6717
132 | 2708709.5024 | 1243868.9973
133 | 2708697.7811 | 1243907.8352
134 | 2708881.2124 | 1243724.934
135 | 2708735.8785 | 1243923.4347
136 | 2708935.8983 | 1243801.9638
137 | 2708927.0623 | 1243765.6581
138 | 2708921.0844 | 1243786.7015
139 | 2708941.8895 | 1243804.1882
140 | 2708663.6025 | 1243869.1226
141 | 2709029.0419 | 1243477.0222
142 | 2709910.9375 | 1243615.2354
143 | 2709179.8447 | 1243627.0704

## line_std_types
| c_nf_per_km | r_ohm_per_km | x_ohm_per_km | max_i_ka | type | q_mm2 | alpha | voltage_rating
NAYY 4x50 SE | 210 | 0.642 | 0.083 | 0.142 | cs | 50 | 0.00403 | LV
NAYY 4x120 SE | 264 | 0.225 | 0.08 | 0.242 | cs | 120 | 0.00403 | LV
NAYY 4x150 SE | 261 | 0.208 | 0.08 | 0.27 | cs | 150 | 0.00403 | LV
NA2XS2Y 1x95 RM/25 12/20 kV | 216 | 0.313 | 0.132 | 0.252 | cs | 95 | 0.00403 | MV
NA2XS2Y 1x185 RM/25 12/20 kV | 273 | 0.161 | 0.117 | 0.362 | cs | 185 | 0.00403 | MV
NA2XS2Y 1x240 RM/25 12/20 kV | 304 | 0.122 | 0.112 | 0.421 | cs | 240 | 0.00403 | MV
NA2XS2Y 1x95 RM/25 6/10 kV | 315 | 0.313 | 0.123 | 0.249 | cs | 95 | 0.00403 | MV
NA2XS2Y 1x185 RM/25 6/10 kV | 406 | 0.161 | 0.11 | 0.358 | cs | 185 | 0.00403 | MV
NA2XS2Y 1x240 RM/25 6/10 kV | 456 | 0.122 | 0.105 | 0.416 | cs | 240 | 0.00403 | MV
NA2XS2Y 1x150 RM/25 12/20 kV | 250 | 0.206 | 0.116 | 0.319 | cs | 150 | 0.00403 | MV
NA2XS2Y 1x120 RM/25 12/20 kV | 230 | 0.253 | 0.119 | 0.283 | cs | 120 | 0.00403 | MV
NA2XS2Y 1x70 RM/25 12/20 kV | 190 | 0.443 | 0.132 | 0.22 | cs | 70 | 0.00403 | MV
NA2XS2Y 1x150 RM/25 6/10 kV | 360 | 0.206 | 0.11 | 0.315 | cs | 150 | 0.00403 | MV
NA2XS2Y 1x120 RM/25 6/10 kV | 340 | 0.253 | 0.113 | 0.28 | cs | 120 | 0.00403 | MV
NA2XS2Y 1x70 RM/25 6/10 kV | 280 | 0.443 | 0.123 | 0.217 | cs | 70 | 0.00403 | MV
N2XS(FL)2Y 1x120 RM/35 64/110 kV | 112 | 0.153 | 0.166 | 0.366 | cs | 120 | 0.00393 | HV
N2XS(FL)2Y 1x185 RM/35 64/110 kV | 125 | 0.099 | 0.156 | 0.457 | cs | 185 | 0.00393 | HV
N2XS(FL)2Y 1x240 RM/35 64/110 kV | 135 | 0.075 | 0.149 | 0.526 | cs | 240 | 0.00393 | HV
N2XS(FL)2Y 1x300 RM/35 64/110 kV | 144 | 0.06 | 0.144 | 0.588 | cs | 300 | 0.00393 | HV
15-AL1/3-ST1A 0.4 | 11 | 1.8769 | 0.35 | 0.105 | ol | 16 | 0.00403 | LV
24-AL1/4-ST1A 0.4 | 11.25 | 1.2012 | 0.335 | 0.14 | ol | 24 | 0.00403 | LV
48-AL1/8-ST1A 0.4 | 12.2 | 0.5939 | 0.3 | 0.21 | ol | 48 | 0.00403 | LV
94-AL1/15-ST1A 0.4 | 13.2 | 0.306 | 0.29 | 0.35 | ol | 94 | 0.00403 | LV
34-AL1/6-ST1A 10.0 | 9.7 | 0.8342 | 0.36 | 0.17 | ol | 34 | 0.00403 | MV
48-AL1/8-ST1A 10.0 | 10.1 | 0.5939 | 0.35 | 0.21 | ol | 48 | 0.00403 | MV
70-AL1/11-ST1A 10.0 | 10.4 | 0.4132 | 0.339 | 0.29 | ol | 70 | 0.00403 | MV
94-AL1/15-ST1A 10.0 | 10.75 | 0.306 | 0.33 | 0.35 | ol | 94 | 0.00403 | MV
122-AL1/20-ST1A 10.0 | 11.1 | 0.2376 | 0.323 | 0.41 | ol | 122 | 0.00403 | MV
149-AL1/24-ST1A 10.0 | 11.25 | 0.194 | 0.315 | 0.47 | ol | 149 | 0.00403 | MV
34-AL1/6-ST1A 20.0 | 9.15 | 0.8342 | 0.382 | 0.17 | ol | 34 | 0.00403 | MV
48-AL1/8-ST1A 20.0 | 9.5 | 0.5939 | 0.372 | 0.21 | ol | 48 | 0.00403 | MV
70-AL1/11-ST1A 20.0 | 9.7 | 0.4132 | 0.36 | 0.29 | ol | 70 | 0.00403 | MV
94-AL1/15-ST1A 20.0 | 10 | 0.306 | 0.35 | 0.35 | ol | 94 | 0.00403 | MV
122-AL1/20-ST1A 20.0 | 10.3 | 0.2376 | 0.344 | 0.41 | ol | 122 | 0.00403 | MV
149-AL1/24-ST1A 20.0 | 10.5 | 0.194 | 0.337 | 0.47 | ol | 149 | 0.00403 | MV
184-AL1/30-ST1A 20.0 | 10.75 | 0.1571 | 0.33 | 0.535 | ol | 184 | 0.00403 | MV
243-AL1/39-ST1A 20.0 | 11 | 0.1188 | 0.32 | 0.645 | ol | 243 | 0.00403 | MV
48-AL1/8-ST1A 110.0 | 8 | 0.5939 | 0.46 | 0.21 | ol | 48 | 0.00403 | HV
70-AL1/11-ST1A 110.0 | 8.4 | 0.4132 | 0.45 | 0.29 | ol | 70 | 0.00403 | HV
94-AL1/15-ST1A 110.0 | 8.65 | 0.306 | 0.44 | 0.35 | ol | 94 | 0.00403 | HV
122-AL1/20-ST1A 110.0 | 8.5 | 0.2376 | 0.43 | 0.41 | ol | 122 | 0.00403 | HV
149-AL1/24-ST1A 110.0 | 8.75 | 0.194 | 0.41 | 0.47 | ol | 149 | 0.00403 | HV
184-AL1/30-ST1A 110.0 | 8.8 | 0.1571 | 0.4 | 0.535 | ol | 184 | 0.00403 | HV
243-AL1/39-ST1A 110.0 | 9 | 0.1188 | 0.39 | 0.645 | ol | 243 | 0.00403 | HV
305-AL1/39-ST1A 110.0 | 9.2 | 0.0949 | 0.38 | 0.74 | ol | 305 | 0.00403 | HV
490-AL1/64-ST1A 110.0 | 9.75 | 0.059 | 0.37 | 0.96 | ol | 490 | 0.00403 | HV
679-AL1/86-ST1A 110.0 | 9.95 | 0.042 | 0.36 | 1.15 | ol | 679 | 0.00403 | HV
490-AL1/64-ST1A 220.0 | 10 | 0.059 | 0.285 | 0.96 | ol | 490 | 0.00403 | HV
679-AL1/86-ST1A 220.0 | 11.7 | 0.042 | 0.275 | 1.15 | ol | 679 | 0.00403 | HV
490-AL1/64-ST1A 380.0 | 11 | 0.059 | 0.253 | 0.96 | ol | 490 | 0.00403 | HV
679-AL1/86-ST1A 380.0 | 14.6 | 0.042 | 0.25 | 1.15 | ol | 679 | 0.00403 | HV

## trafo_std_types
| i0_percent | pfe_kw | vkr_percent | sn_mva | vn_lv_kv | vn_hv_kv | vk_percent | shift_degree | vector_group | tap_side | tap_neutral | tap_min | tap_max | tap_step_degree | tap_step_percent | tap_phase_shifter
160 MVA 380/110 kV | 0.06 | 60 | 0.25 | 160 | 110 | 380 | 12.2 | 0 | Yy0 | hv | 0 | -9 | 9 | 0 | 1.5 | FALSE
100 MVA 220/110 kV | 0.06 | 55 | 0.26 | 100 | 110 | 220 | 12 | 0 | Yy0 | hv | 0 | -9 | 9 | 0 | 1.5 | FALSE
63 MVA 110/20 kV | 0.04 | 22 | 0.32 | 63 | 20 | 110 | 18 | 150 | YNd5 | hv | 0 | -9 | 9 | 0 | 1.5 | FALSE
40 MVA 110/20 kV | 0.05 | 18 | 0.34 | 40 | 20 | 110 | 16.2 | 150 | YNd5 | hv | 0 | -9 | 9 | 0 | 1.5 | FALSE
25 MVA 110/20 kV | 0.07 | 14 | 0.41 | 25 | 20 | 110 | 12 | 150 | YNd5 | hv | 0 | -9 | 9 | 0 | 1.5 | FALSE
63 MVA 110/10 kV | 0.04 | 22 | 0.32 | 63 | 10 | 110 | 18 | 150 | YNd5 | hv | 0 | -9 | 9 | 0 | 1.5 | FALSE
40 MVA 110/10 kV | 0.05 | 18 | 0.34 | 40 | 10 | 110 | 16.2 | 150 | YNd5 | hv | 0 | -9 | 9 | 0 | 1.5 | FALSE
25 MVA 110/10 kV | 0.07 | 14 | 0.41 | 25 | 10 | 110 | 12 | 150 | YNd5 | hv | 0 | -9 | 9 | 0 | 1.5 | FALSE
0.25 MVA 20/0.4 kV | 0.32 | 0.8 | 1.44 | 0.25 | 0.4 | 20 | 6 | 150 | Yzn5 | hv | 0 | -2 | 2 | 0 | 2.5 | FALSE
0.4 MVA 20/0.4 kV | 0.3375 | 1.35 | 1.425 | 0.4 | 0.4 | 20 | 6 | 150 | Dyn5 | hv | 0 | -2 | 2 | 0 | 2.5 | FALSE
0.63 MVA 20/0.4 kV | 0.2619 | 1.65 | 1.206 | 0.63 | 0.4 | 20 | 6 | 150 | Dyn5 | hv | 0 | -2 | 2 | 0 | 2.5 | FALSE
0.25 MVA 10/0.4 kV | 0.24 | 0.6 | 1.2 | 0.25 | 0.4 | 10 | 4 | 150 | Dyn5 | hv | 0 | -2 | 2 | 0 | 2.5 | FALSE
0.4 MVA 10/0.4 kV | 0.2375 | 0.95 | 1.325 | 0.4 | 0.4 | 10 | 4 | 150 | Dyn5 | hv | 0 | -2 | 2 | 0 | 2.5 | FALSE
0.63 MVA 10/0.4 kV | 0.1873 | 1.18 | 1.0794 | 0.63 | 0.4 | 10 | 4 | 150 | Dyn5 | hv | 0 | -2 | 2 | 0 | 2.5 | FALSE

## trafo3w_std_types
| sn_hv_mva | sn_mv_mva | sn_lv_mva | vn_hv_kv | vn_mv_kv | vn_lv_kv | vk_hv_percent | vk_mv_percent | vk_lv_percent | vkr_hv_percent | vkr_mv_percent | vkr_lv_percent | pfe_kw | i0_percent | shift_mv_degree | shift_lv_degree | vector_group | tap_side | tap_neutral | tap_min | tap_max | tap_step_percent
63/25/38 MVA 110/20/10 kV | 63 | 25 | 38 | 110 | 20 | 10 | 10.4 | 10.4 | 10.4 | 0.28 | 0.32 | 0.35 | 35 | 0.89 | 0 | 0 | YN0yn0yn0 | hv | 0 | -10 | 10 | 1.2
63/25/38 MVA 110/10/10 kV | 63 | 25 | 38 | 110 | 10 | 10 | 10.4 | 10.4 | 10.4 | 0.28 | 0.32 | 0.35 | 35 | 0.89 | 0 | 0 | YN0yn0yn0 | hv | 0 | -10 | 10 | 1.2

## fuse_std_types
| fuse_type | i_rated_a | t_avg | t_min | t_total | x_avg | x_min | x_total
HV 100A | HV 100A | 100 | 0 | [10.0, 3.64, 0.854, 0.281, 0.1, 0.0531, 0.022, 0.01] | [10.0, 4.267, 1.21, 0.403, 0.1, 0.058, 0.022, 0.01] | 0 | [300.0, 350.0, 450.0, 550.0, 700.0, 850.0, 1200.0, 1752.0] | [600.0, 700.0, 900.0, 1150.0, 1665.0, 2000.0, 3000.0, 4313.0]
HV 10A | HV 10A | 10 | 0 | [10.0, 1675.0, 0.344, 0.156, 0.1, 0.0417, 0.0171, 0.01] | [10.0, 1.3, 0.3, 0.155, 0.1, 0.0555, 0.023, 0.01] | 0 | [30.0, 32.0, 35.0, 37.0, 39.0, 50.0, 70.0, 88.0] | [60.0, 70.0, 80.0, 87.0, 94.0, 110.0, 150.0, 216.0]
HV 125A | HV 125A | 125 | 0 | [10.0, 1.82, 0.344, 0.1, 0.0467, 0.0269, 0.01] | [10.0, 2.478, 0.426, 0.1, 0.0427, 0.0211, 0.01] | 0 | [375.0, 500.0, 700.0, 925.0, 1200.0, 1500.0, 2341.0] | [750.0, 1000.0, 1500.0, 2200.0, 3000.0, 4000.0, 5765.0]
HV 160A | HV 160A | 160 | 0 | [10.0, 4.15, 1.03, 0.198, 0.1, 0.051, 0.0172, 0.01] | [10.0, 2.3, 0.734, 0.274, 0.1, 0.046, 0.0177, 0.01] | 0 | [480.0, 550.0, 700.0, 1000.0, 1260.0, 1600.0, 2500.0, 3227.0] | [960.0, 1300.0, 1700.0, 2200.0, 2996.0, 4000.0, 6000.0, 7946.0]
HV 16A | HV 16A | 16 | 0 | [10.0, 0.352, 0.164, 0.1, 0.0649, 0.0342, 0.01] | [10.0, 2.34, 0.722, 0.181, 0.1, 0.055, 0.0296, 0.01] | 0 | [48.0, 60.0, 65.0, 71.0, 80.0, 100.0, 162.0] | [96.0, 110.0, 125.0, 150.0, 168.0, 200.0, 250.0, 398.0]
HV 200A | HV 200A | 200 | 0 | [10.0, 4.267, 1.21, 0.403, 0.1, 0.058, 0.022, 0.01] | [10.0, 3.73, 1.654, 0.328, 0.1, 0.0531, 0.019, 0.01] | 0 | [600.0, 700.0, 900.0, 1150.0, 1665.0, 2000.0, 3000.0, 4313.0] | [1200.0, 1500.0, 1800.0, 2700.0, 3960.0, 5000.0, 7500.0, 10620.0]
HV 20A | HV 20A | 20 | 0 | [10.0, 1.3, 0.3, 0.155, 0.1, 0.0555, 0.023, 0.01] | [10.0, 1.3, 0.161, 0.1, 0.0611, 0.0399, 0.0141, 0.01] | 0 | [60.0, 70.0, 80.0, 87.0, 94.0, 110.0, 150.0, 216.0] | [120.0, 150.0, 200.0, 223.0, 260.0, 300.0, 450.0, 532.0]
HV 25A | HV 25A | 25 | 0 | [10.0, 2.512, 0.833, 0.299, 0.1, 0.0372, 0.0223, 0.01] | [10.0, 3.125, 0.597, 0.198, 0.1, 0.0378, 0.022, 0.01] | 0 | [75.0, 82.0, 90.0, 100.0, 124.0, 170.0, 200.0, 289.0] | [150.0, 170.0, 210.0, 250.0, 294.0, 400.0, 500.0, 711.0]
HV 31.5A | HV 31.5A | 31.5 | 0 | [10.0, 2.34, 0.722, 0.181, 0.1, 0.055, 0.0296, 0.01] | [10.0, 2.84, 0.368, 0.164, 0.1, 0.0621, 0.0378, 0.0195, 0.01] | 0 | [95.0, 110.0, 125.0, 150.0, 165.0, 200.0, 250.0, 390.0] | [189.0, 220.0, 300.0, 350.0, 393.0, 450.0, 530.0, 700.0, 960.0]
HV 40A | HV 40A | 40 | 0 | [10.0, 1.3, 0.161, 0.1, 0.0611, 0.0399, 0.0141, 0.01] | [10.0, 2.05, 0.369, 0.198, 0.1, 0.051, 0.0298, 0.01] | 0 | [120.0, 150.0, 200.0, 223.0, 260.0, 300.0, 450.0, 532.0] | [240.0, 300.0, 400.0, 450.0, 530.0, 650.0, 800.0, 1311.0]
HV 50A | HV 50A | 50 | 0 | [10.0, 3.215, 0.597, 0.198, 0.1, 0.0378, 0.022, 0.01] | [10.0, 3.64, 0.854, 0.281, 0.1, 0.0531, 0.022, 0.01] | 0 | [150.0, 170.0, 210.0, 250.0, 294.0, 400.0, 500.0, 711.0] | [300.0, 350.0, 450.0, 550.0, 700.0, 850.0, 1200.0, 1752.0]
HV 6.3A | HV 6.3A | 6.3 | 0 | [10.0, 1.39, 0.344, 0.168, 0.1, 0.056, 0.0263, 0.01] | [10.0, 1.711, 0.516, 0.198, 0.1, 0.0634, 0.0303, 0.01] | 0 | [19.0, 19.5, 20.4, 20.8, 22.0, 25.0, 32.0, 48.0] | [38.0, 40.0, 43.0, 48.0, 53.0, 60.0, 75.0, 118.0]
HV 63A | HV 63A | 63 | 0 | [10.0, 2.84, 0.368, 0.164, 0.1, 0.0621, 0.0378, 0.0195, 0.01] | [10.0, 1.82, 0.344, 0.1, 0.0467, 0.0269, 0.01] | 0 | [189.0, 220.0, 300.0, 350.0, 393.0, 450.0, 530.0, 700.0, 961.0] | [378.0, 500.0, 700.0, 934.0, 1200.0, 1500.0, 2366.0]
HV 80A | HV 80A | 80 | 0 | [10.0, 2.05, 0.369, 0.198, 0.1, 0.051, 0.0298, 0.01] | [10.0, 4.15, 1.03, 0.198, 0.1, 0.051, 0.0172, 0.01] | 0 | [240.0, 300.0, 400.0, 450.0, 530.0, 650.0, 800.0, 1311.0] | [480.0, 550.0, 700.0, 1000.0, 1260.0, 1600.0, 2500.0, 3227.0]
Siemens NH-1-100 | Siemens NH-1-100 | 100 | [5400.0, 2000.0, 400.0, 20.0, 1.0, 0.2, 0.012, 0.004] | 0 | 0 | [150.0, 190.0, 250.0, 430.0, 900.0, 1250.0, 2700.0, 3600.0] | 0 | 0
Siemens NH-1-125 | Siemens NH-1-125 | 125 | [4800.0, 120.0, 7.0, 0.1, 0.004] | 0 | 0 | [180.0, 400.0, 740.0, 2000.0, 4250.0] | 0 | 0
Siemens NH-1-16 | Siemens NH-1-16 | 16 | [4000.0, 400.0, 2.0, 0.1, 0.04, 0.01] | 0 | 0 | [26.0, 35.0, 75.0, 150.0, 200.0, 300.0] | 0 | 0
Siemens NH-1-160 | Siemens NH-1-160 | 160 | [4800.0, 120.0, 7.0, 0.1, 0.004] | 0 | 0 | [210.0, 500.0, 900.0, 2300.0, 5000.0] | 0 | 0
Siemens NH-1-25 | Siemens NH-1-25 | 25 | [4000.0, 1000.0, 10.0, 0.2, 0.02, 0.01] | 0 | 0 | [40.0, 50.0, 100.0, 210.0, 400.0, 500.0] | 0 | 0
Siemens NH-1-50 | Siemens NH-1-50 | 50 | [4000.0, 40.0, 4.0, 1.0, 0.02, 0.01] | 0 | 0 | [86.0, 200.0, 300.0, 400.0, 1000.0, 1280.0] | 0 | 0
Siemens NH-1-63 | Siemens NH-1-63 | 63 | [4000.0, 100.0, 10.0, 2.0, 0.04, 0.01] | 0 | 0 | [100.0, 200.0, 300.0, 400.0, 1000.0, 1500.0] | 0 | 0
Siemens NH-1-80 | Siemens NH-1-80 | 80 | [4800.0, 120.0, 7.0, 0.1, 0.01] | 0 | 0 | [150.58, 250.0, 450.0, 1150.0, 2470.0] | 0 | 0
Siemens NH-2-1000 | Siemens NH-2-1000 | 1000 | [4800.0, 120.0, 7.0, 0.1, 0.004] | 0 | 0 | [1900.0, 3500.0, 8400.0, 24000.0, 52000.0] | 0 | 0
Siemens NH-2-200 | Siemens NH-2-200 | 200 | [4800.0, 120.0, 7.0, 0.1, 0.004] | 0 | 0 | [280.0, 650.0, 1200.0, 3000.0, 7000.0] | 0 | 0
Siemens NH-2-224 | Siemens NH-2-224 | 224 | [4800.0, 120.0, 7.0, 0.2, 0.04, 0.004] | 0 | 0 | [400.0, 750.0, 1453.0, 3025.0, 4315.0, 7600.0] | 0 | 0
Siemens NH-2-250 | Siemens NH-2-250 | 250 | [4800.0, 120.0, 7.0, 0.1, 0.004] | 0 | 0 | [450.0, 800.0, 1650.0, 4000.0, 8500.0] | 0 | 0
Siemens NH-2-315 | Siemens NH-2-315 | 315 | [4800.0, 120.0, 7.0, 0.1, 0.004] | 0 | 0 | [550.0, 920.0, 1900.0, 5000.0, 11000.0] | 0 | 0
Siemens NH-2-355 | Siemens NH-2-355 | 355 | [4800.0, 120.0, 6.0, 0.1, 0.004] | 0 | 0 | [650.0, 1116.27, 2350.0, 5840.0, 12790.0] | 0 | 0
Siemens NH-2-400 | Siemens NH-2-400 | 400 | [4800.0, 120.0, 7.0, 0.1, 0.004] | 0 | 0 | [720.0, 1350.0, 2800.0, 6500.0, 15000.0] | 0 | 0
Siemens NH-2-425 | Siemens NH-2-425 | 425 | [4800.0, 120.0, 7.0, 0.1, 0.004] | 0 | 0 | [850.0, 1500.0, 3050.0, 7500.0, 16500.0] | 0 | 0
Siemens NH-2-630 | Siemens NH-2-630 | 630 | [4800.0, 120.0, 7.0, 0.1, 0.004] | 0 | 0 | [1200.0, 2000.0, 4800.0, 12000.0, 26000.0] | 0 | 0

## res_bus
| vm_pu | va_degree | p_mw | q_mvar
0 | 0.98481 | -0.29374 | 0.0028804 | 0.0007219
1 | 0.98504 | -0.2891 | 0.00106 | 0.00026566
2 | 0.98467 | -0.29652 | 0.00080757 | 0.0002024
3 | 0.98514 | -0.28714 | 0 | 0
4 | 0.98302 | -0.32882 | 0.00015126 | 3.7909e-05
5 | 0.98512 | -0.28768 | 0.0012662 | 0.00031734
6 | 0.98548 | -0.28049 | 0.00055872 | 0.00014003
7 | 0.98832 | -0.22522 | 0.0004484 | 0.00011238
8 | 0.97424 | -0.50142 | 0.0019964 | 0.00050035
9 | 0.97438 | -0.49868 | 0.0011593 | 0.00029055
10 | 0.9741 | -0.50419 | 0 | 0
11 | 0.97444 | -0.49756 | 0.0038842 | 0.00097348
12 | 0.97855 | -0.4166 | 0.00045875 | 0.00011497
13 | 0.97408 | -0.50474 | 0.00084022 | 0.00021058
14 | 0.99021 | -0.18852 | 0.0016503 | 0.00041359
15 | 0.99024 | -0.18783 | 0 | 0
16 | 0.99027 | -0.18741 | 0.0051365 | 0.0012873
17 | 0.99051 | -0.18258 | 0 | 0
18 | 0.99089 | -0.17532 | 0 | 0
19 | 0.99174 | -0.15882 | 0.0038539 | 0.00096588
20 | 0.99036 | -0.18551 | 0 | 0
21 | 0.9903 | -0.18669 | 0.0017567 | 0.00044026
22 | 0.9903 | -0.18672 | 0.0025582 | 0.00064114
23 | 0.99738 | -0.050203 | 0.0012412 | 0.00031108
24 | 0.9974 | -0.049783 | 0.0023007 | 0.00057662
25 | 0.99736 | -0.050519 | 0.00027169 | 6.8092e-05
26 | 0.99747 | -0.048422 | 0 | 0
27 | 0.99804 | -0.037449 | 0 | 0
28 | 0.97948 | -0.39833 | 0.0014642 | 0.00036696
29 | 0.9795 | -0.39793 | 0.00089338 | 0.0002239
30 | 0.97931 | -0.40157 | 0 | 0
31 | 0.98193 | -0.35022 | 0 | 0
32 | 0.97929 | -0.40207 | 0.00042433 | 0.00010635
33 | 0.97912 | -0.40543 | 0 | 0
34 | 0.97927 | -0.40249 | 0 | 0
35 | 0.97902 | -0.40729 | 0 | 0
36 | 0.97755 | -0.43636 | 0.00067725 | 0.00016973
37 | 0.97755 | -0.43629 | 0.00069368 | 0.00017385
38 | 0.97758 | -0.43567 | 0 | 0
39 | 0.97664 | -0.45439 | 0 | 0
40 | 0.97819 | -0.42381 | 0 | 0
41 | 0.97758 | -0.43581 | 0.00035888 | 8.9945e-05
42 | 1 | 0 | -0.10877 | -0.027119
43 | 0.99667 | -0.063769 | 0 | 0
44 | 0.99638 | -0.069278 | 0.00056552 | 0.00014173
45 | 0.97825 | -0.42257 | 0.00028442 | 7.1283e-05
46 | 0.97833 | -0.421 | 0 | 0
47 | 0.97817 | -0.42418 | 0.00028592 | 7.1659e-05
48 | 0.97814 | -0.42467 | 0.00061916 | 0.00015518
49 | 0.97652 | -0.4567 | 0.001995 | 0.00049998
50 | 0.97538 | -0.47921 | 0 | 0
51 | 0.97339 | -0.51861 | 0.00014738 | 3.6937e-05
52 | 0.97339 | -0.51862 | 0.00043368 | 0.00010869
53 | 0.97341 | -0.5182 | 0 | 0
54 | 0.97337 | -0.51901 | 0.00095516 | 0.00023938
55 | 0.97345 | -0.51748 | 0.00062348 | 0.00015626
56 | 0.9735 | -0.51649 | 0.00050737 | 0.00012716
57 | 0.97926 | -0.40256 | 0.0004061 | 0.00010178
58 | 0.97462 | -0.49418 | 0.00029538 | 7.403e-05
59 | 0.97454 | -0.49581 | 0.00042366 | 0.00010618
60 | 0.97489 | -0.48891 | 0 | 0
61 | 0.97446 | -0.49746 | 0.00020502 | 5.1382e-05
62 | 0.97498 | -0.48706 | 0.00067667 | 0.00016959
63 | 0.97437 | -0.49912 | 0 | 0
64 | 0.97499 | -0.48696 | 0.00025766 | 6.4575e-05
65 | 0.97528 | -0.48123 | 0.00058011 | 0.00014539
66 | 0.97436 | -0.49942 | 0.00052923 | 0.00013264
67 | 0.97357 | -0.51511 | 0.00017967 | 4.503e-05
68 | 0.97436 | -0.49943 | 0.00019713 | 4.9404e-05
69 | 0.9751 | -0.48475 | 0 | 0
70 | 0.97512 | -0.48441 | 0 | 0
71 | 0.97896 | -0.40851 | 0.0019944 | 0.00049985
72 | 0.98811 | -0.22935 | 0.0011023 | 0.00027627
73 | 0.99551 | -0.086118 | 0.0015933 | 0.00039932
74 | 0.99552 | -0.085813 | 0.00035089 | 8.794e-05
75 | 0.99554 | -0.08548 | 0 | 0
76 | 0.99561 | -0.084144 | 0 | 0
77 | 0.99552 | -0.085847 | 0.00068921 | 0.00017273
78 | 0.99434 | -0.10861 | 0.0019023 | 0.00047677
79 | 0.99434 | -0.10865 | 0.0006087 | 0.00015255
80 | 0.99438 | -0.10771 | 0 | 0
81 | 0.99454 | -0.10471 | 0 | 0
82 | 0.994 | -0.1152 | 0.0030761 | 0.00077094
83 | 0.99453 | -0.10481 | 0.00084977 | 0.00021297
84 | 0.9951 | -0.093986 | 0.0014985 | 0.00037555
85 | 0.99363 | -0.12227 | 0 | 0
86 | 0.9922 | -0.14998 | 0.004633 | 0.0011611
87 | 0.99205 | -0.15286 | 0 | 0
88 | 0.99239 | -0.14623 | 0 | 0
89 | 0.99187 | -0.15629 | 0 | 0
90 | 0.99201 | -0.15361 | 0.0016957 | 0.00042498
91 | 0.99253 | -0.14345 | 0 | 0
92 | 0.99179 | -0.15789 | 0 | 0
93 | 0.99277 | -0.1388 | 0 | 0
94 | 0.9925 | -0.144 | 0.0019689 | 0.00049345
95 | 0.99227 | -0.14847 | 0 | 0
96 | 0.99325 | -0.12962 | 0.00036508 | 9.1498e-05
97 | 0.99218 | -0.15037 | 0.0031862 | 0.00079855
98 | 0.99221 | -0.14969 | 0.0019438 | 0.00048716
99 | 0.99187 | -0.15634 | 0.0014927 | 0.0003741
100 | 0.99576 | -0.08118 | 0.00067028 | 0.00016799
101 | 0.99452 | -0.10515 | 0.00089532 | 0.00022439
102 | 0.9916 | -0.16144 | 0.0021755 | 0.00054524
103 | 0.99161 | -0.16136 | 0.0022433 | 0.00056224
104 | 0.9916 | -0.16143 | 0 | 0
105 | 0.99159 | -0.16175 | 0.0013514 | 0.0003387
106 | 0.99153 | -0.16284 | 0.00042029 | 0.00010534
107 | 0.99135 | -0.16636 | 0.0004271 | 0.00010704
108 | 0.99043 | -0.18411 | 0 | 0
109 | 0.98982 | -0.19599 | 0 | 0
110 | 0.99551 | -0.086084 | 0.00031433 | 7.8779e-05
111 | 0.99337 | -0.12718 | 0 | 0
112 | 0.98998 | -0.19306 | 0.0014024 | 0.00035147
113 | 0.98999 | -0.19289 | 0.00685 | 0.0017168
114 | 0.99082 | -0.1767 | 0.00083792 | 0.00021
115 | 0.993 | -0.13447 | 0 | 0
116 | 0.98894 | -0.21323 | 0.0011342 | 0.00028425
117 | 0.98891 | -0.21386 | 0.00016564 | 4.1512e-05
118 | 0.98899 | -0.21237 | 0 | 0
119 | 0.9889 | -0.21412 | 0.00018996 | 4.7608e-05
120 | 0.98915 | -0.20928 | 0 | 0
121 | 0.98895 | -0.21307 | 0.00050017 | 0.00012536
122 | 0.98898 | -0.21253 | 0.00014382 | 3.6044e-05
123 | 0.98888 | -0.2144 | 0.00016067 | 4.0268e-05
124 | 0.98959 | -0.20068 | 0 | 0
125 | 0.98914 | -0.20937 | 0.00028202 | 7.068e-05
126 | 0.98889 | -0.21432 | 0 | 0
127 | 0.98852 | -0.22145 | 0 | 0
128 | 0.98848 | -0.22224 | 0 | 0
129 | 0.98851 | -0.2218 | 0.00028195 | 7.0663e-05
130 | 0.98842 | -0.22342 | 0.00012722 | 3.1883e-05
131 | 0.98848 | -0.22233 | 0 | 0
132 | 0.9885 | -0.22196 | 0.00041969 | 0.00010518
133 | 0.98841 | -0.22373 | 0.0011373 | 0.00028503
134 | 0.98914 | -0.20938 | 0.00023457 | 5.8789e-05
135 | 0.98849 | -0.22216 | 0.0001771 | 4.4385e-05
136 | 0.98884 | -0.21535 | 0.0012147 | 0.00030443
137 | 0.98889 | -0.21433 | 0.00036892 | 9.246e-05
138 | 0.98888 | -0.21449 | 0.00014405 | 3.6102e-05
139 | 0.98887 | -0.21465 | 0.00027809 | 6.9695e-05
140 | 0.98848 | -0.22236 | 0.00026474 | 6.6351e-05
141 | 0.99298 | -0.13477 | 0.0020848 | 0.00052251
142 | 0.98186 | -0.35161 | 0.0010928 | 0.00027387
143 | 0.99998 | 149.9956 | 0 | 0

## res_line
| p_from_mw | q_from_mvar | p_to_mw | q_to_mvar | pl_mw | ql_mvar | i_from_ka | i_to_ka | i_ka | vm_from_pu | va_from_degree | vm_to_pu | va_to_degree | loading_percent
0 | -0.029585 | -0.007394 | 0.029591 | 0.0073964 | 6.524e-06 | 2.4019e-06 | 0.044694 | 0.044694 | 0.044694 | 0.98481 | -0.29374 | 0.98504 | -0.2891 | 3.0697
1 | 0.026704 | 0.0066721 | -0.026701 | -0.006671 | 3.5327e-06 | 1.0827e-06 | 0.040342 | 0.040342 | 0.040342 | 0.98481 | -0.29374 | 0.98467 | -0.29652 | 2.7708
2 | -0.030651 | -0.007662 | 0.030654 | 0.0076631 | 2.858e-06 | 1.1048e-06 | 0.046295 | 0.046295 | 0.046295 | 0.98504 | -0.2891 | 0.98514 | -0.28714 | 3.1796
3 | 0.025893 | 0.0064686 | -0.025853 | -0.0064572 | 3.9711e-05 | 1.1359e-05 | 0.039122 | 0.039127 | 0.039127 | 0.98467 | -0.29652 | 0.98302 | -0.32882 | 2.6873
4 | 0.0012662 | 0.00031706 | -0.0012662 | -0.00031734 | 3.227e-08 | -2.7888e-07 | 0.0019125 | 0.0019126 | 0.0019126 | 0.98514 | -0.28714 | 0.98512 | -0.28768 | 0.52543
5 | -0.03192 | -0.0079802 | 0.03193 | 0.0079843 | 1.009e-05 | 4.0981e-06 | 0.048207 | 0.048206 | 0.048207 | 0.98514 | -0.28714 | 0.98548 | -0.28049 | 3.3109
6 | 0.025702 | 0.0064193 | -0.025676 | -0.0064119 | 2.6113e-05 | 7.3883e-06 | 0.038898 | 0.038901 | 0.038901 | 0.98302 | -0.32882 | 0.98193 | -0.35022 | 2.6718
7 | -0.032489 | -0.0081243 | 0.032575 | 0.0081597 | 8.5571e-05 | 3.5372e-05 | 0.04905 | 0.049043 | 0.04905 | 0.98548 | -0.28049 | 0.98832 | -0.22522 | 3.3688
8 | 0.0011026 | 0.00027373 | -0.0011023 | -0.00027627 | 2.1621e-07 | -2.5437e-06 | 0.0016591 | 0.00166 | 0.00166 | 0.98832 | -0.22522 | 0.98811 | -0.22935 | 0.45606
9 | -0.034126 | -0.0085458 | 0.034173 | 0.0085664 | 4.7547e-05 | 2.0566e-05 | 0.051377 | 0.051374 | 0.051377 | 0.98832 | -0.22522 | 0.98982 | -0.19599 | 3.5286
10 | -0.0028368 | -0.00070835 | 0.0028371 | 0.00070793 | 3.7001e-07 | -4.1809e-07 | 0.0043318 | 0.0043316 | 0.0043318 | 0.97424 | -0.50142 | 0.97438 | -0.49868 | 1.1901
11 | 0.00084035 | 0.000208 | -0.00084024 | -0.00021015 | 1.1038e-07 | -2.1558e-06 | 0.0012826 | 0.0012834 | 0.0012834 | 0.97424 | -0.50142 | 0.9741 | -0.50419 | 0.35258
12 | -0.0039965 | -0.00099848 | 0.0039967 | 0.00099843 | 2.1164e-07 | -5.3358e-08 | 0.006102 | 0.006102 | 0.006102 | 0.97438 | -0.49868 | 0.97444 | -0.49756 | 1.6764
13 | 0.00084024 | 0.00021015 | -0.00084022 | -0.00021058 | 2.1944e-08 | -4.2817e-07 | 0.0012834 | 0.0012835 | 0.0012835 | 0.9741 | -0.50419 | 0.97408 | -0.50474 | 0.35262
14 | -0.0078809 | -0.0019719 | 0.0079113 | 0.0019844 | 3.0447e-05 | 1.247e-05 | 0.012033 | 0.012031 | 0.012033 | 0.97444 | -0.49756 | 0.97855 | -0.4166 | 3.3059
15 | -0.0083701 | -0.0020993 | 0.0083745 | 0.0021013 | 4.4566e-06 | 1.9302e-06 | 0.012728 | 0.012728 | 0.012728 | 0.97855 | -0.4166 | 0.97912 | -0.40543 | 3.4968
16 | -0.0016503 | -0.00041359 | 0.0016503 | 0.00041333 | 5.4163e-08 | -2.6747e-07 | 0.0024799 | 0.0024798 | 0.0024799 | 0.99021 | -0.18852 | 0.99024 | -0.18783 | 0.68129
17 | -0.0016503 | -0.00041333 | 0.0016503 | 0.00041317 | 3.2688e-08 | -1.6145e-07 | 0.0024798 | 0.0024797 | 0.0024798 | 0.99024 | -0.18783 | 0.99027 | -0.18741 | 0.68126
18 | -0.0067868 | -0.0017005 | 0.0067884 | 0.001701 | 1.5615e-06 | 4.8412e-07 | 0.010198 | 0.010198 | 0.010198 | 0.99027 | -0.18741 | 0.99051 | -0.18258 | 2.8016
19 | 0.0043157 | 0.0010812 | -0.0043151 | -0.0010814 | 6.0155e-07 | -1.0616e-07 | 0.0064832 | 0.0064833 | 0.0064833 | 0.99051 | -0.18258 | 0.99036 | -0.18551 | 1.7811
20 | -0.011104 | -0.0027822 | 0.011108 | 0.0027842 | 3.8435e-06 | 1.9856e-06 | 0.016681 | 0.016681 | 0.016681 | 0.99051 | -0.18258 | 0.99089 | -0.17532 | 4.5827
21 | -0.011108 | -0.0027842 | 0.011117 | 0.0027887 | 8.734e-06 | 4.5106e-06 | 0.016681 | 0.01668 | 0.016681 | 0.99089 | -0.17532 | 0.99174 | -0.15882 | 4.5826
22 | -0.014971 | -0.0037546 | 0.014972 | 0.0037556 | 1.7763e-06 | 1.0157e-06 | 0.022463 | 0.022463 | 0.022463 | 0.99174 | -0.15882 | 0.99187 | -0.15634 | 6.1711
23 | 0.0043151 | 0.0010814 | -0.0043148 | -0.0010814 | 2.4244e-07 | -4.2736e-08 | 0.0064833 | 0.0064834 | 0.0064834 | 0.99036 | -0.18551 | 0.9903 | -0.18669 | 1.7812
24 | 0.0025582 | 0.00064113 | -0.0025582 | -0.00064114 | 3.6233e-09 | -6.0946e-09 | 0.0038439 | 0.0038439 | 0.0038439 | 0.9903 | -0.18669 | 0.9903 | -0.18672 | 1.056
25 | -0.0015129 | -0.00037831 | 0.001513 | 0.00037813 | 3.0201e-08 | -1.8703e-07 | 0.0022569 | 0.0022568 | 0.0022569 | 0.99738 | -0.050203 | 0.9974 | -0.049783 | 0.62002
26 | 0.0002717 | 6.7233e-05 | -0.00027169 | -6.8092e-05 | 4.0641e-09 | -8.5884e-07 | 0.00040505 | 0.00040535 | 0.00040535 | 0.99738 | -0.050203 | 0.99736 | -0.050519 | 0.11136
27 | -0.0038137 | -0.00095474 | 0.0038139 | 0.00095464 | 2.4705e-07 | -1.0755e-07 | 0.0056892 | 0.0056891 | 0.0056892 | 0.9974 | -0.049783 | 0.99747 | -0.048422 | 1.563
28 | -0.0038139 | -0.00095464 | 0.0038159 | 0.00095377 | 1.9912e-06 | -8.6854e-07 | 0.0056891 | 0.0056884 | 0.0056891 | 0.99747 | -0.048422 | 0.99804 | -0.037449 | 1.563
29 | 0.10311 | 0.026046 | -0.10298 | -0.025966 | 0.00012989 | 8.0075e-05 | 0.1538 | 0.1538 | 0.1538 | 0.99804 | -0.037449 | 0.99667 | -0.063769 | 10.5632
30 | -0.10692 | -0.027 | 0.10712 | 0.027119 | 0.00019223 | 0.0001188 | 0.15949 | 0.15949 | 0.15949 | 0.99804 | -0.037449 | 1 | 0 | 10.9538
31 | -0.023634 | -0.0059009 | 0.023634 | 0.005901 | 4.4593e-07 | 9.9543e-08 | 0.035896 | 0.035896 | 0.035896 | 0.97948 | -0.39833 | 0.9795 | -0.39793 | 2.4654
32 | 0.02217 | 0.0055339 | -0.022166 | -0.0055334 | 3.4152e-06 | 5.6843e-07 | 0.033672 | 0.033672 | 0.033672 | 0.97948 | -0.39833 | 0.97931 | -0.40157 | 2.3127
33 | -0.024528 | -0.0061249 | 0.024583 | 0.0061389 | 5.5666e-05 | 1.4027e-05 | 0.037253 | 0.037246 | 0.037253 | 0.9795 | -0.39793 | 0.98193 | -0.35022 | 2.5586
34 | 0.00083045 | 0.0002069 | -0.00083043 | -0.0002073 | 1.9619e-08 | -4.011e-07 | 0.0012614 | 0.0012615 | 0.0012615 | 0.97931 | -0.40157 | 0.97929 | -0.40207 | 0.34658
35 | 0.021336 | 0.0053265 | -0.021332 | -0.005326 | 3.9068e-06 | 5.0424e-07 | 0.032411 | 0.032412 | 0.032412 | 0.97931 | -0.40157 | 0.97912 | -0.40543 | 2.2261
36 | 0.0010928 | 0.00027303 | -0.0010928 | -0.00027387 | 7.2624e-08 | -8.468e-07 | 0.0016558 | 0.0016561 | 0.0016561 | 0.98193 | -0.35022 | 0.98186 | -0.35161 | 0.45498
37 | 0.00040611 | 0.00010095 | -0.0004061 | -0.00010165 | 7.9717e-09 | -6.9766e-07 | 0.00061678 | 0.00061703 | 0.00061703 | 0.97929 | -0.40207 | 0.97927 | -0.40249 | 0.16951
38 | 0.012957 | 0.0032247 | -0.012956 | -0.0032255 | 1.1423e-06 | -8.5086e-07 | 0.019684 | 0.019684 | 0.019684 | 0.97912 | -0.40543 | 0.97902 | -0.40729 | 1.3519
39 | 0.0004061 | 0.00010165 | -0.0004061 | -0.00010178 | 1.4672e-09 | -1.2834e-07 | 0.00061703 | 0.00061707 | 0.00061707 | 0.97927 | -0.40249 | 0.97926 | -0.40256 | 0.16953
40 | 0.0019945 | 0.0004995 | -0.0019944 | -0.00049985 | 1.1622e-07 | -3.4968e-07 | 0.0030314 | 0.0030315 | 0.0030315 | 0.97902 | -0.40729 | 0.97896 | -0.40851 | 0.83283
41 | 0.010962 | 0.002726 | -0.010954 | -0.0027352 | 7.1269e-06 | -9.2132e-06 | 0.016653 | 0.016658 | 0.016658 | 0.97902 | -0.40729 | 0.97833 | -0.421 | 1.1441
42 | -0.00067725 | -0.00016973 | 0.00067725 | 0.00016967 | 2.0097e-09 | -6.1935e-08 | 0.0010309 | 0.0010309 | 0.0010309 | 0.97755 | -0.43636 | 0.97755 | -0.43629 | 0.28321
43 | -0.0013709 | -0.00034352 | 0.001371 | 0.00034324 | 4.0724e-08 | -2.8661e-07 | 0.0020868 | 0.0020867 | 0.0020868 | 0.97755 | -0.43629 | 0.97758 | -0.43567 | 0.57329
44 | 0.0080281 | 0.0020068 | -0.0080209 | -0.0020038 | 7.1413e-06 | 2.9726e-06 | 0.012218 | 0.012218 | 0.012218 | 0.97758 | -0.43567 | 0.97664 | -0.45439 | 3.3567
45 | -0.0097579 | -0.0024397 | 0.0097634 | 0.0024399 | 5.5051e-06 | 1.8271e-07 | 0.014851 | 0.01485 | 0.014851 | 0.97758 | -0.43567 | 0.97819 | -0.42381 | 2.0399
46 | 0.00035889 | 8.9689e-05 | -0.00035888 | -8.9945e-05 | 2.296e-09 | -2.5581e-07 | 0.00054618 | 0.00054627 | 0.00054627 | 0.97758 | -0.43567 | 0.97758 | -0.43581 | 0.15008
47 | 0.0019952 | 0.00049933 | -0.001995 | -0.00049998 | 2.1909e-07 | -6.5089e-07 | 0.0030396 | 0.0030399 | 0.0030399 | 0.97664 | -0.45439 | 0.97652 | -0.4567 | 0.83514
48 | 0.0060257 | 0.0015044 | -0.0060186 | -0.0015027 | 7.0998e-06 | 1.7358e-06 | 0.0091789 | 0.0091799 | 0.0091799 | 0.97664 | -0.45439 | 0.97538 | -0.47921 | 2.5219
49 | 0.00090511 | 0.00022603 | -0.00090509 | -0.0002263 | 1.6045e-08 | -2.7314e-07 | 0.0013766 | 0.0013767 | 0.0013767 | 0.97819 | -0.42381 | 0.97817 | -0.42418 | 0.3782
50 | -0.010669 | -0.0026659 | 0.010669 | 0.002665 | 6.2688e-07 | -8.7417e-07 | 0.016226 | 0.016226 | 0.016226 | 0.97819 | -0.42381 | 0.97825 | -0.42257 | 1.1144
51 | 0.10298 | 0.025966 | -0.10295 | -0.02595 | 2.7145e-05 | 1.6735e-05 | 0.1538 | 0.1538 | 0.1538 | 0.99667 | -0.063769 | 0.99638 | -0.069278 | 10.5632
52 | 0.10238 | 0.025808 | -0.10233 | -0.025772 | 5.8273e-05 | 3.5911e-05 | 0.15296 | 0.15296 | 0.15296 | 0.99638 | -0.069278 | 0.99576 | -0.08118 | 10.5052
53 | -0.010954 | -0.0027363 | 0.010954 | 0.0027352 | 8.1709e-07 | -1.0545e-06 | 0.016658 | 0.016658 | 0.016658 | 0.97825 | -0.42257 | 0.97833 | -0.421 | 1.1441
54 | 0.00061917 | 0.00015464 | -0.00061916 | -0.00015518 | 1.4352e-08 | -5.3244e-07 | 0.00094171 | 0.0009419 | 0.0009419 | 0.97817 | -0.42418 | 0.97814 | -0.42467 | 0.25876
55 | 0.0060186 | 0.0015027 | -0.0060181 | -0.0015026 | 5.7631e-07 | 1.4124e-07 | 0.0091799 | 0.0091799 | 0.0091799 | 0.97538 | -0.47921 | 0.97528 | -0.48123 | 2.522
56 | 0.0013889 | 0.00034781 | -0.0013889 | -0.00034781 | 4.7819e-10 | -3.2107e-09 | 0.002123 | 0.002123 | 0.002123 | 0.97339 | -0.51861 | 0.97339 | -0.51862 | 0.58325
57 | -0.0015362 | -0.00038474 | 0.0015363 | 0.00038458 | 3.0648e-08 | -1.6461e-07 | 0.0023483 | 0.0023483 | 0.0023483 | 0.97339 | -0.51861 | 0.97341 | -0.5182 | 0.64515
58 | 0.00095517 | 0.00023912 | -0.00095516 | -0.00023938 | 1.7649e-08 | -2.631e-07 | 0.0014601 | 0.0014602 | 0.0014602 | 0.97339 | -0.51862 | 0.97337 | -0.51901 | 0.40115
59 | -0.0015363 | -0.00038458 | 0.0015363 | 0.0003843 | 5.2533e-08 | -2.822e-07 | 0.0023483 | 0.0023482 | 0.0023483 | 0.97341 | -0.5182 | 0.97345 | -0.51748 | 0.64513
60 | -0.0021598 | -0.00054056 | 0.0021599 | 0.00054031 | 1.011e-07 | -2.4286e-07 | 0.0033012 | 0.0033011 | 0.0033012 | 0.97345 | -0.51748 | 0.9735 | -0.51649 | 0.90693
61 | -0.0026673 | -0.00066747 | 0.0026674 | 0.00066724 | 1.7499e-07 | -2.3714e-07 | 0.0040766 | 0.0040765 | 0.0040766 | 0.9735 | -0.51649 | 0.97357 | -0.51511 | 1.12
62 | 0.0042052 | 0.0010488 | -0.0042049 | -0.0010489 | 3.2645e-07 | -5.4373e-08 | 0.0064185 | 0.0064186 | 0.0064186 | 0.97462 | -0.49418 | 0.97454 | -0.49581 | 1.7634
63 | -0.0045006 | -0.0011229 | 0.0045017 | 0.0011228 | 1.1249e-06 | -7.2471e-08 | 0.0068695 | 0.0068692 | 0.0068695 | 0.97462 | -0.49418 | 0.97489 | -0.48891 | 1.8872
64 | 0.0037812 | 0.00094272 | -0.0037809 | -0.00094283 | 2.9587e-07 | -1.0571e-07 | 0.0057717 | 0.0057719 | 0.0057719 | 0.97454 | -0.49581 | 0.97446 | -0.49746 | 1.5857
65 | -0.0045017 | -0.0011228 | 0.0045021 | 0.0011228 | 3.9569e-07 | -2.5611e-08 | 0.0068692 | 0.0068691 | 0.0068692 | 0.97489 | -0.48891 | 0.97498 | -0.48706 | 1.8872
66 | 0.0035759 | 0.00089145 | -0.0035756 | -0.00089158 | 2.8033e-07 | -1.3308e-07 | 0.0054588 | 0.0054589 | 0.0054589 | 0.97446 | -0.49746 | 0.97437 | -0.49912 | 1.4997
67 | -0.0051788 | -0.0012924 | 0.0051788 | 0.0012924 | 2.5848e-08 | 2.7756e-09 | 0.0079019 | 0.0079019 | 0.0079019 | 0.97498 | -0.48706 | 0.97499 | -0.48696 | 2.1708
68 | 0.00072636 | 0.00018173 | -0.00072635 | -0.000182 | 1.052e-08 | -2.7726e-07 | 0.0011092 | 0.0011093 | 0.0011093 | 0.97437 | -0.49912 | 0.97436 | -0.49942 | 0.30474
69 | 0.0028493 | 0.00070986 | -0.0028471 | -0.00071227 | 2.1644e-06 | -2.41e-06 | 0.0043498 | 0.0043511 | 0.0043511 | 0.97437 | -0.49912 | 0.97357 | -0.51511 | 1.1954
70 | -0.0054365 | -0.0013569 | 0.0054371 | 0.001357 | 5.7053e-07 | 8.9357e-08 | 0.0082951 | 0.008295 | 0.0082951 | 0.97499 | -0.48696 | 0.9751 | -0.48475 | 2.2789
71 | 0.005438 | 0.0013572 | -0.0054371 | -0.0013571 | 8.2244e-07 | 1.2867e-07 | 0.0082948 | 0.008295 | 0.008295 | 0.97528 | -0.48123 | 0.97512 | -0.48441 | 2.2788
72 | 0.00019713 | 4.9366e-05 | -0.00019713 | -4.9404e-05 | 1.0489e-10 | -3.8367e-08 | 0.00030103 | 0.00030104 | 0.00030104 | 0.97436 | -0.49942 | 0.97436 | -0.49943 | 0.082705
73 | -0.0054371 | -0.001357 | 0.0054371 | 0.0013571 | 8.6439e-08 | 1.3532e-08 | 0.008295 | 0.008295 | 0.008295 | 0.9751 | -0.48475 | 0.97512 | -0.48441 | 2.2788
74 | -0.0015933 | -0.00039932 | 0.0015933 | 0.0003992 | 2.3176e-08 | -1.2684e-07 | 0.0023816 | 0.0023815 | 0.0023816 | 0.99551 | -0.086118 | 0.99552 | -0.085813 | 0.65428
75 | -0.0019442 | -0.00048714 | 0.0019443 | 0.00048703 | 3.081e-08 | -1.0678e-07 | 0.002906 | 0.002906 | 0.002906 | 0.99552 | -0.085813 | 0.99554 | -0.08548 | 0.79835
76 | -0.0029478 | -0.00073773 | 0.002948 | 0.00073751 | 1.8743e-07 | -2.1489e-07 | 0.0044057 | 0.0044056 | 0.0044057 | 0.99554 | -0.08548 | 0.99561 | -0.084144 | 1.2104
77 | 0.0010036 | 0.0002507 | -0.0010035 | -0.00025096 | 1.7508e-08 | -2.5867e-07 | 0.0014997 | 0.0014998 | 0.0014998 | 0.99554 | -0.08548 | 0.99552 | -0.085847 | 0.41204
78 | -0.10164 | -0.025595 | 0.10166 | 0.025604 | 1.4403e-05 | 8.8718e-06 | 0.15195 | 0.15195 | 0.15195 | 0.99561 | -0.084144 | 0.99576 | -0.08118 | 10.4364
79 | 0.098694 | 0.024858 | -0.098647 | -0.024829 | 4.643e-05 | 2.8532e-05 | 0.14755 | 0.14755 | 0.14755 | 0.99561 | -0.084144 | 0.9951 | -0.093986 | 10.1339
80 | 0.00031434 | 7.8225e-05 | -0.00031433 | -7.8779e-05 | 3.5438e-09 | -5.5455e-07 | 0.00046965 | 0.00046984 | 0.00046984 | 0.99552 | -0.085847 | 0.99551 | -0.086084 | 0.12908
81 | 0.0006087 | 0.00015251 | -0.0006087 | -0.00015255 | 1.1901e-09 | -4.885e-08 | 0.00091089 | 0.00091091 | 0.00091091 | 0.99434 | -0.10861 | 0.99434 | -0.10865 | 0.25025
82 | -0.002511 | -0.00062928 | 0.0025111 | 0.00062908 | 1.0768e-07 | -1.9488e-07 | 0.0037577 | 0.0037576 | 0.0037577 | 0.99434 | -0.10861 | 0.99438 | -0.10771 | 1.0323
83 | -0.09534 | -0.023977 | 0.095354 | 0.023986 | 1.3638e-05 | 8.3576e-06 | 0.1427 | 0.1427 | 0.1427 | 0.99438 | -0.10771 | 0.99454 | -0.10471 | 9.8007
84 | 0.092829 | 0.023348 | -0.092796 | -0.023328 | 3.32e-05 | 2.0297e-05 | 0.13894 | 0.13894 | 0.13894 | 0.99438 | -0.10771 | 0.994 | -0.1152 | 9.5427
85 | 0.0017451 | 0.00043705 | -0.0017451 | -0.00043709 | 7.9679e-09 | -3.5347e-08 | 0.0026109 | 0.0026109 | 0.0026109 | 0.99454 | -0.10471 | 0.99453 | -0.10481 | 0.71729
86 | -0.097099 | -0.024423 | 0.097149 | 0.024453 | 4.978e-05 | 3.0553e-05 | 0.14531 | 0.14531 | 0.14531 | 0.99454 | -0.10471 | 0.9951 | -0.093986 | 9.98
87 | 0.08972 | 0.022557 | -0.08969 | -0.022539 | 3.0288e-05 | 1.8457e-05 | 0.13434 | 0.13434 | 0.13434 | 0.994 | -0.1152 | 0.99363 | -0.12227 | 9.2264
88 | 0.00089534 | 0.00022412 | -0.00089532 | -0.00022439 | 1.4724e-08 | -2.745e-07 | 0.0013395 | 0.0013396 | 0.0013396 | 0.99453 | -0.10481 | 0.99452 | -0.10515 | 0.36802
89 | 0.08969 | 0.022539 | -0.089668 | -0.022526 | 2.104e-05 | 1.2821e-05 | 0.13434 | 0.13434 | 0.13434 | 0.99363 | -0.12227 | 0.99337 | -0.12718 | 9.2264
90 | 0.042566 | 0.010684 | -0.04256 | -0.010681 | 5.8323e-06 | 2.9442e-06 | 0.063842 | 0.063843 | 0.063843 | 0.9922 | -0.14998 | 0.99205 | -0.15286 | 4.3848
91 | -0.047199 | -0.011845 | 0.047207 | 0.01185 | 8.4581e-06 | 4.4829e-06 | 0.070791 | 0.07079 | 0.070791 | 0.9922 | -0.14998 | 0.99239 | -0.14623 | 4.862
92 | 0.040864 | 0.010257 | -0.040857 | -0.010253 | 6.6873e-06 | 3.2996e-06 | 0.061299 | 0.0613 | 0.0613 | 0.99205 | -0.15286 | 0.99187 | -0.15629 | 4.2101
93 | 0.0016958 | 0.0004247 | -0.0016957 | -0.00042498 | 6.0592e-08 | -2.8368e-07 | 0.0025434 | 0.0025436 | 0.0025436 | 0.99205 | -0.15286 | 0.99201 | -0.15361 | 0.69878
94 | -0.047207 | -0.01185 | 0.047213 | 0.011853 | 6.2446e-06 | 3.3095e-06 | 0.07079 | 0.07079 | 0.07079 | 0.99239 | -0.14623 | 0.99253 | -0.14345 | 4.862
95 | 0.040857 | 0.010253 | -0.040854 | -0.010252 | 3.118e-06 | 1.5386e-06 | 0.0613 | 0.0613 | 0.0613 | 0.99187 | -0.15629 | 0.99179 | -0.15789 | 4.2101
96 | -0.049182 | -0.012347 | 0.049193 | 0.012352 | 1.0925e-05 | 5.8841e-06 | 0.073742 | 0.073741 | 0.073742 | 0.99253 | -0.14345 | 0.99277 | -0.1388 | 5.0647
97 | 0.0019689 | 0.00049328 | -0.0019689 | -0.00049345 | 5.1328e-08 | -1.7016e-07 | 0.0029518 | 0.0029519 | 0.0029519 | 0.99253 | -0.14345 | 0.9925 | -0.144 | 0.81095
98 | 0.036435 | 0.0091445 | -0.036428 | -0.0091417 | 6.1446e-06 | 2.8007e-06 | 0.054669 | 0.054669 | 0.054669 | 0.99179 | -0.15789 | 0.9916 | -0.16143 | 3.7548
99 | 0.0044196 | 0.0011074 | -0.0044189 | -0.0011075 | 7.3105e-07 | -1.0418e-07 | 0.0066308 | 0.006631 | 0.006631 | 0.99179 | -0.15789 | 0.99161 | -0.16136 | 1.8217
100 | 0.021612 | 0.0054249 | -0.021602 | -0.0054188 | 9.9625e-06 | 6.0488e-06 | 0.032395 | 0.032396 | 0.032396 | 0.99277 | -0.1388 | 0.99227 | -0.14847 | 8.8999
101 | -0.070805 | -0.017777 | 0.070836 | 0.017796 | 3.0998e-05 | 1.832e-05 | 0.10614 | 0.10614 | 0.10614 | 0.99277 | -0.1388 | 0.99325 | -0.12962 | 7.2896
102 | 0.0031865 | 0.00079829 | -0.0031862 | -0.00079855 | 2.8887e-07 | -2.5086e-07 | 0.0047784 | 0.0047786 | 0.0047786 | 0.99227 | -0.14847 | 0.99218 | -0.15037 | 1.3128
103 | 0.018415 | 0.0046206 | -0.018414 | -0.0046199 | 1.0717e-06 | 6.3746e-07 | 0.027617 | 0.027617 | 0.027617 | 0.99227 | -0.14847 | 0.99221 | -0.14969 | 7.5871
104 | -0.071201 | -0.017887 | 0.071209 | 0.017892 | 8.2946e-06 | 4.906e-06 | 0.10668 | 0.10668 | 0.10668 | 0.99325 | -0.12962 | 0.99337 | -0.12718 | 7.3271
105 | 0.01647 | 0.0041328 | -0.016465 | -0.0041297 | 5.2195e-06 | 3.0459e-06 | 0.024702 | 0.024702 | 0.024702 | 0.99221 | -0.14969 | 0.99187 | -0.15634 | 6.7863
106 | -0.0021755 | -0.00054524 | 0.0021756 | 0.00054522 | 8.4283e-09 | -2.1809e-08 | 0.0032647 | 0.0032646 | 0.0032647 | 0.9916 | -0.16144 | 0.99161 | -0.16136 | 0.89688
107 | 0.035077 | 0.0088032 | -0.035075 | -0.0088021 | 2.3712e-06 | 1.0466e-06 | 0.052641 | 0.052641 | 0.052641 | 0.9916 | -0.16143 | 0.99153 | -0.16284 | 3.6155
108 | 0.0013515 | 0.00033854 | -0.0013514 | -0.0003387 | 2.1186e-08 | -1.6364e-07 | 0.0020279 | 0.002028 | 0.002028 | 0.9916 | -0.16143 | 0.99159 | -0.16175 | 0.55715
109 | 0.034654 | 0.0086968 | -0.034649 | -0.0086943 | 5.8098e-06 | 2.5366e-06 | 0.052011 | 0.052011 | 0.052011 | 0.99153 | -0.16284 | 0.99135 | -0.16636 | 3.5722
110 | 0.034221 | 0.0085872 | -0.034192 | -0.0085747 | 2.8946e-05 | 1.2497e-05 | 0.05137 | 0.051372 | 0.051372 | 0.99135 | -0.16636 | 0.99043 | -0.18411 | 3.5283
111 | 0.034192 | 0.0085747 | -0.034173 | -0.0085664 | 1.935e-05 | 8.3605e-06 | 0.051372 | 0.051374 | 0.051374 | 0.99043 | -0.18411 | 0.98982 | -0.19599 | 3.5284
112 | 0.018459 | 0.0046338 | -0.018453 | -0.00463 | 6.4108e-06 | 3.8136e-06 | 0.027654 | 0.027654 | 0.027654 | 0.99337 | -0.12718 | 0.993 | -0.13447 | 7.5972
113 | -0.0014024 | -0.00035147 | 0.0014024 | 0.00035139 | 1.158e-08 | -8.1949e-08 | 0.0021079 | 0.0021079 | 0.0021079 | 0.98998 | -0.19306 | 0.98999 | -0.19289 | 0.5791
114 | -0.0082524 | -0.0020682 | 0.0082588 | 0.0020708 | 6.3696e-06 | 2.6558e-06 | 0.012404 | 0.012403 | 0.012404 | 0.98999 | -0.19289 | 0.99082 | -0.1767 | 3.4077
115 | -0.016335 | -0.0040884 | 0.016368 | 0.0041076 | 3.2894e-05 | 1.9171e-05 | 0.02453 | 0.02453 | 0.02453 | 0.99082 | -0.1767 | 0.993 | -0.13447 | 6.7391
116 | 0.0072385 | 0.0018076 | -0.0072302 | -0.0018047 | 8.2416e-06 | 2.8815e-06 | 0.010868 | 0.010869 | 0.010869 | 0.99082 | -0.1767 | 0.98959 | -0.20068 | 2.9861
117 | 0.0020849 | 0.00052242 | -0.0020848 | -0.00052251 | 3.0281e-08 | -8.764e-08 | 0.0031242 | 0.0031242 | 0.0031242 | 0.993 | -0.13447 | 0.99298 | -0.13477 | 0.8583
118 | 0.0029254 | 0.00072837 | -0.0029253 | -0.00072847 | 8.7081e-08 | -9.8167e-08 | 0.0043999 | 0.0044 | 0.0044 | 0.98894 | -0.21323 | 0.98891 | -0.21386 | 1.2088
119 | -0.0040595 | -0.0010126 | 0.0040597 | 0.0010126 | 1.671e-07 | -4.639e-08 | 0.0061065 | 0.0061064 | 0.0061065 | 0.98894 | -0.21323 | 0.98899 | -0.21237 | 1.6776
120 | 0.0027596 | 0.00068696 | -0.0027596 | -0.000687 | 3.394e-08 | -4.5676e-08 | 0.0041508 | 0.0041508 | 0.0041508 | 0.98891 | -0.21386 | 0.9889 | -0.21412 | 1.1403
121 | -0.0067097 | -0.001674 | 0.0067107 | 0.0016743 | 9.8336e-07 | 2.9895e-07 | 0.010093 | 0.010093 | 0.010093 | 0.98899 | -0.21237 | 0.98915 | -0.20928 | 2.7727
122 | 0.0025062 | 0.00062624 | -0.0025061 | -0.00062639 | 8.3342e-08 | -1.4729e-07 | 0.0037701 | 0.0037702 | 0.0037702 | 0.98899 | -0.21237 | 0.98895 | -0.21307 | 1.0358
123 | 0.00014382 | 3.5225e-05 | -0.00014382 | -3.6044e-05 | 1.1198e-09 | -8.1869e-07 | 0.0002161 | 0.00021639 | 0.00021639 | 0.98899 | -0.21237 | 0.98898 | -0.21253 | 0.059447
124 | 0.0025696 | 0.0006394 | -0.0025696 | -0.00063945 | 3.4383e-08 | -5.6741e-08 | 0.003865 | 0.003865 | 0.003865 | 0.9889 | -0.21412 | 0.98888 | -0.2144 | 1.0618
125 | -0.0072273 | -0.0018037 | 0.0072302 | 0.0018047 | 2.9526e-06 | 1.0338e-06 | 0.01087 | 0.010869 | 0.01087 | 0.98915 | -0.20928 | 0.98959 | -0.20068 | 2.9862
126 | 0.00051659 | 0.00012932 | -0.00051659 | -0.00012943 | 2.0923e-09 | -1.1726e-07 | 0.00077707 | 0.00077712 | 0.00077712 | 0.98915 | -0.20928 | 0.98914 | -0.20937 | 0.21349
127 | 0.0020059 | 0.00050103 | -0.0020058 | -0.00050141 | 1.1967e-07 | -3.7304e-07 | 0.0030176 | 0.0030178 | 0.0030178 | 0.98895 | -0.21307 | 0.98889 | -0.21432 | 0.82906
128 | 0.0024089 | 0.00059918 | -0.0024081 | -0.00060076 | 8.0416e-07 | -1.5798e-06 | 0.0036232 | 0.003624 | 0.003624 | 0.98888 | -0.2144 | 0.98852 | -0.22145 | 0.99559
129 | 0.00023457 | 5.8754e-05 | -0.00023457 | -5.8789e-05 | 1.2779e-10 | -3.5036e-08 | 0.00035287 | 0.00035288 | 0.00035288 | 0.98914 | -0.20937 | 0.98914 | -0.20938 | 0.096945
130 | 0.0012148 | 0.00030386 | -0.0012147 | -0.00030443 | 5.9683e-08 | -5.7295e-07 | 0.0018277 | 0.0018279 | 0.0018279 | 0.98889 | -0.21432 | 0.98884 | -0.21535 | 0.50217
131 | 0.00036892 | 9.2442e-05 | -0.00036892 | -9.246e-05 | 1.6512e-10 | -1.8224e-08 | 0.00055512 | 0.00055513 | 0.00055513 | 0.98889 | -0.21432 | 0.98889 | -0.21433 | 0.15251
132 | 0.00042214 | 0.00010511 | -0.00042214 | -0.00010539 | 3.3313e-09 | -2.805e-07 | 0.00063497 | 0.00063507 | 0.00063507 | 0.98889 | -0.21432 | 0.98888 | -0.21449 | 0.17447
133 | 0.0015294 | 0.00038179 | -0.0015293 | -0.00038212 | 5.7607e-08 | -3.3485e-07 | 0.0023016 | 0.0023017 | 0.0023017 | 0.98852 | -0.22145 | 0.98848 | -0.22224 | 0.63235
134 | 0.00087875 | 0.00021897 | -0.00087874 | -0.00021925 | 1.4752e-08 | -2.7895e-07 | 0.0013223 | 0.0013224 | 0.0013224 | 0.98852 | -0.22145 | 0.98851 | -0.2218 | 0.36331
135 | 0.0012646 | 0.0003161 | -0.0012645 | -0.00031672 | 7.1057e-08 | -6.2489e-07 | 0.0019033 | 0.0019036 | 0.0019036 | 0.98848 | -0.22224 | 0.98842 | -0.22342 | 0.52296
136 | 0.00026474 | 6.6028e-05 | -0.00026474 | -6.628e-05 | 1.1728e-09 | -2.5175e-07 | 0.00039842 | 0.00039851 | 0.00039851 | 0.98848 | -0.22224 | 0.98848 | -0.22233 | 0.10948
137 | 0.00059679 | 0.00014859 | -0.00059679 | -0.00014879 | 4.6877e-09 | -1.957e-07 | 0.00089801 | 0.00089808 | 0.00089808 | 0.98851 | -0.2218 | 0.9885 | -0.22196 | 0.24673
138 | 0.0011373 | 0.00028484 | -0.0011373 | -0.00028503 | 1.698e-08 | -1.8712e-07 | 0.0017121 | 0.0017121 | 0.0017121 | 0.98842 | -0.22342 | 0.98841 | -0.22373 | 0.47036
139 | 0.00026474 | 6.628e-05 | -0.00026474 | -6.6351e-05 | 3.3178e-10 | -7.1195e-08 | 0.00039851 | 0.00039853 | 0.00039853 | 0.98848 | -0.22233 | 0.98848 | -0.22236 | 0.10949
140 | 0.0001771 | 4.3601e-05 | -0.0001771 | -4.4385e-05 | 1.6286e-09 | -7.8309e-07 | 0.00026632 | 0.00026659 | 0.00026659 | 0.9885 | -0.22196 | 0.98849 | -0.22216 | 0.073239
141 | 0.00027809 | 6.9286e-05 | -0.00027809 | -6.9695e-05 | 2.1005e-09 | -4.0919e-07 | 0.00041831 | 0.00041845 | 0.00041845 | 0.98888 | -0.21449 | 0.98887 | -0.21465 | 0.11496

## res_trafo
| p_hv_mw | q_hv_mvar | p_lv_mw | q_lv_mvar | pl_mw | ql_mvar | i_hv_ka | i_lv_ka | vm_hv_pu | va_hv_degree | vm_lv_pu | va_lv_degree | loading_percent
0 | -1.2729e-15 | -1.3162e-15 | 0.00165 | 1.2699e-07 | 0.00165 | 1.2699e-07 | 5.2857e-17 | 0.0023815 | 0.99998 | 149.9956 | 1 | 0 | 0.2619

## res_ext_grid
| p_mw | q_mvar
0 | 0.10902 | 0.027183

## res_load
| p_mw | q_mvar
0 | 0.0028804 | 0.0007219
1 | 0.00106 | 0.00026566
2 | 0.00080757 | 0.0002024
3 | 0.00015126 | 3.7909e-05
4 | 0.0012662 | 0.00031734
5 | 0.00055872 | 0.00014003
6 | 0.0004484 | 0.00011238
7 | 0.0019964 | 0.00050035
8 | 0.0011593 | 0.00029055
9 | 0.0038842 | 0.00097348
10 | 0.00045875 | 0.00011497
11 | 0.00084022 | 0.00021058
12 | 0.0016503 | 0.00041359
13 | 0.0051365 | 0.0012873
14 | 0.0038539 | 0.00096588
15 | 0.0017567 | 0.00044026
16 | 0.0025582 | 0.00064114
17 | 0.0012412 | 0.00031108
18 | 0.0023007 | 0.00057662
19 | 0.00027169 | 6.8092e-05
20 | 0.0014642 | 0.00036696
21 | 0.00089338 | 0.0002239
22 | 0.00042433 | 0.00010635
23 | 0.00067725 | 0.00016973
24 | 0.00069368 | 0.00017385
25 | 0.00035888 | 8.9945e-05
26 | 0.00025541 | 6.4011e-05
27 | 0.00056552 | 0.00014173
28 | 0.00028442 | 7.1283e-05
29 | 0.00028592 | 7.1659e-05
30 | 0.00061916 | 0.00015518
31 | 0.001995 | 0.00049998
32 | 0.00014738 | 3.6937e-05
33 | 0.00043368 | 0.00010869
34 | 0.00095516 | 0.00023938
35 | 0.00062348 | 0.00015626
36 | 0.00050737 | 0.00012716
37 | 0.0004061 | 0.00010178
38 | 0.00029538 | 7.403e-05
39 | 0.00042366 | 0.00010618
40 | 0.00020502 | 5.1382e-05
41 | 0.00067667 | 0.00016959
42 | 0.00025766 | 6.4575e-05
43 | 0.00058011 | 0.00014539
44 | 0.00052923 | 0.00013264
45 | 0.00017967 | 4.503e-05
46 | 0.00019713 | 4.9404e-05
47 | 0.0019944 | 0.00049985
48 | 0.0011023 | 0.00027627
49 | 0.0015933 | 0.00039932
50 | 0.00035089 | 8.794e-05
51 | 0.00068921 | 0.00017273
52 | 0.0019023 | 0.00047677
53 | 0.0006087 | 0.00015255
54 | 0.0030761 | 0.00077094
55 | 0.00084977 | 0.00021297
56 | 0.0014985 | 0.00037555
57 | 0.004633 | 0.0011611
58 | 0.0016957 | 0.00042498
59 | 0.0019689 | 0.00049345
60 | 0.00036508 | 9.1498e-05
61 | 0.0031862 | 0.00079855
62 | 0.0019438 | 0.00048716
63 | 0.0014927 | 0.0003741
64 | 0.00067028 | 0.00016799
65 | 0.00089532 | 0.00022439
66 | 0.0021755 | 0.00054524
67 | 0.0022433 | 0.00056224
68 | 0.0013514 | 0.0003387
69 | 0.00042029 | 0.00010534
70 | 0.0004271 | 0.00010704
71 | 0.00031433 | 7.8779e-05
72 | 0.0014024 | 0.00035147
73 | 0.00685 | 0.0017168
74 | 0.00083792 | 0.00021
75 | 0.0011342 | 0.00028425
76 | 0.00016564 | 4.1512e-05
77 | 0.00018996 | 4.7608e-05
78 | 0.00050017 | 0.00012536
79 | 0.00014382 | 3.6044e-05
80 | 0.00016067 | 4.0268e-05
81 | 0.00028202 | 7.068e-05
82 | 0.00028195 | 7.0663e-05
83 | 0.00012722 | 3.1883e-05
84 | 0.00041969 | 0.00010518
85 | 0.0011373 | 0.00028503
86 | 0.00023457 | 5.8789e-05
87 | 0.0001771 | 4.4385e-05
88 | 0.0012147 | 0.00030443
89 | 0.00036892 | 9.246e-05
90 | 0.00014405 | 3.6102e-05
91 | 0.00027809 | 6.9695e-05
92 | 0.00026474 | 6.6351e-05
93 | 0.0020848 | 0.00052251
94 | 0.0010928 | 0.00027387

## dtypes
| element | column | dtype
0 | bus | name | object
1 | bus | vn_kv | float64
2 | bus | type | object
3 | bus | zone | object
4 | bus | in_service | bool
5 | load | name | object
6 | load | bus | uint32
7 | load | p_mw | float64
8 | load | q_mvar | float64
9 | load | const_z_percent | float64
10 | load | const_i_percent | float64
11 | load | sn_mva | float64
12 | load | scaling | float64
13 | load | in_service | bool
14 | load | type | object
15 | ext_grid | name | object
16 | ext_grid | bus | uint32
17 | ext_grid | vm_pu | float64
18 | ext_grid | va_degree | float64
19 | ext_grid | slack_weight | float64
20 | ext_grid | in_service | bool
21 | line | name | object
22 | line | std_type | object
23 | line | from_bus | uint32
24 | line | to_bus | uint32
25 | line | length_km | float64
26 | line | r_ohm_per_km | float64
27 | line | x_ohm_per_km | float64
28 | line | c_nf_per_km | float64
29 | line | g_us_per_km | float64
30 | line | max_i_ka | float64
31 | line | df | float64
32 | line | parallel | uint32
33 | line | type | object
34 | line | in_service | bool
35 | trafo | name | object
36 | trafo | std_type | object
37 | trafo | hv_bus | uint32
38 | trafo | lv_bus | uint32
39 | trafo | sn_mva | float64
40 | trafo | vn_hv_kv | float64
41 | trafo | vn_lv_kv | float64
42 | trafo | vk_percent | float64
43 | trafo | vkr_percent | float64
44 | trafo | pfe_kw | float64
45 | trafo | i0_percent | float64
46 | trafo | shift_degree | float64
47 | trafo | tap_side | object
48 | trafo | tap_neutral | int32
49 | trafo | tap_min | int32
50 | trafo | tap_max | int32
51 | trafo | tap_step_percent | float64
52 | trafo | tap_step_degree | float64
53 | trafo | tap_pos | int32
54 | trafo | tap_phase_shifter | bool
55 | trafo | parallel | uint32
56 | trafo | df | float64
57 | trafo | in_service | bool
58 | line_geodata | coords | object
59 | bus_geodata | x | float64
60 | bus_geodata | y | float64
61 | bus_geodata | coords | object
62 | res_bus | vm_pu | float64
63 | res_bus | va_degree | float64
64 | res_bus | p_mw | float64
65 | res_bus | q_mvar | float64
66 | res_line | p_from_mw | float64
67 | res_line | q_from_mvar | float64
68 | res_line | p_to_mw | float64
69 | res_line | q_to_mvar | float64
70 | res_line | pl_mw | float64
71 | res_line | ql_mvar | float64
72 | res_line | i_from_ka | float64
73 | res_line | i_to_ka | float64
74 | res_line | i_ka | float64
75 | res_line | vm_from_pu | float64
76 | res_line | va_from_degree | float64
77 | res_line | vm_to_pu | float64
78 | res_line | va_to_degree | float64
79 | res_line | loading_percent | float64
80 | res_trafo | p_hv_mw | float64
81 | res_trafo | q_hv_mvar | float64
82 | res_trafo | p_lv_mw | float64
83 | res_trafo | q_lv_mvar | float64
84 | res_trafo | pl_mw | float64
85 | res_trafo | ql_mvar | float64
86 | res_trafo | i_hv_ka | float64
87 | res_trafo | i_lv_ka | float64
88 | res_trafo | vm_hv_pu | float64
89 | res_trafo | va_hv_degree | float64
90 | res_trafo | vm_lv_pu | float64
91 | res_trafo | va_lv_degree | float64
92 | res_trafo | loading_percent | float64
93 | res_ext_grid | p_mw | float64
94 | res_ext_grid | q_mvar | float64
95 | res_load | p_mw | float64
96 | res_load | q_mvar | float64

## parameters
| version | format_version | converged | OPF_converged | name | f_hz | sn_mva
0 | 2.14.6 | 2.14.0 | TRUE | FALSE |  | 50 | 1