## bus
| name | vn_kv | type | zone | in_service
0 | bus_LV_111-9_0_7_node_0 | 0.4 | n |  | TRUE
1 | bus_LV_111-9_0_7_node_1 | 0.4 | n |  | TRUE
2 | bus_LV_111-9_0_7_node_2 | 0.4 | n |  | TRUE
3 | bus_LV_111-9_0_7_node_129 | 0.4 | n |  | TRUE
4 | bus_LV_111-9_0_7_node_31 | 0.4 | n |  | TRUE
5 | bus_LV_111-9_0_7_node_3 | 0.4 | n |  | TRUE
6 | bus_LV_111-9_0_7_node_4 | 0.4 | n |  | TRUE
7 | bus_LV_111-9_0_7_node_5 | 0.4 | n |  | TRUE
8 | bus_LV_111-9_0_7_node_6 | 0.4 | n |  | TRUE
9 | bus_LV_111-9_0_7_node_7 | 0.4 | n |  | TRUE
10 | bus_LV_111-9_0_7_node_9 | 0.4 | n |  | TRUE
11 | bus_LV_111-9_0_7_node_12 | 0.4 | n |  | TRUE
12 | bus_LV_111-9_0_7_node_18 | 0.4 | n |  | TRUE
13 | bus_LV_111-9_0_7_node_8 | 0.4 | n |  | TRUE
14 | bus_LV_111-9_0_7_node_11 | 0.4 | n |  | TRUE
15 | bus_LV_111-9_0_7_node_121 | 0.4 | n |  | TRUE
16 | bus_LV_111-9_0_7_node_10 | 0.4 | n |  | TRUE
17 | bus_LV_111-9_0_7_node_17 | 0.4 | n |  | TRUE
18 | bus_LV_111-9_0_7_node_138 | 0.4 | n |  | TRUE
19 | bus_LV_111-9_0_7_node_14 | 0.4 | n |  | TRUE
20 | bus_LV_111-9_0_7_node_13 | 0.4 | n |  | TRUE
21 | bus_LV_111-9_0_7_node_80 | 0.4 | n |  | TRUE
22 | bus_LV_111-9_0_7_node_141 | 0.4 | n |  | TRUE
23 | bus_LV_111-9_0_7_node_78 | 0.4 | n |  | TRUE
24 | bus_LV_111-9_0_7_node_79 | 0.4 | n |  | TRUE
25 | bus_LV_111-9_0_7_node_137 | 0.4 | n |  | TRUE
26 | bus_LV_111-9_0_7_node_15 | 0.4 | n |  | TRUE
27 | bus_LV_111-9_0_7_node_16 | 0.4 | n |  | TRUE
28 | bus_LV_111-9_0_7_node_19 | 0.4 | n |  | TRUE
29 | bus_LV_111-9_0_7_node_20 | 0.4 | n |  | TRUE
30 | bus_LV_111-9_0_7_node_21 | 0.4 | n |  | TRUE
31 | bus_LV_111-9_0_7_node_22 | 0.4 | n |  | TRUE
32 | bus_LV_111-9_0_7_node_23 | 0.4 | n |  | TRUE
33 | bus_LV_111-9_0_7_node_30 | 0.4 | n |  | TRUE
34 | bus_LV_111-9_0_7_node_26 | 0.4 | n |  | TRUE
35 | bus_LV_111-9_0_7_node_104 | 0.4 | n |  | TRUE
36 | bus_LV_111-9_0_7_node_24 | 0.4 | n |  | TRUE
37 | bus_LV_111-9_0_7_node_93 | 0.4 | n |  | TRUE
38 | bus_LV_111-9_0_7_node_90 | 0.4 | n |  | TRUE
39 | bus_LV_111-9_0_7_node_25 | 0.4 | n |  | TRUE
40 | bus_LV_111-9_0_7_node_91 | 0.4 | n |  | TRUE
41 | bus_LV_111-9_0_7_node_92 | 0.4 | n |  | TRUE
42 | bus_LV_111-9_0_7_node_142 | 0.4 | n |  | TRUE
43 | bus_LV_111-9_0_7_node_27 | 0.4 | n |  | TRUE
44 | bus_LV_111-9_0_7_node_107 | 0.4 | n |  | TRUE
45 | bus_LV_111-9_0_7_node_28 | 0.4 | n |  | TRUE
46 | bus_LV_111-9_0_7_node_128 | 0.4 | n |  | TRUE
47 | bus_LV_111-9_0_7_node_29 | 0.4 | n |  | TRUE
48 | bus_LV_111-9_0_7_node_64 | 0.4 | n |  | TRUE
49 | bus_LV_111-9_0_7_node_63 | 0.4 | n |  | TRUE
50 | bus_LV_111-9_0_7_node_65 | 0.4 | n |  | TRUE
51 | bus_LV_111-9_0_7_node_133 | 0.4 | n |  | TRUE
52 | bus_LV_111-9_0_7_node_132 | 0.4 | n |  | TRUE
53 | bus_LV_111-9_0_7_node_105 | 0.4 | n |  | TRUE
54 | bus_LV_111-9_0_7_node_140 | 0.4 | n |  | TRUE
55 | bus_LV_111-9_0_7_node_96 | 0.4 | n |  | TRUE
56 | bus_LV_111-9_0_7_node_85 | 0.4 | n |  | TRUE
57 | bus_LV_111-9_0_7_node_54 | 0.4 | n |  | TRUE
58 | bus_LV_111-9_0_7_node_84 | 0.4 | n |  | TRUE
59 | bus_LV_111-9_0_7_node_77 | 0.4 | n |  | TRUE
60 | bus_LV_111-9_0_7_node_130 | 0.4 | n |  | TRUE
61 | bus_LV_111-9_0_7_node_32 | 0.4 | n |  | TRUE
62 | bus_LV_111-9_0_7_node_33 | 0.4 | n |  | TRUE
63 | bus_LV_111-9_0_7_node_34 | 0.4 | n |  | TRUE
64 | bus_LV_111-9_0_7_node_35 | 0.4 | n |  | TRUE
65 | bus_LV_111-9_0_7_node_37 | 0.4 | n |  | TRUE
66 | bus_LV_111-9_0_7_node_83 | 0.4 | n |  | TRUE
67 | bus_LV_111-9_0_7_node_81 | 0.4 | n |  | TRUE
68 | bus_LV_111-9_0_7_node_36 | 0.4 | n |  | TRUE
69 | bus_LV_111-9_0_7_node_118 | 0.4 | n |  | TRUE
70 | bus_LV_111-9_0_7_node_119 | 0.4 | n |  | TRUE
71 | bus_LV_111-9_0_7_node_115 | 0.4 | n |  | TRUE
72 | bus_LV_111-9_0_7_node_41 | 0.4 | n |  | TRUE
73 | bus_LV_111-9_0_7_node_124 | 0.4 | n |  | TRUE
74 | bus_LV_111-9_0_7_node_123 | 0.4 | n |  | TRUE
75 | bus_LV_111-9_0_7_node_82 | 0.4 | n |  | TRUE
76 | bus_LV_111-9_0_7_node_120 | 0.4 | n |  | TRUE
77 | bus_LV_111-9_0_7_node_139 | 0.4 | n |  | TRUE
78 | bus_LV_111-9_0_7_node_113 | 0.4 | n |  | TRUE
79 | bus_LV_111-9_0_7_node_114 | 0.4 | n |  | TRUE
80 | bus_LV_111-9_0_7_node_125 | 0.4 | n |  | TRUE
81 | bus_LV_111-9_0_7_node_39 | 0.4 | n |  | TRUE
82 | bus_LV_111-9_0_7_node_126 | 0.4 | n |  | TRUE
83 | bus_LV_111-9_0_7_node_116 | 0.4 | n |  | TRUE
84 | bus_LV_111-9_0_7_node_86 | 0.4 | n |  | TRUE
85 | bus_LV_111-9_0_7_node_38 | 0.4 | n |  | TRUE
86 | bus_LV_111-9_0_7_node_40 | 0.4 | n |  | TRUE
87 | bus_LV_111-9_0_7_node_42 | 0.4 | n |  | TRUE
88 | bus_LV_111-9_0_7_node_43 | 0.4 | n |  | TRUE
89 | bus_LV_111-9_0_7_node_44 | 0.4 | n |  | TRUE
90 | bus_LV_111-9_0_7_node_45 | 0.4 | n |  | TRUE
91 | bus_LV_111-9_0_7_node_46 | 0.4 | n |  | TRUE
92 | bus_LV_111-9_0_7_node_47 | 0.4 | n |  | TRUE
93 | bus_LV_111-9_0_7_node_56 | 0.4 | n |  | TRUE
94 | bus_LV_111-9_0_7_node_57 | 0.4 | n |  | TRUE
95 | bus_LV_111-9_0_7_node_48 | 0.4 | n |  | TRUE
96 | bus_LV_111-9_0_7_node_58 | 0.4 | n |  | TRUE
97 | bus_LV_111-9_0_7_node_49 | 0.4 | n |  | TRUE
98 | bus_LV_111-9_0_7_node_146 | 0.4 | n |  | TRUE
99 | bus_LV_111-9_0_7_node_144 | 0.4 | n |  | TRUE
100 | bus_LV_111-9_0_7_node_136 | 0.4 | n |  | TRUE
101 | bus_LV_111-9_0_7_node_62 | 0.4 | n |  | TRUE
102 | bus_LV_111-9_0_7_node_59 | 0.4 | n |  | TRUE
103 | bus_LV_111-9_0_7_node_53 | 0.4 | n |  | TRUE
104 | bus_LV_111-9_0_7_node_52 | 0.4 | n |  | TRUE
105 | bus_LV_111-9_0_7_node_143 | 0.4 | n |  | TRUE
106 | bus_LV_111-9_0_7_node_145 | 0.4 | n |  | TRUE
107 | bus_LV_111-9_0_7_node_134 | 0.4 | n |  | TRUE
108 | bus_LV_111-9_0_7_node_50 | 0.4 | n |  | TRUE
109 | bus_LV_111-9_0_7_node_51 | 0.4 | n |  | TRUE
110 | bus_LV_111-9_0_7_node_98 | 0.4 | n |  | TRUE
111 | bus_LV_111-9_0_7_node_55 | 0.4 | n |  | TRUE
112 | bus_LV_111-9_0_7_node_71 | 0.4 | n |  | TRUE
113 | bus_LV_111-9_0_7_node_70 | 0.4 | n |  | TRUE
114 | bus_LV_111-9_0_7_node_95 | 0.4 | n |  | TRUE
115 | bus_LV_111-9_0_7_node_89 | 0.4 | n |  | TRUE
116 | bus_LV_111-9_0_7_node_87 | 0.4 | n |  | TRUE
117 | bus_LV_111-9_0_7_node_69 | 0.4 | n |  | TRUE
118 | bus_LV_111-9_0_7_node_60 | 0.4 | n |  | TRUE
119 | bus_LV_111-9_0_7_node_61 | 0.4 | n |  | TRUE
120 | bus_LV_111-9_0_7_node_131 | 0.4 | n |  | TRUE
121 | bus_LV_111-9_0_7_node_66 | 0.4 | n |  | TRUE
122 | bus_LV_111-9_0_7_node_67 | 0.4 | n |  | TRUE
123 | bus_LV_111-9_0_7_node_68 | 0.4 | n |  | TRUE
124 | bus_LV_111-9_0_7_node_94 | 0.4 | n |  | TRUE
125 | bus_LV_111-9_0_7_node_88 | 0.4 | n |  | TRUE
126 | bus_LV_111-9_0_7_node_72 | 0.4 | n |  | TRUE
127 | bus_LV_111-9_0_7_node_73 | 0.4 | n |  | TRUE
128 | bus_LV_111-9_0_7_node_74 | 0.4 | n |  | TRUE
129 | bus_LV_111-9_0_7_node_75 | 0.4 | n |  | TRUE
130 | bus_LV_111-9_0_7_node_76 | 0.4 | n |  | TRUE
131 | bus_LV_111-9_0_7_node_117 | 0.4 | n |  | TRUE
132 | bus_LV_111-9_0_7_node_108 | 0.4 | n |  | TRUE
133 | bus_LV_111-9_0_7_node_97 | 0.4 | n |  | TRUE
134 | bus_LV_111-9_0_7_node_102 | 0.4 | n |  | TRUE
135 | bus_LV_111-9_0_7_node_99 | 0.4 | n |  | TRUE
136 | bus_LV_111-9_0_7_node_111 | 0.4 | n |  | TRUE
137 | bus_LV_111-9_0_7_node_103 | 0.4 | n |  | TRUE
138 | bus_LV_111-9_0_7_node_100 | 0.4 | n |  | TRUE
139 | bus_LV_111-9_0_7_node_101 | 0.4 | n |  | TRUE
140 | bus_LV_111-9_0_7_node_109 | 0.4 | n |  | TRUE
141 | bus_LV_111-9_0_7_node_110 | 0.4 | n |  | TRUE
142 | bus_LV_111-9_0_7_node_112 | 0.4 | n |  | TRUE
143 | bus_MV_6_0_node_186 | 20 | n |  | TRUE

## load
| name | bus | p_mw | q_mvar | const_z_percent | const_i_percent | sn_mva | scaling | in_service | type
0 | LV_111-9_0_7_load_0 | 0 | 9.2412e-05 | 2.3161e-05 | 0 | 0 |  | 1 | TRUE | wye
1 | LV_111-9_0_7_load_1 | 1 | 5.0967e-05 | 1.2774e-05 | 0 | 0 |  | 1 | TRUE | wye
2 | LV_111-9_0_7_load_129 | 3 | 0.0005566 | 0.0001395 | 0 | 0 |  | 1 | TRUE | wye
3 | LV_111-9_0_7_load_31 | 4 | 0.00058241 | 0.00014597 | 0 | 0 |  | 1 | TRUE | wye
4 | LV_111-9_0_7_load_3 | 5 | 7.9498e-05 | 1.9924e-05 | 0 | 0 |  | 1 | TRUE | wye
5 | LV_111-9_0_7_load_4 | 6 | 0.037903 | 0.0094995 | 0 | 0 |  | 1 | TRUE | wye
6 | LV_111-9_0_7_load_18 | 12 | 0.0034613 | 0.00086748 | 0 | 0 |  | 1 | TRUE | wye
7 | LV_111-9_0_7_load_121 | 15 | 0.0020127 | 0.00050444 | 0 | 0 |  | 1 | TRUE | wye
8 | LV_111-9_0_7_load_17 | 17 | 0.00050341 | 0.00012617 | 0 | 0 |  | 1 | TRUE | wye
9 | LV_111-9_0_7_load_14 | 19 | 0.0056382 | 0.0014131 | 0 | 0 |  | 1 | TRUE | wye
10 | LV_111-9_0_7_load_13 | 20 | 0.042889 | 0.010749 | 0 | 0 |  | 1 | TRUE | wye
11 | LV_111-9_0_7_load_141 | 22 | 0.0011471 | 0.00028748 | 0 | 0 |  | 1 | TRUE | wye
12 | LV_111-9_0_7_load_137 | 25 | 0.0040754 | 0.0010214 | 0 | 0 |  | 1 | TRUE | wye
13 | LV_111-9_0_7_load_15 | 26 | 0.013018 | 0.0032625 | 0 | 0 |  | 1 | TRUE | wye
14 | LV_111-9_0_7_load_16 | 27 | 0.0082362 | 0.0020642 | 0 | 0 |  | 1 | TRUE | wye
15 | LV_111-9_0_7_load_19 | 28 | 0.00025108 | 6.2926e-05 | 0 | 0 |  | 1 | TRUE | wye
16 | LV_111-9_0_7_load_20 | 29 | 0.00015475 | 3.8785e-05 | 0 | 0 |  | 1 | TRUE | wye
17 | LV_111-9_0_7_load_30 | 33 | 0.00043175 | 0.00010821 | 0 | 0 |  | 1 | TRUE | wye
18 | LV_111-9_0_7_load_104 | 35 | 0.0004626 | 0.00011594 | 0 | 0 |  | 1 | TRUE | wye
19 | LV_111-9_0_7_load_93 | 37 | 0.00014492 | 3.6321e-05 | 0 | 0 |  | 1 | TRUE | wye
20 | LV_111-9_0_7_load_90 | 38 | 0.00029988 | 7.5157e-05 | 0 | 0 |  | 1 | TRUE | wye
21 | LV_111-9_0_7_load_142 | 42 | 0.00025358 | 6.3554e-05 | 0 | 0 |  | 1 | TRUE | wye
22 | LV_111-9_0_7_load_107 | 44 | 0.00061071 | 0.00015306 | 0 | 0 |  | 1 | TRUE | wye
23 | LV_111-9_0_7_load_128 | 46 | 8.5139e-05 | 2.1338e-05 | 0 | 0 |  | 1 | TRUE | wye
24 | LV_111-9_0_7_load_64 | 48 | 0.0011115 | 0.00027858 | 0 | 0 |  | 1 | TRUE | wye
25 | LV_111-9_0_7_load_63 | 49 | 0.00062441 | 0.00015649 | 0 | 0 |  | 1 | TRUE | wye
26 | LV_111-9_0_7_load_133 | 51 | 0.00022291 | 5.5866e-05 | 0 | 0 |  | 1 | TRUE | wye
27 | LV_111-9_0_7_load_132 | 52 | 0.00048034 | 0.00012039 | 0 | 0 |  | 1 | TRUE | wye
28 | LV_111-9_0_7_load_105 | 53 | 0.00024193 | 6.0634e-05 | 0 | 0 |  | 1 | TRUE | wye
29 | LV_111-9_0_7_load_140 | 54 | 9.586e-05 | 2.4025e-05 | 0 | 0 |  | 1 | TRUE | wye
30 | LV_111-9_0_7_load_96 | 55 | 0.002414 | 0.00060501 | 0 | 0 |  | 1 | TRUE | wye
31 | LV_111-9_0_7_load_84 | 58 | 0.0011847 | 0.00029691 | 0 | 0 |  | 1 | TRUE | wye
32 | LV_111-9_0_7_load_32 | 61 | 0.05277 | 0.013225 | 0 | 0 |  | 1 | TRUE | wye
33 | LV_111-9_0_7_load_83 | 66 | 0.0016369 | 0.00041025 | 0 | 0 |  | 1 | TRUE | wye
34 | LV_111-9_0_7_load_81 | 67 | 0.0048174 | 0.0012074 | 0 | 0 |  | 1 | TRUE | wye
35 | LV_111-9_0_7_load_118 | 69 | 0.0018721 | 0.0004692 | 0 | 0 |  | 1 | TRUE | wye
36 | LV_111-9_0_7_load_115 | 71 | 0.0036 | 0.00090224 | 0 | 0 |  | 1 | TRUE | wye
37 | LV_111-9_0_7_load_123 | 74 | 0.055697 | 0.013959 | 0 | 0 |  | 1 | TRUE | wye
38 | LV_111-9_0_7_load_82 | 75 | 0.0068945 | 0.0017279 | 0 | 0 |  | 1 | TRUE | wye
39 | LV_111-9_0_7_load_120 | 76 | 0.003908 | 0.00097943 | 0 | 0 |  | 1 | TRUE | wye
40 | LV_111-9_0_7_load_139 | 77 | 0.0024364 | 0.00061061 | 0 | 0 |  | 1 | TRUE | wye
41 | LV_111-9_0_7_load_114 | 79 | 0.0011123 | 0.00027877 | 0 | 0 |  | 1 | TRUE | wye
42 | LV_111-9_0_7_load_125 | 80 | 0.0052773 | 0.0013226 | 0 | 0 |  | 1 | TRUE | wye
43 | LV_111-9_0_7_load_126 | 82 | 0.0040009 | 0.0010027 | 0 | 0 |  | 1 | TRUE | wye
44 | LV_111-9_0_7_load_38 | 85 | 0.0015283 | 0.00038303 | 0 | 0 |  | 1 | TRUE | wye
45 | LV_111-9_0_7_load_42 | 87 | 0.00506 | 0.0012682 | 0 | 0 |  | 1 | TRUE | wye
46 | LV_111-9_0_7_load_43 | 88 | 0.029533 | 0.0074017 | 0 | 0 |  | 1 | TRUE | wye
47 | LV_111-9_0_7_load_44 | 89 | 0.0049657 | 0.0012445 | 0 | 0 |  | 1 | TRUE | wye
48 | LV_111-9_0_7_load_46 | 91 | 0.017669 | 0.0044283 | 0 | 0 |  | 1 | TRUE | wye
49 | LV_111-9_0_7_load_57 | 94 | 0.0021988 | 0.00055107 | 0 | 0 |  | 1 | TRUE | wye
50 | LV_111-9_0_7_load_146 | 98 | 0.020015 | 0.0050162 | 0 | 0 |  | 1 | TRUE | wye
51 | LV_111-9_0_7_load_62 | 101 | 0.0021018 | 0.00052676 | 0 | 0 |  | 1 | TRUE | wye
52 | LV_111-9_0_7_load_59 | 102 | 0.0022381 | 0.00056091 | 0 | 0 |  | 1 | TRUE | wye
53 | LV_111-9_0_7_load_52 | 104 | 0.048395 | 0.012129 | 0 | 0 |  | 1 | TRUE | wye
54 | LV_111-9_0_7_load_143 | 105 | 0.010617 | 0.002661 | 0 | 0 |  | 1 | TRUE | wye
55 | LV_111-9_0_7_load_145 | 106 | 0.020033 | 0.0050208 | 0 | 0 |  | 1 | TRUE | wye
56 | LV_111-9_0_7_load_134 | 107 | 0.0015685 | 0.00039311 | 0 | 0 |  | 1 | TRUE | wye
57 | LV_111-9_0_7_load_50 | 108 | 0.065976 | 0.016535 | 0 | 0 |  | 1 | TRUE | wye
58 | LV_111-9_0_7_load_51 | 109 | 0.023152 | 0.0058026 | 0 | 0 |  | 1 | TRUE | wye
59 | LV_111-9_0_7_load_98 | 110 | 0.004973 | 0.0012463 | 0 | 0 |  | 1 | TRUE | wye
60 | LV_111-9_0_7_load_70 | 113 | 0.0012301 | 0.00030829 | 0 | 0 |  | 1 | TRUE | wye
61 | LV_111-9_0_7_load_95 | 114 | 0.0013416 | 0.00033622 | 0 | 0 |  | 1 | TRUE | wye
62 | LV_111-9_0_7_load_89 | 115 | 0.0010534 | 0.000264 | 0 | 0 |  | 1 | TRUE | wye
63 | LV_111-9_0_7_load_87 | 116 | 0.0010538 | 0.00026411 | 0 | 0 |  | 1 | TRUE | wye
64 | LV_111-9_0_7_load_69 | 117 | 0.001118 | 0.0002802 | 0 | 0 |  | 1 | TRUE | wye
65 | LV_111-9_0_7_load_60 | 118 | 0.002101 | 0.00052655 | 0 | 0 |  | 1 | TRUE | wye
66 | LV_111-9_0_7_load_61 | 119 | 0.0020554 | 0.00051512 | 0 | 0 |  | 1 | TRUE | wye
67 | LV_111-9_0_7_load_131 | 120 | 0.0008331 | 0.00020879 | 0 | 0 |  | 1 | TRUE | wye
68 | LV_111-9_0_7_load_66 | 121 | 0.0010765 | 0.00026979 | 0 | 0 |  | 1 | TRUE | wye
69 | LV_111-9_0_7_load_67 | 122 | 0.00031845 | 7.981e-05 | 0 | 0 |  | 1 | TRUE | wye
70 | LV_111-9_0_7_load_94 | 124 | 0.00098095 | 0.00024585 | 0 | 0 |  | 1 | TRUE | wye
71 | LV_111-9_0_7_load_88 | 125 | 0.0010777 | 0.0002701 | 0 | 0 |  | 1 | TRUE | wye
72 | LV_111-9_0_7_load_72 | 126 | 0.0068764 | 0.0017234 | 0 | 0 |  | 1 | TRUE | wye
73 | LV_111-9_0_7_load_73 | 127 | 0.0068956 | 0.0017282 | 0 | 0 |  | 1 | TRUE | wye
74 | LV_111-9_0_7_load_76 | 130 | 0.00035532 | 8.9052e-05 | 0 | 0 |  | 1 | TRUE | wye
75 | LV_111-9_0_7_load_117 | 131 | 0.00077402 | 0.00019399 | 0 | 0 |  | 1 | TRUE | wye
76 | LV_111-9_0_7_load_108 | 132 | 0.0003189 | 7.9924e-05 | 0 | 0 |  | 1 | TRUE | wye
77 | LV_111-9_0_7_load_102 | 134 | 0.00032832 | 8.2284e-05 | 0 | 0 |  | 1 | TRUE | wye
78 | LV_111-9_0_7_load_99 | 135 | 0.00057101 | 0.00014311 | 0 | 0 |  | 1 | TRUE | wye
79 | LV_111-9_0_7_load_111 | 136 | 0.0010676 | 0.00026757 | 0 | 0 |  | 1 | TRUE | wye
80 | LV_111-9_0_7_load_103 | 137 | 0.00027644 | 6.9282e-05 | 0 | 0 |  | 1 | TRUE | wye
81 | LV_111-9_0_7_load_100 | 138 | 0.00027935 | 7.0013e-05 | 0 | 0 |  | 1 | TRUE | wye
82 | LV_111-9_0_7_load_101 | 139 | 0.0070148 | 0.0017581 | 0 | 0 |  | 1 | TRUE | wye
83 | LV_111-9_0_7_load_109 | 140 | 0.00062958 | 0.00015779 | 0 | 0 |  | 1 | TRUE | wye
84 | LV_111-9_0_7_load_110 | 141 | 0.00087954 | 0.00022043 | 0 | 0 |  | 1 | TRUE | wye
85 | LV_111-9_0_7_load_112 | 142 | 0.0012621 | 0.00031632 | 0 | 0 |  | 1 | TRUE | wye

## ext_grid
| name | bus | vm_pu | va_degree | slack_weight | in_service
0 |  | 65 | 1 | 0 | 1 | TRUE

## line
| name | std_type | from_bus | to_bus | length_km | r_ohm_per_km | x_ohm_per_km | c_nf_per_km | g_us_per_km | max_i_ka | df | parallel | type | in_service
0 | LV_111-9_0_7_line_0 |  | 0 | 1 | 0.30218 | 0.125 | 0.08 | 261 | 0 | 0.364 | 1 | 1 | cs | TRUE
1 | LV_111-9_0_7_line_1 |  | 1 | 2 | 0.03274 | 0.125 | 0.08 | 261 | 0 | 0.364 | 1 | 1 | cs | TRUE
2 | LV_111-9_0_7_line_2 |  | 2 | 5 | 0.022638 | 0.125 | 0.08 | 261 | 0 | 0.364 | 1 | 1 | cs | TRUE
3 | LV_111-9_0_7_line_3 |  | 2 | 3 | 0.14578 | 0.125 | 0.08 | 261 | 0 | 0.364 | 1 | 1 | cs | TRUE
4 | LV_111-9_0_7_line_4 |  | 3 | 4 | 0.044005 | 0.125 | 0.08 | 261 | 0 | 0.364 | 1 | 1 | cs | TRUE
5 | LV_111-9_0_7_line_5 |  | 4 | 31 | 0.030726 | 0.125 | 0.08 | 261 | 0 | 0.364 | 1 | 1 | cs | TRUE
6 | LV_111-9_0_7_line_6 |  | 6 | 7 | 0.0046549 | 0.125 | 0.08 | 261 | 0 | 0.364 | 1 | 1 | cs | TRUE
7 | LV_111-9_0_7_line_7 |  | 6 | 8 | 0.020088 | 0.125 | 0.08 | 261 | 0 | 0.364 | 1 | 2 | cs | TRUE
8 | LV_111-9_0_7_line_8 |  | 7 | 9 | 0.08092 | 0.125 | 0.08 | 261 | 0 | 0.364 | 1 | 1 | cs | TRUE
9 | LV_111-9_0_7_line_9 |  | 8 | 10 | 0.10282 | 0.125 | 0.08 | 261 | 0 | 0.364 | 1 | 2 | cs | TRUE
10 | LV_111-9_0_7_line_10 |  | 8 | 11 | 0.10785 | 0.125 | 0.08 | 261 | 0 | 0.364 | 1 | 4 | cs | TRUE
11 | LV_111-9_0_7_line_11 |  | 9 | 12 | 0.048242 | 0.125 | 0.08 | 261 | 0 | 0.364 | 1 | 1 | cs | TRUE
12 | LV_111-9_0_7_line_12 |  | 10 | 16 | 0.12055 | 0.125 | 0.08 | 261 | 0 | 0.364 | 1 | 1 | cs | TRUE
13 | LV_111-9_0_7_line_13 |  | 11 | 20 | 0.021012 | 0.125 | 0.08 | 261 | 0 | 0.364 | 1 | 4 | cs | TRUE
14 | LV_111-9_0_7_line_14 |  | 13 | 14 | 0.33427 | 0.125 | 0.08 | 261 | 0 | 0.364 | 1 | 4 | cs | TRUE
15 | LV_111-9_0_7_line_15 |  | 13 | 15 | 0.035952 | 0.125 | 0.08 | 261 | 0 | 0.364 | 1 | 4 | cs | TRUE
16 | LV_111-9_0_7_line_16 |  | 14 | 19 | 0.068963 | 0.125 | 0.08 | 261 | 0 | 0.364 | 1 | 1 | cs | TRUE
17 | LV_111-9_0_7_line_17 |  | 14 | 20 | 0.039563 | 0.125 | 0.08 | 261 | 0 | 0.364 | 1 | 4 | cs | TRUE
18 | LV_111-9_0_7_line_18 |  | 15 | 23 | 0.046772 | 0.125 | 0.08 | 261 | 0 | 0.364 | 1 | 4 | cs | TRUE
19 | LV_111-9_0_7_line_19 |  | 16 | 17 | 0.047479 | 0.125 | 0.08 | 261 | 0 | 0.364 | 1 | 1 | cs | TRUE
20 | LV_111-9_0_7_line_20 |  | 16 | 18 | 0.019461 | 0.125 | 0.08 | 261 | 0 | 0.364 | 1 | 1 | cs | TRUE
21 | LV_111-9_0_7_line_21 |  | 18 | 25 | 0.0077198 | 0.125 | 0.08 | 261 | 0 | 0.364 | 1 | 1 | cs | TRUE
22 | LV_111-9_0_7_line_22 |  | 19 | 26 | 0.038769 | 0.125 | 0.08 | 261 | 0 | 0.364 | 1 | 1 | cs | TRUE
23 | LV_111-9_0_7_line_23 |  | 21 | 22 | 0.018339 | 0.125 | 0.08 | 261 | 0 | 0.364 | 1 | 1 | cs | TRUE
24 | LV_111-9_0_7_line_24 |  | 21 | 23 | 0.01774 | 0.125 | 0.08 | 261 | 0 | 0.364 | 1 | 4 | cs | TRUE
25 | LV_111-9_0_7_line_25 |  | 21 | 24 | 0.0357 | 0.125 | 0.08 | 261 | 0 | 0.364 | 1 | 4 | cs | TRUE
26 | LV_111-9_0_7_line_26 |  | 24 | 134 | 0.012465 | 0.125 | 0.08 | 261 | 0 | 0.364 | 1 | 4 | cs | TRUE
27 | LV_111-9_0_7_line_27 |  | 24 | 135 | 0.01249 | 0.125 | 0.08 | 261 | 0 | 0.364 | 1 | 1 | cs | TRUE
28 | LV_111-9_0_7_line_28 |  | 26 | 27 | 0.0063195 | 0.125 | 0.08 | 261 | 0 | 0.364 | 1 | 1 | cs | TRUE
29 | LV_111-9_0_7_line_29 |  | 28 | 29 | 0.0036089 | 0.125 | 0.08 | 261 | 0 | 0.364 | 1 | 1 | cs | TRUE
30 | LV_111-9_0_7_line_30 |  | 28 | 30 | 0.14386 | 0.125 | 0.08 | 261 | 0 | 0.364 | 1 | 1 | cs | TRUE
31 | LV_111-9_0_7_line_31 |  | 29 | 31 | 0.15861 | 0.125 | 0.08 | 261 | 0 | 0.364 | 1 | 1 | cs | TRUE
32 | LV_111-9_0_7_line_32 |  | 30 | 32 | 0.080629 | 0.125 | 0.08 | 261 | 0 | 0.364 | 1 | 1 | cs | TRUE
33 | LV_111-9_0_7_line_33 |  | 31 | 33 | 0.015419 | 0.125 | 0.08 | 261 | 0 | 0.364 | 1 | 1 | cs | TRUE
34 | LV_111-9_0_7_line_34 |  | 32 | 34 | 0.12582 | 0.125 | 0.08 | 261 | 0 | 0.364 | 1 | 1 | cs | TRUE
35 | LV_111-9_0_7_line_35 |  | 32 | 35 | 0.021001 | 0.125 | 0.08 | 261 | 0 | 0.364 | 1 | 1 | cs | TRUE
36 | LV_111-9_0_7_line_36 |  | 33 | 45 | 0.063294 | 0.125 | 0.08 | 261 | 0 | 0.364 | 1 | 1 | cs | TRUE
37 | LV_111-9_0_7_line_37 |  | 34 | 42 | 0.031233 | 0.125 | 0.08 | 261 | 0 | 0.364 | 1 | 1 | cs | TRUE
38 | LV_111-9_0_7_line_38 |  | 34 | 36 | 0.087791 | 0.125 | 0.08 | 261 | 0 | 0.364 | 1 | 1 | cs | TRUE
39 | LV_111-9_0_7_line_39 |  | 35 | 53 | 0.031591 | 0.125 | 0.08 | 261 | 0 | 0.364 | 1 | 1 | cs | TRUE
40 | LV_111-9_0_7_line_40 |  | 36 | 37 | 0.023839 | 0.125 | 0.08 | 261 | 0 | 0.364 | 1 | 1 | cs | TRUE
41 | LV_111-9_0_7_line_41 |  | 36 | 38 | 0.035198 | 0.125 | 0.08 | 261 | 0 | 0.364 | 1 | 1 | cs | TRUE
42 | LV_111-9_0_7_line_42 |  | 38 | 39 | 0.033131 | 0.125 | 0.08 | 261 | 0 | 0.364 | 1 | 1 | cs | TRUE
43 | LV_111-9_0_7_line_43 |  | 39 | 40 | 0.012972 | 0.125 | 0.08 | 261 | 0 | 0.364 | 1 | 1 | cs | TRUE
44 | LV_111-9_0_7_line_44 |  | 39 | 41 | 0.025271 | 0.125 | 0.08 | 261 | 0 | 0.364 | 1 | 1 | cs | TRUE
45 | LV_111-9_0_7_line_45 |  | 40 | 54 | 0.047426 | 0.125 | 0.08 | 261 | 0 | 0.364 | 1 | 1 | cs | TRUE
46 | LV_111-9_0_7_line_46 |  | 41 | 55 | 0.015042 | 0.125 | 0.08 | 261 | 0 | 0.364 | 1 | 1 | cs | TRUE
47 | LV_111-9_0_7_line_47 |  | 41 | 43 | 0.004615 | 0.125 | 0.08 | 261 | 0 | 0.364 | 1 | 1 | cs | TRUE
48 | LV_111-9_0_7_line_48 |  | 43 | 44 | 0.085944 | 0.125 | 0.08 | 261 | 0 | 0.364 | 1 | 1 | cs | TRUE
49 | LV_111-9_0_7_line_49 |  | 44 | 59 | 0.014821 | 0.125 | 0.08 | 261 | 0 | 0.364 | 1 | 1 | cs | TRUE
50 | LV_111-9_0_7_line_50 |  | 45 | 46 | 0.049073 | 0.125 | 0.08 | 261 | 0 | 0.364 | 1 | 1 | cs | TRUE
51 | LV_111-9_0_7_line_51 |  | 45 | 47 | 0.28735 | 0.125 | 0.08 | 261 | 0 | 0.364 | 1 | 1 | cs | TRUE
52 | LV_111-9_0_7_line_52 |  | 47 | 48 | 0.19886 | 0.125 | 0.08 | 261 | 0 | 0.364 | 1 | 1 | cs | TRUE
53 | LV_111-9_0_7_line_53 |  | 47 | 49 | 0.054053 | 0.125 | 0.08 | 261 | 0 | 0.364 | 1 | 1 | cs | TRUE
54 | LV_111-9_0_7_line_54 |  | 48 | 60 | 0.099443 | 0.125 | 0.08 | 261 | 0 | 0.364 | 1 | 1 | cs | TRUE
55 | LV_111-9_0_7_line_55 |  | 50 | 51 | 0.033894 | 0.125 | 0.08 | 261 | 0 | 0.364 | 1 | 1 | cs | TRUE
56 | LV_111-9_0_7_line_56 |  | 50 | 52 | 0.027225 | 0.125 | 0.08 | 261 | 0 | 0.364 | 1 | 1 | cs | TRUE
57 | LV_111-9_0_7_line_57 |  | 51 | 120 | 0.019252 | 0.125 | 0.08 | 261 | 0 | 0.364 | 1 | 1 | cs | TRUE
58 | LV_111-9_0_7_line_58 |  | 56 | 57 | 0.13238 | 0.125 | 0.08 | 261 | 0 | 0.364 | 1 | 1 | cs | TRUE
59 | LV_111-9_0_7_line_59 |  | 56 | 58 | 0.086862 | 0.125 | 0.08 | 261 | 0 | 0.364 | 1 | 1 | cs | TRUE
60 | LV_111-9_0_7_line_60 |  | 57 | 84 | 0.051786 | 0.125 | 0.08 | 261 | 0 | 0.364 | 1 | 4 | cs | TRUE
61 | LV_111-9_0_7_line_61 |  | 57 | 110 | 0.023499 | 0.125 | 0.08 | 261 | 0 | 0.364 | 1 | 4 | cs | TRUE
62 | LV_111-9_0_7_line_62 |  | 57 | 103 | 0.032804 | 0.125 | 0.08 | 261 | 0 | 0.364 | 1 | 1 | cs | TRUE
63 | LV_111-9_0_7_line_63 |  | 59 | 132 | 0.0060166 | 0.125 | 0.08 | 261 | 0 | 0.364 | 1 | 4 | cs | TRUE
64 | LV_111-9_0_7_line_64 |  | 59 | 133 | 0.007414 | 0.125 | 0.08 | 261 | 0 | 0.364 | 1 | 4 | cs | TRUE
65 | LV_111-9_0_7_line_65 |  | 60 | 120 | 0.096873 | 0.125 | 0.08 | 261 | 0 | 0.364 | 1 | 1 | cs | TRUE
66 | LV_111-9_0_7_line_66 |  | 61 | 62 | 0.016433 | 0.125 | 0.08 | 261 | 0 | 0.364 | 1 | 1 | cs | TRUE
67 | LV_111-9_0_7_line_67 |  | 61 | 63 | 0.010067 | 0.125 | 0.08 | 261 | 0 | 0.364 | 1 | 1 | cs | TRUE
68 | LV_111-9_0_7_line_68 |  | 62 | 64 | 0.031634 | 0.125 | 0.08 | 261 | 0 | 0.364 | 1 | 1 | cs | TRUE
69 | LV_111-9_0_7_line_69 |  | 63 | 65 | 0.038269 | 0.125 | 0.08 | 261 | 0 | 0.364 | 1 | 1 | cs | TRUE
70 | LV_111-9_0_7_line_70 |  | 64 | 66 | 0.018519 | 0.125 | 0.08 | 261 | 0 | 0.364 | 1 | 1 | cs | TRUE
71 | LV_111-9_0_7_line_71 |  | 64 | 67 | 0.020808 | 0.125 | 0.08 | 261 | 0 | 0.364 | 1 | 1 | cs | TRUE
72 | LV_111-9_0_7_line_72 |  | 65 | 72 | 0.049461 | 0.125 | 0.08 | 261 | 0 | 0.364 | 1 | 1 | cs | TRUE
73 | LV_111-9_0_7_line_73 |  | 65 | 73 | 0.069174 | 0.125 | 0.08 | 261 | 0 | 0.364 | 1 | 1 | cs | TRUE
74 | LV_111-9_0_7_line_74 |  | 65 | 74 | 0.023895 | 0.125 | 0.08 | 261 | 0 | 0.364 | 1 | 4 | cs | TRUE
75 | LV_111-9_0_7_line_75 |  | 67 | 75 | 0.0018787 | 0.125 | 0.08 | 261 | 0 | 0.364 | 1 | 1 | cs | TRUE
76 | LV_111-9_0_7_line_76 |  | 68 | 69 | 0.012065 | 0.125 | 0.08 | 261 | 0 | 0.364 | 1 | 1 | cs | TRUE
77 | LV_111-9_0_7_line_77 |  | 68 | 70 | 0.020634 | 0.125 | 0.08 | 261 | 0 | 0.364 | 1 | 4 | cs | TRUE
78 | LV_111-9_0_7_line_78 |  | 68 | 71 | 0.04487 | 0.125 | 0.08 | 261 | 0 | 0.364 | 1 | 4 | cs | TRUE
79 | LV_111-9_0_7_line_79 |  | 69 | 76 | 0.011425 | 0.125 | 0.08 | 261 | 0 | 0.364 | 1 | 1 | cs | TRUE
80 | LV_111-9_0_7_line_80 |  | 70 | 77 | 0.023731 | 0.125 | 0.08 | 261 | 0 | 0.364 | 1 | 1 | cs | TRUE
81 | LV_111-9_0_7_line_81 |  | 70 | 78 | 0.017124 | 0.125 | 0.08 | 261 | 0 | 0.364 | 1 | 4 | cs | TRUE
82 | LV_111-9_0_7_line_82 |  | 71 | 79 | 0.028196 | 0.125 | 0.08 | 261 | 0 | 0.364 | 1 | 4 | cs | TRUE
83 | LV_111-9_0_7_line_83 |  | 72 | 80 | 0.028397 | 0.125 | 0.08 | 261 | 0 | 0.364 | 1 | 1 | cs | TRUE
84 | LV_111-9_0_7_line_84 |  | 72 | 81 | 0.007167 | 0.125 | 0.08 | 261 | 0 | 0.364 | 1 | 1 | cs | TRUE
85 | LV_111-9_0_7_line_85 |  | 73 | 82 | 0.013704 | 0.125 | 0.08 | 261 | 0 | 0.364 | 1 | 1 | cs | TRUE
86 | LV_111-9_0_7_line_86 |  | 74 | 83 | 0.023279 | 0.125 | 0.08 | 261 | 0 | 0.364 | 1 | 4 | cs | TRUE
87 | LV_111-9_0_7_line_87 |  | 78 | 136 | 0.013805 | 0.125 | 0.08 | 261 | 0 | 0.364 | 1 | 1 | cs | TRUE
88 | LV_111-9_0_7_line_88 |  | 78 | 129 | 0.013903 | 0.125 | 0.08 | 261 | 0 | 0.364 | 1 | 4 | cs | TRUE
89 | LV_111-9_0_7_line_89 |  | 79 | 84 | 0.0086812 | 0.125 | 0.08 | 261 | 0 | 0.364 | 1 | 4 | cs | TRUE
90 | LV_111-9_0_7_line_90 |  | 81 | 87 | 0.016542 | 0.125 | 0.08 | 261 | 0 | 0.364 | 1 | 1 | cs | TRUE
91 | LV_111-9_0_7_line_91 |  | 83 | 84 | 0.017038 | 0.125 | 0.08 | 261 | 0 | 0.364 | 1 | 4 | cs | TRUE
92 | LV_111-9_0_7_line_92 |  | 85 | 86 | 0.040368 | 0.125 | 0.08 | 261 | 0 | 0.364 | 1 | 1 | cs | TRUE
93 | LV_111-9_0_7_line_93 |  | 86 | 88 | 0.068622 | 0.125 | 0.08 | 261 | 0 | 0.364 | 1 | 1 | cs | TRUE
94 | LV_111-9_0_7_line_94 |  | 86 | 87 | 0.0021873 | 0.125 | 0.08 | 261 | 0 | 0.364 | 1 | 1 | cs | TRUE
95 | LV_111-9_0_7_line_95 |  | 89 | 90 | 0.020042 | 0.125 | 0.08 | 261 | 0 | 0.364 | 1 | 1 | cs | TRUE
96 | LV_111-9_0_7_line_96 |  | 89 | 91 | 0.0081511 | 0.125 | 0.08 | 261 | 0 | 0.364 | 1 | 1 | cs | TRUE
97 | LV_111-9_0_7_line_97 |  | 90 | 92 | 0.009356 | 0.125 | 0.08 | 261 | 0 | 0.364 | 1 | 1 | cs | TRUE
98 | LV_111-9_0_7_line_98 |  | 92 | 93 | 0.057483 | 0.125 | 0.08 | 261 | 0 | 0.364 | 1 | 1 | cs | TRUE
99 | LV_111-9_0_7_line_99 |  | 92 | 94 | 0.0085109 | 0.125 | 0.08 | 261 | 0 | 0.364 | 1 | 1 | cs | TRUE
100 | LV_111-9_0_7_line_100 |  | 93 | 101 | 0.01022 | 0.125 | 0.08 | 261 | 0 | 0.364 | 1 | 1 | cs | TRUE
101 | LV_111-9_0_7_line_101 |  | 93 | 102 | 0.010772 | 0.125 | 0.08 | 261 | 0 | 0.364 | 1 | 1 | cs | TRUE
102 | LV_111-9_0_7_line_102 |  | 94 | 95 | 0.027102 | 0.125 | 0.08 | 261 | 0 | 0.364 | 1 | 1 | cs | TRUE
103 | LV_111-9_0_7_line_103 |  | 95 | 96 | 0.046259 | 0.125 | 0.08 | 261 | 0 | 0.364 | 1 | 1 | cs | TRUE
104 | LV_111-9_0_7_line_104 |  | 96 | 99 | 0.0236 | 0.125 | 0.08 | 261 | 0 | 0.364 | 1 | 1 | cs | TRUE
105 | LV_111-9_0_7_line_105 |  | 96 | 105 | 0.026629 | 0.125 | 0.08 | 261 | 0 | 0.364 | 1 | 1 | cs | TRUE
106 | LV_111-9_0_7_line_106 |  | 97 | 98 | 0.006345 | 0.125 | 0.08 | 261 | 0 | 0.364 | 1 | 1 | cs | TRUE
107 | LV_111-9_0_7_line_107 |  | 97 | 99 | 0.066901 | 0.125 | 0.08 | 261 | 0 | 0.364 | 1 | 1 | cs | TRUE
108 | LV_111-9_0_7_line_108 |  | 97 | 100 | 0.18986 | 0.125 | 0.08 | 261 | 0 | 0.364 | 1 | 1 | cs | TRUE
109 | LV_111-9_0_7_line_109 |  | 99 | 106 | 0.004667 | 0.125 | 0.08 | 261 | 0 | 0.364 | 1 | 1 | cs | TRUE
110 | LV_111-9_0_7_line_110 |  | 100 | 107 | 0.17399 | 0.125 | 0.08 | 261 | 0 | 0.364 | 1 | 1 | cs | TRUE
111 | LV_111-9_0_7_line_111 |  | 101 | 117 | 0.009569 | 0.125 | 0.08 | 261 | 0 | 0.364 | 1 | 1 | cs | TRUE
112 | LV_111-9_0_7_line_112 |  | 102 | 118 | 0.026946 | 0.125 | 0.08 | 261 | 0 | 0.364 | 1 | 1 | cs | TRUE
113 | LV_111-9_0_7_line_113 |  | 103 | 104 | 0.015213 | 0.125 | 0.08 | 261 | 0 | 0.364 | 1 | 1 | cs | TRUE
114 | LV_111-9_0_7_line_114 |  | 104 | 109 | 0.048542 | 0.125 | 0.08 | 261 | 0 | 0.364 | 1 | 1 | cs | TRUE
115 | LV_111-9_0_7_line_115 |  | 107 | 123 | 0.14314 | 0.125 | 0.08 | 261 | 0 | 0.364 | 1 | 1 | cs | TRUE
116 | LV_111-9_0_7_line_116 |  | 108 | 109 | 0.0036775 | 0.125 | 0.08 | 261 | 0 | 0.364 | 1 | 1 | cs | TRUE
117 | LV_111-9_0_7_line_117 |  | 110 | 114 | 0.010156 | 0.125 | 0.08 | 261 | 0 | 0.364 | 1 | 4 | cs | TRUE
118 | LV_111-9_0_7_line_118 |  | 111 | 112 | 0.001557 | 0.125 | 0.08 | 261 | 0 | 0.364 | 1 | 1 | cs | TRUE
119 | LV_111-9_0_7_line_119 |  | 111 | 113 | 0.016083 | 0.125 | 0.08 | 261 | 0 | 0.364 | 1 | 1 | cs | TRUE
120 | LV_111-9_0_7_line_120 |  | 112 | 115 | 0.034011 | 0.125 | 0.08 | 261 | 0 | 0.364 | 1 | 2 | cs | TRUE
121 | LV_111-9_0_7_line_121 |  | 112 | 116 | 0.010631 | 0.125 | 0.08 | 261 | 0 | 0.364 | 1 | 1 | cs | TRUE
122 | LV_111-9_0_7_line_122 |  | 113 | 117 | 0.0092236 | 0.125 | 0.08 | 261 | 0 | 0.364 | 1 | 1 | cs | TRUE
123 | LV_111-9_0_7_line_123 |  | 114 | 124 | 0.028777 | 0.125 | 0.08 | 261 | 0 | 0.364 | 1 | 4 | cs | TRUE
124 | LV_111-9_0_7_line_124 |  | 115 | 124 | 0.0087842 | 0.125 | 0.08 | 261 | 0 | 0.364 | 1 | 2 | cs | TRUE
125 | LV_111-9_0_7_line_125 |  | 116 | 125 | 0.0057851 | 0.125 | 0.08 | 261 | 0 | 0.364 | 1 | 1 | cs | TRUE
126 | LV_111-9_0_7_line_126 |  | 118 | 119 | 0.0040092 | 0.125 | 0.08 | 261 | 0 | 0.364 | 1 | 1 | cs | TRUE
127 | LV_111-9_0_7_line_127 |  | 121 | 122 | 0.042027 | 0.125 | 0.08 | 261 | 0 | 0.364 | 1 | 1 | cs | TRUE
128 | LV_111-9_0_7_line_128 |  | 121 | 123 | 0.1465 | 0.125 | 0.08 | 261 | 0 | 0.364 | 1 | 1 | cs | TRUE
129 | LV_111-9_0_7_line_129 |  | 126 | 127 | 0.026533 | 0.125 | 0.08 | 261 | 0 | 0.364 | 1 | 1 | cs | TRUE
130 | LV_111-9_0_7_line_130 |  | 126 | 128 | 0.045086 | 0.125 | 0.08 | 261 | 0 | 0.364 | 1 | 1 | cs | TRUE
131 | LV_111-9_0_7_line_131 |  | 128 | 129 | 0.012571 | 0.125 | 0.08 | 261 | 0 | 0.364 | 1 | 4 | cs | TRUE
132 | LV_111-9_0_7_line_132 |  | 128 | 130 | 0.014838 | 0.125 | 0.08 | 261 | 0 | 0.364 | 1 | 4 | cs | TRUE
133 | LV_111-9_0_7_line_133 |  | 129 | 131 | 0.032266 | 0.125 | 0.08 | 261 | 0 | 0.364 | 1 | 1 | cs | TRUE
134 | LV_111-9_0_7_line_134 |  | 130 | 132 | 0.00076889 | 0.125 | 0.08 | 261 | 0 | 0.364 | 1 | 4 | cs | TRUE
135 | LV_111-9_0_7_line_135 |  | 133 | 137 | 0.0081491 | 0.125 | 0.08 | 261 | 0 | 0.364 | 1 | 4 | cs | TRUE
136 | LV_111-9_0_7_line_136 |  | 134 | 137 | 0.0050192 | 0.125 | 0.08 | 261 | 0 | 0.364 | 1 | 4 | cs | TRUE
137 | LV_111-9_0_7_line_137 |  | 135 | 138 | 0.010729 | 0.125 | 0.08 | 261 | 0 | 0.364 | 1 | 1 | cs | TRUE
138 | LV_111-9_0_7_line_138 |  | 136 | 140 | 0.0079103 | 0.125 | 0.08 | 261 | 0 | 0.364 | 1 | 1 | cs | TRUE
139 | LV_111-9_0_7_line_139 |  | 138 | 139 | 0.036525 | 0.125 | 0.08 | 261 | 0 | 0.364 | 1 | 1 | cs | TRUE
140 | LV_111-9_0_7_line_140 |  | 140 | 141 | 0.010747 | 0.125 | 0.08 | 261 | 0 | 0.364 | 1 | 1 | cs | TRUE
141 | LV_111-9_0_7_line_141 |  | 141 | 142 | 0.0034927 | 0.125 | 0.08 | 261 | 0 | 0.364 | 1 | 1 | cs | TRUE

## trafo
| name | std_type | hv_bus | lv_bus | sn_mva | vn_hv_kv | vn_lv_kv | vk_percent | vkr_percent | pfe_kw | i0_percent | shift_degree | tap_side | tap_neutral | tap_min | tap_max | tap_step_percent | tap_step_degree | tap_pos | tap_phase_shifter | parallel | df | in_service
0 | LV_111-9_0_7_trafo_37 | 0.63 MVA 20/0.4 kV | 143 | 65 | 0.63 | 20 | 0.4 | 6 | 1.206 | 1.65 | 0.2619 | 150 | hv | 0 | -2 | 2 | 2.5 | 0 | 0 | FALSE | 1 | 1 | TRUE

## line_geodata
| x0 | y0 | x1 | y1 | x2 | y2 | x3 | y3 | x4 | y4 | x5 | y5 | x6 | y6 | x7 | y7 | x8 | y8 | x9 | y9 | x10 | y10 | x11 | y11 | x12 | y12 | x13 | y13 | x14 | y14 | x15 | y15 | x16 | y16 | x17 | y17 | x18 | y18
0 | 2707120.3622 | 1242913.1122 | 2707092.7065 | 1242612.2052
1 | 2707121.9137 | 1242945.5457 | 2707119.4637 | 1242931.3458 | 2707119.0832 | 1242922.2763 | 2707120.3622 | 1242913.1122
2 | 2707121.9137 | 1242945.5457 | 2707126.3407 | 1242952.0085 | 2707132.7748 | 1242961.1985 | 2707133.7204 | 1242964.6579
3 | 2706988.0321 | 1243003.2402 | 2707121.9137 | 1242945.5457
4 | 2706946.9216 | 1243008.823 | 2706951.432 | 1243009.5212 | 2706964.3119 | 1243013.4453 | 2706970.3227 | 1243012.1637 | 2706988.0321 | 1243003.2402
5 | 2706918.4628 | 1243018.2784 | 2706928.1678 | 1243012.5376 | 2706934.5193 | 1243009.9723 | 2706943.4631 | 1243008.2877 | 2706946.9216 | 1243008.823
6 | 2706214.1646 | 1243478.2814 | 2706218.7688 | 1243478.9664
7 | 2706238.6378 | 1243481.9224 | 2706218.7688 | 1243478.9664
8 | 2706214.1646 | 1243478.2814 | 2706207.6401 | 1243484.2249 | 2706205.0361 | 1243509.3202 | 2706200.1491 | 1243515.4265 | 2706192.3633 | 1243516.2433 | 2706178.4744 | 1243510.8683 | 2706168.334 | 1243497.9545
9 | 2706238.6378 | 1243481.9224 | 2706257.6475 | 1243482.4854 | 2706293.9825 | 1243483.5481 | 2706315.8065 | 1243488.632 | 2706332.4497 | 1243507.345
10 | 2706238.6378 | 1243481.9224 | 2706257.6475 | 1243482.4854 | 2706247.2006 | 1243433.5265 | 2706253.2448 | 1243426.5515 | 2706259.5074 | 1243397.6854
11 | 2706168.334 | 1243497.9545 | 2706163.4086 | 1243506.2062 | 2706155.4306 | 1243510.1555 | 2706125.863 | 1243507.0518
12 | 2706332.4497 | 1243507.345 | 2706315.8065 | 1243488.632 | 2706293.9825 | 1243483.5481 | 2706307.7258 | 1243476.8002 | 2706322.5598 | 1243469.5157 | 2706341.7525 | 1243445.5519 | 2706346.2254 | 1243435.9912
13 | 2706259.5074 | 1243397.6854 | 2706238.9148 | 1243393.5081
14 | 2706331.6729 | 1243299.423 | 2706320.0346 | 1243302.1611 | 2706187.3985 | 1243332.0985 | 2706123.1364 | 1243347.1163 | 2706128.1455 | 1243365.8651 | 2706131.2444 | 1243372.2366 | 2706136.3498 | 1243380.5344 | 2706144.71 | 1243390.2917 | 2706156.0637 | 1243398.7903 | 2706169.5428 | 1243404.6917 | 2706182.0689 | 1243407.24 | 2706196.8705 | 1243408.0945 | 2706199.444 | 1243393.5624
15 | 2706331.6729 | 1243299.423 | 2706366.6566 | 1243291.1356
16 | 2706199.444 | 1243393.5624 | 2706171.3883 | 1243392.3928 | 2706165.3247 | 1243389.9046 | 2706161.7034 | 1243386.9597 | 2706160.0492 | 1243383.5052 | 2706159.7996 | 1243380.5539 | 2706160.8265 | 1243377.2475 | 2706163.5002 | 1243374.0039 | 2706174.8961 | 1243368.3255 | 2706177.2904 | 1243367.7143
17 | 2706199.444 | 1243393.5624 | 2706234.9145 | 1243392.6967 | 2706238.9148 | 1243393.5081
18 | 2706412.3044 | 1243280.9649 | 2706410.4849 | 1243281.2548 | 2706377.3164 | 1243288.6103 | 2706366.6566 | 1243291.1356
19 | 2706346.2254 | 1243435.9912 | 2706343.425 | 1243418.8942 | 2706336.4303 | 1243402.5672 | 2706333.0643 | 1243390.6417
20 | 2706346.2254 | 1243435.9912 | 2706363.6362 | 1243444.788
21 | 2706363.6362 | 1243444.788 | 2706370.5273 | 1243448.2677
22 | 2706214.9486 | 1243358.5399 | 2706207.5826 | 1243359.9817 | 2706177.2904 | 1243367.7143
23 | 2706435.7885 | 1243260.9926 | 2706430.4496 | 1243263.61 | 2706427.433 | 1243266.1468 | 2706424.0069 | 1243270.4443 | 2706423.5835 | 1243273.3946
24 | 2706412.3044 | 1243280.9649 | 2706411.4088 | 1243275.6892 | 2706423.5835 | 1243273.3946
25 | 2706459.1505 | 1243269.296 | 2706432.8201 | 1243272.2149 | 2706423.5835 | 1243273.3946
26 | 2706459.1505 | 1243269.296 | 2706471.5684 | 1243268.2137
27 | 2706459.1505 | 1243269.296 | 2706454.2232 | 1243257.8195
28 | 2706214.9486 | 1243358.5399 | 2706221.1504 | 1243357.326
29 | 2706912.2359 | 1243153.9497 | 2706911.3757 | 1243157.4546
30 | 2706936.4366 | 1243296.8662 | 2706936.2894 | 1243293.2941 | 2706934.7306 | 1243287.5059 | 2706930.3045 | 1243273.4484 | 2706923.2291 | 1243248.6791 | 2706922.848 | 1243239.2093 | 2706920.2179 | 1243217.7894 | 2706918.4655 | 1243209.7404 | 2706910.46 | 1243187.0672 | 2706907.9426 | 1243179.9384 | 2706907.9576 | 1243176.5916 | 2706907.9857 | 1243171.2546 | 2706911.2819 | 1243157.8367 | 2706911.3757 | 1243157.4546
31 | 2706918.4628 | 1243018.2784 | 2706949.5132 | 1243040.4554 | 2706950.6186 | 1243043.7223 | 2706949.8332 | 1243048.701 | 2706945.1867 | 1243060.6934 | 2706933.2758 | 1243088.5673 | 2706918.2526 | 1243129.3065 | 2706915.2448 | 1243140.9838 | 2706914.1377 | 1243146.2013 | 2706912.2359 | 1243153.9497
32 | 2706864.2092 | 1243281.3862 | 2706934.716 | 1243303.4071 | 2706936.4366 | 1243296.8662
33 | 2706918.4628 | 1243018.2784 | 2706905.5397 | 1243026.6886
34 | 2706750.0993 | 1243269.7121 | 2706749.0157 | 1243261.4527 | 2706772.8755 | 1243261.8267 | 2706793.565 | 1243264.0341 | 2706809.558 | 1243266.7574 | 2706820.6112 | 1243269.2361 | 2706840.4174 | 1243274.3078 | 2706845.6976 | 1243275.7929 | 2706864.2092 | 1243281.3862
35 | 2706864.2092 | 1243281.3862 | 2706862.8011 | 1243286.109 | 2706857.2675 | 1243301.1987
36 | 2706852.4901 | 1243061.2128 | 2706905.5397 | 1243026.6886
37 | 2706780.1607 | 1243275.8244 | 2706753.5621 | 1243272.6322 | 2706750.0993 | 1243269.7121
38 | 2706673.9831 | 1243259.8244 | 2706674.1435 | 1243264.353 | 2706705.9559 | 1243263.0684 | 2706729.9381 | 1243262.099 | 2706746.5049 | 1243261.5076 | 2706749.0157 | 1243261.4527 | 2706750.0993 | 1243269.7121
39 | 2706857.2675 | 1243301.1987 | 2706850.6924 | 1243319.1281 | 2706848.9394 | 1243331.4989
40 | 2706691.3093 | 1243249.7946 | 2706676.4404 | 1243251.8178 | 2706674.4091 | 1243253.7939 | 2706673.9831 | 1243259.8244
41 | 2706673.9831 | 1243259.8244 | 2706638.7981 | 1243260.7914
42 | 2706607.6025 | 1243254.6274 | 2706617.2084 | 1243254.7778 | 2706621.2953 | 1243258.7322 | 2706629.3048 | 1243261.0557 | 2706629.7208 | 1243261.0409 | 2706638.7981 | 1243260.7914
43 | 2706607.6025 | 1243254.6274 | 2706606.2678 | 1243248.1316 | 2706602.948 | 1243242.7233
44 | 2706607.6025 | 1243254.6274 | 2706598.9717 | 1243254.9059 | 2706596.9327 | 1243258.5721 | 2706592.6994 | 1243262.3435 | 2706585.9322 | 1243263.2449
45 | 2706644.661 | 1243240.3375 | 2706636.4829 | 1243233.9411 | 2706623.2837 | 1243232.2359 | 2706615.1834 | 1243233.2801 | 2706609.3484 | 1243236.1553 | 2706602.948 | 1243242.7233
46 | 2706585.9322 | 1243263.2449 | 2706586.2881 | 1243248.2076
47 | 2706585.9322 | 1243263.2449 | 2706585.8418 | 1243267.858
48 | 2706585.8418 | 1243267.858 | 2706546.5436 | 1243269.6537 | 2706535.3337 | 1243270.4197 | 2706519.0235 | 1243271.461 | 2706500.0466 | 1243272.8176
49 | 2706485.2633 | 1243273.8681 | 2706492.916 | 1243273.3273 | 2706500.0466 | 1243272.8176
50 | 2706852.4901 | 1243061.2128 | 2706854.936 | 1243055.1188 | 2706861.8134 | 1243045.1792 | 2706882.4038 | 1243022.7212
51 | 2706852.4901 | 1243061.2128 | 2706830.2492 | 1243075.4236 | 2706827.1141 | 1243079.07 | 2706821.8168 | 1243085.2351 | 2706802.6013 | 1243115.7466 | 2706789.2475 | 1243133.5314 | 2706780.8527 | 1243142.0982 | 2706764.9701 | 1243155.4785 | 2706752.1198 | 1243168.4019 | 2706747.8595 | 1243175.7644 | 2706746.8518 | 1243178.8265 | 2706737.7475 | 1243174.3259 | 2706696.2121 | 1243146.2234 | 2706689.3693 | 1243135.77 | 2706675.5159 | 1243102.7616 | 2706666.9867 | 1243086.451
52 | 2706666.9867 | 1243086.451 | 2706659.8932 | 1243076.9049 | 2706650.7015 | 1243068.8444 | 2706638.766 | 1243059.0667 | 2706603.9092 | 1243035.3551 | 2706585.0691 | 1243019.8045 | 2706567.1355 | 1242994.607 | 2706561.1794 | 1242980.2332 | 2706559.1205 | 1242967.3305 | 2706557.08 | 1242939.939 | 2706555.9981 | 1242934.3325
53 | 2706666.9867 | 1243086.451 | 2706621.6034 | 1243079.7301 | 2706616.9176 | 1243082.5926 | 2706616.4419 | 1243085.2336
54 | 2706559.9784 | 1242835.8648 | 2706555.5127 | 1242861.3936 | 2706553.0266 | 1242875.6268 | 2706551.7205 | 1242893.1949 | 2706552.9026 | 1242918.2914 | 2706555.9981 | 1242934.3325
55 | 2706625.2584 | 1242930.2782 | 2706635.3361 | 1242940.3784 | 2706650.6424 | 1242952.7521
56 | 2706650.6424 | 1242952.7521 | 2706656.9381 | 1242960.8493 | 2706662.7244 | 1242971.2059 | 2706667.7524 | 1242972.0861
57 | 2706625.2584 | 1242930.2782 | 2706616.1761 | 1242921.1635 | 2706611.8414 | 1242916.4765
58 | 2706683.3348 | 1243390.4843 | 2706628.0816 | 1243401.8001 | 2706612.7194 | 1243404.7931 | 2706607.3028 | 1243407.1087 | 2706600.3535 | 1243412.2657 | 2706590.7223 | 1243421.9448 | 2706586.6238 | 1243427.4755 | 2706582.9997 | 1243434.794 | 2706577.1935 | 1243440.2829 | 2706582.4809 | 1243447.6726
59 | 2706683.3348 | 1243390.4843 | 2706674.8795 | 1243413.7951 | 2706668.6401 | 1243475.5454
60 | 2706552.0811 | 1243405.7492 | 2706577.1935 | 1243440.2829 | 2706582.4809 | 1243447.6726
61 | 2706582.4809 | 1243447.6726 | 2706586.7508 | 1243444.38 | 2706588.8291 | 1243439.3689 | 2706601.2398 | 1243436.7604
62 | 2706596.585 | 1243477.227 | 2706591.8937 | 1243465.2777 | 2706586.4755 | 1243454.2273 | 2706582.4809 | 1243447.6726
63 | 2706485.2633 | 1243273.8681 | 2706485.6923 | 1243279.8694
64 | 2706485.2633 | 1243273.8681 | 2706484.6097 | 1243266.4839
65 | 2706559.9784 | 1242835.8648 | 2706568.4615 | 1242843.4231 | 2706574.9433 | 1242857.1614 | 2706594.5706 | 1242892.0413 | 2706599.7048 | 1242903.3536 | 2706611.8414 | 1242916.4765
66 | 2706462.1364 | 1243369.9399 | 2706470.1103 | 1243384.3086
67 | 2706474.9952 | 1243393.1111 | 2706470.1103 | 1243384.3086
68 | 2706462.1364 | 1243369.9399 | 2706447.165 | 1243350.7451 | 2706441.3485 | 1243346.2817
69 | 2706474.9952 | 1243393.1111 | 2706490.2492 | 1243418.4492 | 2706494.7261 | 1243425.9354
70 | 2706423.6739 | 1243350.9128 | 2706434.9141 | 1243346.3441 | 2706441.3485 | 1243346.2817
71 | 2706441.3485 | 1243346.2817 | 2706443.8034 | 1243341.7666 | 2706456.2586 | 1243332.2603
72 | 2706494.7261 | 1243425.9354 | 2706497.794 | 1243431.0612 | 2706511.651 | 1243460.0883 | 2706517.6471 | 1243469.6924
73 | 2706440.6279 | 1243458.0123 | 2706462.3644 | 1243447.7608 | 2706479.6103 | 1243439.6305 | 2706497.794 | 1243431.0612 | 2706494.7261 | 1243425.9354
74 | 2706494.7261 | 1243425.9354 | 2706516.0802 | 1243415.2129
75 | 2706455.0983 | 1243330.7828 | 2706456.2586 | 1243332.2603
76 | 2706503.8107 | 1243339.7751 | 2706510.0736 | 1243336.218 | 2706514.9343 | 1243336.1062
77 | 2706491.8052 | 1243322.9686 | 2706503.8107 | 1243339.7751
78 | 2706503.8107 | 1243339.7751 | 2706530.3055 | 1243375.9872
79 | 2706526.3565 | 1243335.8434 | 2706514.9343 | 1243336.1062
80 | 2706475.4097 | 1243321.1952 | 2706482.4762 | 1243330.5627 | 2706491.8052 | 1243322.9686
81 | 2706482.0721 | 1243308.8606 | 2706491.8052 | 1243322.9686
82 | 2706546.955 | 1243398.743 | 2706530.3055 | 1243375.9872
83 | 2706517.6471 | 1243469.6924 | 2706492.1395 | 1243482.1723
84 | 2706521.4461 | 1243475.7765 | 2706517.6471 | 1243469.6924
85 | 2706428.5752 | 1243451.4242 | 2706440.6279 | 1243458.0123
86 | 2706537.0224 | 1243413.7295 | 2706527.6735 | 1243409.3916 | 2706516.0802 | 1243415.2129
87 | 2706482.0721 | 1243308.8606 | 2706493.4648 | 1243301.0651
88 | 2706482.0721 | 1243308.8606 | 2706475.6639 | 1243296.5137
89 | 2706552.0811 | 1243405.7492 | 2706546.955 | 1243398.743
90 | 2706521.4461 | 1243475.7765 | 2706531.1808 | 1243489.1511
91 | 2706537.0224 | 1243413.7295 | 2706543.8425 | 1243410.7162 | 2706552.0811 | 1243405.7492
92 | 2706532.468 | 1243490.9196 | 2706529.9876 | 1243491.8091 | 2706499.0809 | 1243502.9298 | 2706497.1008 | 1243498.4628
93 | 2706532.468 | 1243490.9196 | 2706548.8092 | 1243513.3641 | 2706551.1103 | 1243521.1893 | 2706545.17 | 1243526.1532 | 2706520.6929 | 1243531.5847
94 | 2706532.468 | 1243490.9196 | 2706531.1808 | 1243489.1511
95 | 2706600.3597 | 1243555.3007 | 2706588.3593 | 1243554.6513 | 2706584.7892 | 1243552.2409 | 2706581.0745 | 1243552.1184
96 | 2706572.9278 | 1243551.8497 | 2706581.0745 | 1243552.1184
97 | 2706600.8149 | 1243545.9571 | 2706600.3597 | 1243555.3007
98 | 2706626.2106 | 1243514.6665 | 2706621.6561 | 1243511.5044 | 2706619.8641 | 1243513.6294 | 2706616.4563 | 1243513.1234 | 2706612.1532 | 1243514.4805 | 2706602.1308 | 1243514.8118 | 2706601.9694 | 1243519.1679 | 2706600.8149 | 1243545.9571
99 | 2706600.8149 | 1243545.9571 | 2706609.2282 | 1243547.2426
100 | 2706626.2106 | 1243514.6665 | 2706632.068 | 1243506.2912
101 | 2706626.2106 | 1243514.6665 | 2706634.8605 | 1243521.0869
102 | 2706608.1063 | 1243574.3216 | 2706609.2282 | 1243547.2426
103 | 2706608.1063 | 1243574.3216 | 2706616.4306 | 1243578.8747 | 2706622.9816 | 1243580.3047 | 2706652.1333 | 1243588.157
104 | 2706652.1333 | 1243588.157 | 2706655.0088 | 1243595.5589 | 2706653.7906 | 1243611.1716
105 | 2706651.3794 | 1243564.9251 | 2706655.4504 | 1243565.9658 | 2706652.1333 | 1243588.157
106 | 2706627.8553 | 1243656.5079 | 2706629.4001 | 1243662.6627
107 | 2706653.7906 | 1243611.1716 | 2706646.8578 | 1243659.9632 | 2706629.4001 | 1243662.6627
108 | 2706629.4001 | 1243662.6627 | 2706592.6916 | 1243848.939
109 | 2706649.2119 | 1243610.1996 | 2706653.7906 | 1243611.1716
110 | 2706592.6916 | 1243848.939 | 2706566.7792 | 1243836.7305 | 2706539.7228 | 1243827.6041 | 2706511.928 | 1243822.123 | 2706485.3304 | 1243820.689 | 2706478.9987 | 1243818.0066 | 2706457.2546 | 1243818.2277 | 2706434.3033 | 1243817.9046 | 2706424.0687 | 1243818.4002
111 | 2706632.068 | 1243506.2912 | 2706637.5522 | 1243498.4496
112 | 2706634.8605 | 1243521.0869 | 2706647.6132 | 1243530.5526 | 2706653.7933 | 1243521.3751
113 | 2706596.585 | 1243477.227 | 2706585.212 | 1243481.2036 | 2706582.8886 | 1243479.0544
114 | 2706582.8886 | 1243479.0544 | 2706564.9713 | 1243462.4809 | 2706550.2281 | 1243455.8553 | 2706543.115 | 1243459.4534
115 | 2706340.5138 | 1243702.1762 | 2706424.0687 | 1243818.4002
116 | 2706539.8334 | 1243461.1134 | 2706543.115 | 1243459.4534
117 | 2706611.1784 | 1243434.6715 | 2706601.2398 | 1243436.7604
118 | 2706630.5983 | 1243480.4406 | 2706629.6538 | 1243481.6802
119 | 2706629.6538 | 1243481.6802 | 2706642.8383 | 1243490.891
120 | 2706630.5983 | 1243480.4406 | 2706623.7866 | 1243475.8479 | 2706623.105 | 1243476.7586 | 2706610.1041 | 1243467.4177 | 2706614.9884 | 1243460.2796
121 | 2706630.5983 | 1243480.4406 | 2706636.3838 | 1243471.5215
122 | 2706637.5522 | 1243498.4496 | 2706642.8383 | 1243490.891
123 | 2706619.949 | 1243453.0301 | 2706626.1593 | 1243443.9543 | 2706616.7097 | 1243436.8122 | 2706611.1995 | 1243434.6671 | 2706611.1784 | 1243434.6715
124 | 2706614.9884 | 1243460.2796 | 2706619.949 | 1243453.0301
125 | 2706639.532 | 1243466.6681 | 2706636.3838 | 1243471.5215
126 | 2706656.0326 | 1243518.0496 | 2706653.7933 | 1243521.3751
127 | 2706214.345 | 1243699.5493 | 2706204.8941 | 1243685.2117 | 2706197.4416 | 1243675.0258 | 2706189.1668 | 1243666.0151
128 | 2706340.5138 | 1243702.1762 | 2706335.4056 | 1243706.2879 | 2706326.6327 | 1243709.4665 | 2706314.5161 | 1243713.2079 | 2706292.5753 | 1243722.2776 | 2706280.2873 | 1243724.6148 | 2706279.622 | 1243727.9945 | 2706278.3264 | 1243728.1603 | 2706274.2439 | 1243728.1872 | 2706271.9775 | 1243728.1132 | 2706267.6673 | 1243728.1916 | 2706263.81 | 1243727.4664 | 2706252.9084 | 1243728.3719 | 2706248.1438 | 1243729.3429 | 2706236.9233 | 1243721.8917 | 2706232.4346 | 1243712.9487 | 2706223.8459 | 1243709.2254 | 2706217.1032 | 1243703.7337 | 2706214.345 | 1243699.5493
129 | 2706428.8437 | 1243288.6831 | 2706409.4278 | 1243291.7107 | 2706404.135 | 1243292.1828 | 2706402.5704 | 1243292.073
130 | 2706471.4079 | 1243284.717 | 2706465.6202 | 1243285.8029 | 2706463.8746 | 1243283.6587 | 2706462.5086 | 1243282.689 | 2706459.9626 | 1243281.7537 | 2706448.4987 | 1243283.1936 | 2706443.6659 | 1243284.1521 | 2706436.7199 | 1243286.5961 | 2706433.2171 | 1243288.0011 | 2706428.8437 | 1243288.6831
131 | 2706471.4079 | 1243284.717 | 2706472.7534 | 1243289.7784 | 2706475.6639 | 1243296.5137
132 | 2706471.4079 | 1243284.717 | 2706478.1438 | 1243283.4479 | 2706480.197 | 1243281.5166 | 2706482.3469 | 1243280.0874 | 2706484.925 | 1243279.9194
133 | 2706475.6639 | 1243296.5137 | 2706460.2958 | 1243308.2472 | 2706452.3374 | 1243298.0555
134 | 2706485.6923 | 1243279.8694 | 2706484.925 | 1243279.9194
135 | 2706484.6097 | 1243266.4839 | 2706477.9814 | 1243267.6548 | 2706476.5686 | 1243267.7779
136 | 2706471.5684 | 1243268.2137 | 2706476.5686 | 1243267.7779
137 | 2706454.2232 | 1243257.8195 | 2706453.8388 | 1243256.9243 | 2706449.9499 | 1243247.978
138 | 2706500.9164 | 1243299.4906 | 2706500.2176 | 1243299.49 | 2706495.6271 | 1243299.5855 | 2706493.4648 | 1243301.0651
139 | 2706415.3084 | 1243241.7488 | 2706443.6886 | 1243243.7207 | 2706449.0109 | 1243245.8179 | 2706449.9499 | 1243247.978
140 | 2706500.9164 | 1243299.4906 | 2706511.6629 | 1243299.4996
141 | 2706515.1556 | 1243299.5026 | 2706511.6629 | 1243299.4996

## bus_geodata
| x | y | coords
0 | 2707092.7065 | 1242612.2052
1 | 2707120.3622 | 1242913.1122
2 | 2707121.9137 | 1242945.5457
3 | 2706988.0321 | 1243003.2402
4 | 2706946.9216 | 1243008.823
5 | 2707133.7204 | 1242964.6579
6 | 2706218.7688 | 1243478.9664
7 | 2706214.1646 | 1243478.2814
8 | 2706238.6378 | 1243481.9224
9 | 2706168.334 | 1243497.9545
10 | 2706332.4497 | 1243507.345
11 | 2706259.5074 | 1243397.6854
12 | 2706125.863 | 1243507.0518
13 | 2706331.6729 | 1243299.423
14 | 2706199.444 | 1243393.5624
15 | 2706366.6566 | 1243291.1355
16 | 2706346.2254 | 1243435.9912
17 | 2706333.0643 | 1243390.6417
18 | 2706363.6362 | 1243444.788
19 | 2706177.2904 | 1243367.7143
20 | 2706238.9148 | 1243393.5081
21 | 2706423.5835 | 1243273.3946
22 | 2706435.7885 | 1243260.9926
23 | 2706412.3044 | 1243280.9649
24 | 2706459.1505 | 1243269.296
25 | 2706370.5273 | 1243448.2677
26 | 2706214.9486 | 1243358.5399
27 | 2706221.1504 | 1243357.326
28 | 2706911.3757 | 1243157.4546
29 | 2706912.2359 | 1243153.9497
30 | 2706936.4366 | 1243296.8662
31 | 2706918.4628 | 1243018.2784
32 | 2706864.2092 | 1243281.3862
33 | 2706905.5397 | 1243026.6886
34 | 2706750.0993 | 1243269.7121
35 | 2706857.2675 | 1243301.1987
36 | 2706673.9831 | 1243259.8244
37 | 2706691.3093 | 1243249.7946
38 | 2706638.7981 | 1243260.7914
39 | 2706607.6025 | 1243254.6274
40 | 2706602.948 | 1243242.7233
41 | 2706585.9322 | 1243263.2449
42 | 2706780.1607 | 1243275.8244
43 | 2706585.8417 | 1243267.858
44 | 2706500.0466 | 1243272.8176
45 | 2706852.4901 | 1243061.2128
46 | 2706882.4038 | 1243022.7212
47 | 2706666.9867 | 1243086.451
48 | 2706555.9981 | 1242934.3325
49 | 2706616.4419 | 1243085.2336
50 | 2706650.6424 | 1242952.7521
51 | 2706625.2584 | 1242930.2782
52 | 2706667.7524 | 1242972.0861
53 | 2706848.9394 | 1243331.4989
54 | 2706644.661 | 1243240.3375
55 | 2706586.2881 | 1243248.2076
56 | 2706683.3348 | 1243390.4843
57 | 2706582.4809 | 1243447.6726
58 | 2706668.6401 | 1243475.5454
59 | 2706485.2633 | 1243273.8681
60 | 2706559.9784 | 1242835.8648
61 | 2706470.1103 | 1243384.3086
62 | 2706462.1364 | 1243369.9399
63 | 2706474.9952 | 1243393.1111
64 | 2706441.3485 | 1243346.2817
65 | 2706494.7261 | 1243425.9354
66 | 2706423.6739 | 1243350.9128
67 | 2706456.2586 | 1243332.2603
68 | 2706503.8107 | 1243339.7751
69 | 2706514.9343 | 1243336.1062
70 | 2706491.8052 | 1243322.9686
71 | 2706530.3055 | 1243375.9872
72 | 2706517.6471 | 1243469.6924
73 | 2706440.6279 | 1243458.0123
74 | 2706516.0802 | 1243415.2129
75 | 2706455.0983 | 1243330.7828
76 | 2706526.3565 | 1243335.8434
77 | 2706475.4097 | 1243321.1952
78 | 2706482.0721 | 1243308.8606
79 | 2706546.955 | 1243398.743
80 | 2706492.1395 | 1243482.1723
81 | 2706521.4461 | 1243475.7765
82 | 2706428.5752 | 1243451.4242
83 | 2706537.0224 | 1243413.7295
84 | 2706552.0811 | 1243405.7491
85 | 2706497.1008 | 1243498.4628
86 | 2706532.468 | 1243490.9196
87 | 2706531.1808 | 1243489.1511
88 | 2706520.6929 | 1243531.5847
89 | 2706581.0745 | 1243552.1184
90 | 2706600.3597 | 1243555.3007
91 | 2706572.9278 | 1243551.8497
92 | 2706600.8149 | 1243545.9571
93 | 2706626.2106 | 1243514.6665
94 | 2706609.2282 | 1243547.2426
95 | 2706608.1063 | 1243574.3216
96 | 2706652.1333 | 1243588.157
97 | 2706629.4001 | 1243662.6627
98 | 2706627.8553 | 1243656.5079
99 | 2706653.7906 | 1243611.1716
100 | 2706592.6916 | 1243848.939
101 | 2706632.068 | 1243506.2912
102 | 2706634.8605 | 1243521.0869
103 | 2706596.585 | 1243477.227
104 | 2706582.8886 | 1243479.0544
105 | 2706651.3794 | 1243564.9251
106 | 2706649.2119 | 1243610.1996
107 | 2706424.0687 | 1243818.4002
108 | 2706539.8334 | 1243461.1134
109 | 2706543.115 | 1243459.4534
110 | 2706601.2398 | 1243436.7604
111 | 2706629.6538 | 1243481.6802
112 | 2706630.5983 | 1243480.4406
113 | 2706642.8383 | 1243490.891
114 | 2706611.1784 | 1243434.6715
115 | 2706614.9884 | 1243460.2796
116 | 2706636.3838 | 1243471.5215
117 | 2706637.5522 | 1243498.4496
118 | 2706653.7933 | 1243521.3751
119 | 2706656.0326 | 1243518.0496
120 | 2706611.8414 | 1242916.4765
121 | 2706214.345 | 1243699.5493
122 | 2706189.1668 | 1243666.0151
123 | 2706340.5138 | 1243702.1762
124 | 2706619.949 | 1243453.0301
125 | 2706639.532 | 1243466.6681
126 | 2706428.8437 | 1243288.6831
127 | 2706402.5704 | 1243292.073
128 | 2706471.4079 | 1243284.7169
129 | 2706475.6639 | 1243296.5137
130 | 2706484.925 | 1243279.9194
131 | 2706452.3374 | 1243298.0555
132 | 2706485.6923 | 1243279.8694
133 | 2706484.6097 | 1243266.4839
134 | 2706471.5684 | 1243268.2137
135 | 2706454.2232 | 1243257.8195
136 | 2706493.4648 | 1243301.0651
137 | 2706476.5686 | 1243267.7779
138 | 2706449.9499 | 1243247.978
139 | 2706415.3084 | 1243241.7488
140 | 2706500.9164 | 1243299.4906
141 | 2706511.663 | 1243299.4996
142 | 2706515.1556 | 1243299.5026
143 | 2706497.794 | 1243431.0612

## line_std_types
| c_nf_per_km | r_ohm_per_km | x_ohm_per_km | max_i_ka | type | q_mm2 | alpha | voltage_rating
NAYY 4x50 SE | 210 | 0.642 | 0.083 | 0.142 | cs | 50 | 0.00403 | LV
NAYY 4x120 SE | 264 | 0.225 | 0.08 | 0.242 | cs | 120 | 0.00403 | LV
NAYY 4x150 SE | 261 | 0.208 | 0.08 | 0.27 | cs | 150 | 0.00403 | LV
NA2XS2Y 1x95 RM/25 12/20 kV | 216 | 0.313 | 0.132 | 0.252 | cs | 95 | 0.00403 | MV
NA2XS2Y 1x185 RM/25 12/20 kV | 273 | 0.161 | 0.117 | 0.362 | cs | 185 | 0.00403 | MV
NA2XS2Y 1x240 RM/25 12/20 kV | 304 | 0.122 | 0.112 | 0.421 | cs | 240 | 0.00403 | MV
NA2XS2Y 1x95 RM/25 6/10 kV | 315 | 0.313 | 0.123 | 0.249 | cs | 95 | 0.00403 | MV
NA2XS2Y 1x185 RM/25 6/10 kV | 406 | 0.161 | 0.11 | 0.358 | cs | 185 | 0.00403 | MV
NA2XS2Y 1x240 RM/25 6/10 kV | 456 | 0.122 | 0.105 | 0.416 | cs | 240 | 0.00403 | MV
NA2XS2Y 1x150 RM/25 12/20 kV | 250 | 0.206 | 0.116 | 0.319 | cs | 150 | 0.00403 | MV
NA2XS2Y 1x120 RM/25 12/20 kV | 230 | 0.253 | 0.119 | 0.283 | cs | 120 | 0.00403 | MV
NA2XS2Y 1x70 RM/25 12/20 kV | 190 | 0.443 | 0.132 | 0.22 | cs | 70 | 0.00403 | MV
NA2XS2Y 1x150 RM/25 6/10 kV | 360 | 0.206 | 0.11 | 0.315 | cs | 150 | 0.00403 | MV
NA2XS2Y 1x120 RM/25 6/10 kV | 340 | 0.253 | 0.113 | 0.28 | cs | 120 | 0.00403 | MV
NA2XS2Y 1x70 RM/25 6/10 kV | 280 | 0.443 | 0.123 | 0.217 | cs | 70 | 0.00403 | MV
N2XS(FL)2Y 1x120 RM/35 64/110 kV | 112 | 0.153 | 0.166 | 0.366 | cs | 120 | 0.00393 | HV
N2XS(FL)2Y 1x185 RM/35 64/110 kV | 125 | 0.099 | 0.156 | 0.457 | cs | 185 | 0.00393 | HV
N2XS(FL)2Y 1x240 RM/35 64/110 kV | 135 | 0.075 | 0.149 | 0.526 | cs | 240 | 0.00393 | HV
N2XS(FL)2Y 1x300 RM/35 64/110 kV | 144 | 0.06 | 0.144 | 0.588 | cs | 300 | 0.00393 | HV
15-AL1/3-ST1A 0.4 | 11 | 1.8769 | 0.35 | 0.105 | ol | 16 | 0.00403 | LV
24-AL1/4-ST1A 0.4 | 11.25 | 1.2012 | 0.335 | 0.14 | ol | 24 | 0.00403 | LV
48-AL1/8-ST1A 0.4 | 12.2 | 0.5939 | 0.3 | 0.21 | ol | 48 | 0.00403 | LV
94-AL1/15-ST1A 0.4 | 13.2 | 0.306 | 0.29 | 0.35 | ol | 94 | 0.00403 | LV
34-AL1/6-ST1A 10.0 | 9.7 | 0.8342 | 0.36 | 0.17 | ol | 34 | 0.00403 | MV
48-AL1/8-ST1A 10.0 | 10.1 | 0.5939 | 0.35 | 0.21 | ol | 48 | 0.00403 | MV
70-AL1/11-ST1A 10.0 | 10.4 | 0.4132 | 0.339 | 0.29 | ol | 70 | 0.00403 | MV
94-AL1/15-ST1A 10.0 | 10.75 | 0.306 | 0.33 | 0.35 | ol | 94 | 0.00403 | MV
122-AL1/20-ST1A 10.0 | 11.1 | 0.2376 | 0.323 | 0.41 | ol | 122 | 0.00403 | MV
149-AL1/24-ST1A 10.0 | 11.25 | 0.194 | 0.315 | 0.47 | ol | 149 | 0.00403 | MV
34-AL1/6-ST1A 20.0 | 9.15 | 0.8342 | 0.382 | 0.17 | ol | 34 | 0.00403 | MV
48-AL1/8-ST1A 20.0 | 9.5 | 0.5939 | 0.372 | 0.21 | ol | 48 | 0.00403 | MV
70-AL1/11-ST1A 20.0 | 9.7 | 0.4132 | 0.36 | 0.29 | ol | 70 | 0.00403 | MV
94-AL1/15-ST1A 20.0 | 10 | 0.306 | 0.35 | 0.35 | ol | 94 | 0.00403 | MV
122-AL1/20-ST1A 20.0 | 10.3 | 0.2376 | 0.344 | 0.41 | ol | 122 | 0.00403 | MV
149-AL1/24-ST1A 20.0 | 10.5 | 0.194 | 0.337 | 0.47 | ol | 149 | 0.00403 | MV
184-AL1/30-ST1A 20.0 | 10.75 | 0.1571 | 0.33 | 0.535 | ol | 184 | 0.00403 | MV
243-AL1/39-ST1A 20.0 | 11 | 0.1188 | 0.32 | 0.645 | ol | 243 | 0.00403 | MV
48-AL1/8-ST1A 110.0 | 8 | 0.5939 | 0.46 | 0.21 | ol | 48 | 0.00403 | HV
70-AL1/11-ST1A 110.0 | 8.4 | 0.4132 | 0.45 | 0.29 | ol | 70 | 0.00403 | HV
94-AL1/15-ST1A 110.0 | 8.65 | 0.306 | 0.44 | 0.35 | ol | 94 | 0.00403 | HV
122-AL1/20-ST1A 110.0 | 8.5 | 0.2376 | 0.43 | 0.41 | ol | 122 | 0.00403 | HV
149-AL1/24-ST1A 110.0 | 8.75 | 0.194 | 0.41 | 0.47 | ol | 149 | 0.00403 | HV
184-AL1/30-ST1A 110.0 | 8.8 | 0.1571 | 0.4 | 0.535 | ol | 184 | 0.00403 | HV
243-AL1/39-ST1A 110.0 | 9 | 0.1188 | 0.39 | 0.645 | ol | 243 | 0.00403 | HV
305-AL1/39-ST1A 110.0 | 9.2 | 0.0949 | 0.38 | 0.74 | ol | 305 | 0.00403 | HV
490-AL1/64-ST1A 110.0 | 9.75 | 0.059 | 0.37 | 0.96 | ol | 490 | 0.00403 | HV
679-AL1/86-ST1A 110.0 | 9.95 | 0.042 | 0.36 | 1.15 | ol | 679 | 0.00403 | HV
490-AL1/64-ST1A 220.0 | 10 | 0.059 | 0.285 | 0.96 | ol | 490 | 0.00403 | HV
679-AL1/86-ST1A 220.0 | 11.7 | 0.042 | 0.275 | 1.15 | ol | 679 | 0.00403 | HV
490-AL1/64-ST1A 380.0 | 11 | 0.059 | 0.253 | 0.96 | ol | 490 | 0.00403 | HV
679-AL1/86-ST1A 380.0 | 14.6 | 0.042 | 0.25 | 1.15 | ol | 679 | 0.00403 | HV

## trafo_std_types
| i0_percent | pfe_kw | vkr_percent | sn_mva | vn_lv_kv | vn_hv_kv | vk_percent | shift_degree | vector_group | tap_side | tap_neutral | tap_min | tap_max | tap_step_degree | tap_step_percent | tap_phase_shifter
160 MVA 380/110 kV | 0.06 | 60 | 0.25 | 160 | 110 | 380 | 12.2 | 0 | Yy0 | hv | 0 | -9 | 9 | 0 | 1.5 | FALSE
100 MVA 220/110 kV | 0.06 | 55 | 0.26 | 100 | 110 | 220 | 12 | 0 | Yy0 | hv | 0 | -9 | 9 | 0 | 1.5 | FALSE
63 MVA 110/20 kV | 0.04 | 22 | 0.32 | 63 | 20 | 110 | 18 | 150 | YNd5 | hv | 0 | -9 | 9 | 0 | 1.5 | FALSE
40 MVA 110/20 kV | 0.05 | 18 | 0.34 | 40 | 20 | 110 | 16.2 | 150 | YNd5 | hv | 0 | -9 | 9 | 0 | 1.5 | FALSE
25 MVA 110/20 kV | 0.07 | 14 | 0.41 | 25 | 20 | 110 | 12 | 150 | YNd5 | hv | 0 | -9 | 9 | 0 | 1.5 | FALSE
63 MVA 110/10 kV | 0.04 | 22 | 0.32 | 63 | 10 | 110 | 18 | 150 | YNd5 | hv | 0 | -9 | 9 | 0 | 1.5 | FALSE
40 MVA 110/10 kV | 0.05 | 18 | 0.34 | 40 | 10 | 110 | 16.2 | 150 | YNd5 | hv | 0 | -9 | 9 | 0 | 1.5 | FALSE
25 MVA 110/10 kV | 0.07 | 14 | 0.41 | 25 | 10 | 110 | 12 | 150 | YNd5 | hv | 0 | -9 | 9 | 0 | 1.5 | FALSE
0.25 MVA 20/0.4 kV | 0.32 | 0.8 | 1.44 | 0.25 | 0.4 | 20 | 6 | 150 | Yzn5 | hv | 0 | -2 | 2 | 0 | 2.5 | FALSE
0.4 MVA 20/0.4 kV | 0.3375 | 1.35 | 1.425 | 0.4 | 0.4 | 20 | 6 | 150 | Dyn5 | hv | 0 | -2 | 2 | 0 | 2.5 | FALSE
0.63 MVA 20/0.4 kV | 0.2619 | 1.65 | 1.206 | 0.63 | 0.4 | 20 | 6 | 150 | Dyn5 | hv | 0 | -2 | 2 | 0 | 2.5 | FALSE
0.25 MVA 10/0.4 kV | 0.24 | 0.6 | 1.2 | 0.25 | 0.4 | 10 | 4 | 150 | Dyn5 | hv | 0 | -2 | 2 | 0 | 2.5 | FALSE
0.4 MVA 10/0.4 kV | 0.2375 | 0.95 | 1.325 | 0.4 | 0.4 | 10 | 4 | 150 | Dyn5 | hv | 0 | -2 | 2 | 0 | 2.5 | FALSE
0.63 MVA 10/0.4 kV | 0.1873 | 1.18 | 1.0794 | 0.63 | 0.4 | 10 | 4 | 150 | Dyn5 | hv | 0 | -2 | 2 | 0 | 2.5 | FALSE

## trafo3w_std_types
| sn_hv_mva | sn_mv_mva | sn_lv_mva | vn_hv_kv | vn_mv_kv | vn_lv_kv | vk_hv_percent | vk_mv_percent | vk_lv_percent | vkr_hv_percent | vkr_mv_percent | vkr_lv_percent | pfe_kw | i0_percent | shift_mv_degree | shift_lv_degree | vector_group | tap_side | tap_neutral | tap_min | tap_max | tap_step_percent
63/25/38 MVA 110/20/10 kV | 63 | 25 | 38 | 110 | 20 | 10 | 10.4 | 10.4 | 10.4 | 0.28 | 0.32 | 0.35 | 35 | 0.89 | 0 | 0 | YN0yn0yn0 | hv | 0 | -10 | 10 | 1.2
63/25/38 MVA 110/10/10 kV | 63 | 25 | 38 | 110 | 10 | 10 | 10.4 | 10.4 | 10.4 | 0.28 | 0.32 | 0.35 | 35 | 0.89 | 0 | 0 | YN0yn0yn0 | hv | 0 | -10 | 10 | 1.2

## fuse_std_types
| fuse_type | i_rated_a | t_avg | t_min | t_total | x_avg | x_min | x_total
HV 100A | HV 100A | 100 | 0 | [10.0, 3.64, 0.854, 0.281, 0.1, 0.0531, 0.022, 0.01] | [10.0, 4.267, 1.21, 0.403, 0.1, 0.058, 0.022, 0.01] | 0 | [300.0, 350.0, 450.0, 550.0, 700.0, 850.0, 1200.0, 1752.0] | [600.0, 700.0, 900.0, 1150.0, 1665.0, 2000.0, 3000.0, 4313.0]
HV 10A | HV 10A | 10 | 0 | [10.0, 1675.0, 0.344, 0.156, 0.1, 0.0417, 0.0171, 0.01] | [10.0, 1.3, 0.3, 0.155, 0.1, 0.0555, 0.023, 0.01] | 0 | [30.0, 32.0, 35.0, 37.0, 39.0, 50.0, 70.0, 88.0] | [60.0, 70.0, 80.0, 87.0, 94.0, 110.0, 150.0, 216.0]
HV 125A | HV 125A | 125 | 0 | [10.0, 1.82, 0.344, 0.1, 0.0467, 0.0269, 0.01] | [10.0, 2.478, 0.426, 0.1, 0.0427, 0.0211, 0.01] | 0 | [375.0, 500.0, 700.0, 925.0, 1200.0, 1500.0, 2341.0] | [750.0, 1000.0, 1500.0, 2200.0, 3000.0, 4000.0, 5765.0]
HV 160A | HV 160A | 160 | 0 | [10.0, 4.15, 1.03, 0.198, 0.1, 0.051, 0.0172, 0.01] | [10.0, 2.3, 0.734, 0.274, 0.1, 0.046, 0.0177, 0.01] | 0 | [480.0, 550.0, 700.0, 1000.0, 1260.0, 1600.0, 2500.0, 3227.0] | [960.0, 1300.0, 1700.0, 2200.0, 2996.0, 4000.0, 6000.0, 7946.0]
HV 16A | HV 16A | 16 | 0 | [10.0, 0.352, 0.164, 0.1, 0.0649, 0.0342, 0.01] | [10.0, 2.34, 0.722, 0.181, 0.1, 0.055, 0.0296, 0.01] | 0 | [48.0, 60.0, 65.0, 71.0, 80.0, 100.0, 162.0] | [96.0, 110.0, 125.0, 150.0, 168.0, 200.0, 250.0, 398.0]
HV 200A | HV 200A | 200 | 0 | [10.0, 4.267, 1.21, 0.403, 0.1, 0.058, 0.022, 0.01] | [10.0, 3.73, 1.654, 0.328, 0.1, 0.0531, 0.019, 0.01] | 0 | [600.0, 700.0, 900.0, 1150.0, 1665.0, 2000.0, 3000.0, 4313.0] | [1200.0, 1500.0, 1800.0, 2700.0, 3960.0, 5000.0, 7500.0, 10620.0]
HV 20A | HV 20A | 20 | 0 | [10.0, 1.3, 0.3, 0.155, 0.1, 0.0555, 0.023, 0.01] | [10.0, 1.3, 0.161, 0.1, 0.0611, 0.0399, 0.0141, 0.01] | 0 | [60.0, 70.0, 80.0, 87.0, 94.0, 110.0, 150.0, 216.0] | [120.0, 150.0, 200.0, 223.0, 260.0, 300.0, 450.0, 532.0]
HV 25A | HV 25A | 25 | 0 | [10.0, 2.512, 0.833, 0.299, 0.1, 0.0372, 0.0223, 0.01] | [10.0, 3.125, 0.597, 0.198, 0.1, 0.0378, 0.022, 0.01] | 0 | [75.0, 82.0, 90.0, 100.0, 124.0, 170.0, 200.0, 289.0] | [150.0, 170.0, 210.0, 250.0, 294.0, 400.0, 500.0, 711.0]
HV 31.5A | HV 31.5A | 31.5 | 0 | [10.0, 2.34, 0.722, 0.181, 0.1, 0.055, 0.0296, 0.01] | [10.0, 2.84, 0.368, 0.164, 0.1, 0.0621, 0.0378, 0.0195, 0.01] | 0 | [95.0, 110.0, 125.0, 150.0, 165.0, 200.0, 250.0, 390.0] | [189.0, 220.0, 300.0, 350.0, 393.0, 450.0, 530.0, 700.0, 960.0]
HV 40A | HV 40A | 40 | 0 | [10.0, 1.3, 0.161, 0.1, 0.0611, 0.0399, 0.0141, 0.01] | [10.0, 2.05, 0.369, 0.198, 0.1, 0.051, 0.0298, 0.01] | 0 | [120.0, 150.0, 200.0, 223.0, 260.0, 300.0, 450.0, 532.0] | [240.0, 300.0, 400.0, 450.0, 530.0, 650.0, 800.0, 1311.0]
HV 50A | HV 50A | 50 | 0 | [10.0, 3.215, 0.597, 0.198, 0.1, 0.0378, 0.022, 0.01] | [10.0, 3.64, 0.854, 0.281, 0.1, 0.0531, 0.022, 0.01] | 0 | [150.0, 170.0, 210.0, 250.0, 294.0, 400.0, 500.0, 711.0] | [300.0, 350.0, 450.0, 550.0, 700.0, 850.0, 1200.0, 1752.0]
HV 6.3A | HV 6.3A | 6.3 | 0 | [10.0, 1.39, 0.344, 0.168, 0.1, 0.056, 0.0263, 0.01] | [10.0, 1.711, 0.516, 0.198, 0.1, 0.0634, 0.0303, 0.01] | 0 | [19.0, 19.5, 20.4, 20.8, 22.0, 25.0, 32.0, 48.0] | [38.0, 40.0, 43.0, 48.0, 53.0, 60.0, 75.0, 118.0]
HV 63A | HV 63A | 63 | 0 | [10.0, 2.84, 0.368, 0.164, 0.1, 0.0621, 0.0378, 0.0195, 0.01] | [10.0, 1.82, 0.344, 0.1, 0.0467, 0.0269, 0.01] | 0 | [189.0, 220.0, 300.0, 350.0, 393.0, 450.0, 530.0, 700.0, 961.0] | [378.0, 500.0, 700.0, 934.0, 1200.0, 1500.0, 2366.0]
HV 80A | HV 80A | 80 | 0 | [10.0, 2.05, 0.369, 0.198, 0.1, 0.051, 0.0298, 0.01] | [10.0, 4.15, 1.03, 0.198, 0.1, 0.051, 0.0172, 0.01] | 0 | [240.0, 300.0, 400.0, 450.0, 530.0, 650.0, 800.0, 1311.0] | [480.0, 550.0, 700.0, 1000.0, 1260.0, 1600.0, 2500.0, 3227.0]
Siemens NH-1-100 | Siemens NH-1-100 | 100 | [5400.0, 2000.0, 400.0, 20.0, 1.0, 0.2, 0.012, 0.004] | 0 | 0 | [150.0, 190.0, 250.0, 430.0, 900.0, 1250.0, 2700.0, 3600.0] | 0 | 0
Siemens NH-1-125 | Siemens NH-1-125 | 125 | [4800.0, 120.0, 7.0, 0.1, 0.004] | 0 | 0 | [180.0, 400.0, 740.0, 2000.0, 4250.0] | 0 | 0
Siemens NH-1-16 | Siemens NH-1-16 | 16 | [4000.0, 400.0, 2.0, 0.1, 0.04, 0.01] | 0 | 0 | [26.0, 35.0, 75.0, 150.0, 200.0, 300.0] | 0 | 0
Siemens NH-1-160 | Siemens NH-1-160 | 160 | [4800.0, 120.0, 7.0, 0.1, 0.004] | 0 | 0 | [210.0, 500.0, 900.0, 2300.0, 5000.0] | 0 | 0
Siemens NH-1-25 | Siemens NH-1-25 | 25 | [4000.0, 1000.0, 10.0, 0.2, 0.02, 0.01] | 0 | 0 | [40.0, 50.0, 100.0, 210.0, 400.0, 500.0] | 0 | 0
Siemens NH-1-50 | Siemens NH-1-50 | 50 | [4000.0, 40.0, 4.0, 1.0, 0.02, 0.01] | 0 | 0 | [86.0, 200.0, 300.0, 400.0, 1000.0, 1280.0] | 0 | 0
Siemens NH-1-63 | Siemens NH-1-63 | 63 | [4000.0, 100.0, 10.0, 2.0, 0.04, 0.01] | 0 | 0 | [100.0, 200.0, 300.0, 400.0, 1000.0, 1500.0] | 0 | 0
Siemens NH-1-80 | Siemens NH-1-80 | 80 | [4800.0, 120.0, 7.0, 0.1, 0.01] | 0 | 0 | [150.58, 250.0, 450.0, 1150.0, 2470.0] | 0 | 0
Siemens NH-2-1000 | Siemens NH-2-1000 | 1000 | [4800.0, 120.0, 7.0, 0.1, 0.004] | 0 | 0 | [1900.0, 3500.0, 8400.0, 24000.0, 52000.0] | 0 | 0
Siemens NH-2-200 | Siemens NH-2-200 | 200 | [4800.0, 120.0, 7.0, 0.1, 0.004] | 0 | 0 | [280.0, 650.0, 1200.0, 3000.0, 7000.0] | 0 | 0
Siemens NH-2-224 | Siemens NH-2-224 | 224 | [4800.0, 120.0, 7.0, 0.2, 0.04, 0.004] | 0 | 0 | [400.0, 750.0, 1453.0, 3025.0, 4315.0, 7600.0] | 0 | 0
Siemens NH-2-250 | Siemens NH-2-250 | 250 | [4800.0, 120.0, 7.0, 0.1, 0.004] | 0 | 0 | [450.0, 800.0, 1650.0, 4000.0, 8500.0] | 0 | 0
Siemens NH-2-315 | Siemens NH-2-315 | 315 | [4800.0, 120.0, 7.0, 0.1, 0.004] | 0 | 0 | [550.0, 920.0, 1900.0, 5000.0, 11000.0] | 0 | 0
Siemens NH-2-355 | Siemens NH-2-355 | 355 | [4800.0, 120.0, 6.0, 0.1, 0.004] | 0 | 0 | [650.0, 1116.27, 2350.0, 5840.0, 12790.0] | 0 | 0
Siemens NH-2-400 | Siemens NH-2-400 | 400 | [4800.0, 120.0, 7.0, 0.1, 0.004] | 0 | 0 | [720.0, 1350.0, 2800.0, 6500.0, 15000.0] | 0 | 0
Siemens NH-2-425 | Siemens NH-2-425 | 425 | [4800.0, 120.0, 7.0, 0.1, 0.004] | 0 | 0 | [850.0, 1500.0, 3050.0, 7500.0, 16500.0] | 0 | 0
Siemens NH-2-630 | Siemens NH-2-630 | 630 | [4800.0, 120.0, 7.0, 0.1, 0.004] | 0 | 0 | [1200.0, 2000.0, 4800.0, 12000.0, 26000.0] | 0 | 0

## res_bus
| vm_pu | va_degree | p_mw | q_mvar
0 | 0.98262 | -0.33404 | 9.2412e-05 | 2.3161e-05
1 | 0.98264 | -0.33351 | 5.0967e-05 | 1.2774e-05
2 | 0.98265 | -0.33342 | 0 | 0
3 | 0.98268 | -0.33279 | 0.0005566 | 0.0001395
4 | 0.98271 | -0.33216 | 0.00058241 | 0.00014597
5 | 0.98265 | -0.33345 | 7.9498e-05 | 1.9924e-05
6 | 0.97111 | -0.55717 | 0.037903 | 0.0094995
7 | 0.97109 | -0.55747 | 0 | 0
8 | 0.97149 | -0.54949 | 0 | 0
9 | 0.97083 | -0.56265 | 0 | 0
10 | 0.97128 | -0.55385 | 0 | 0
11 | 0.97265 | -0.52663 | 0 | 0
12 | 0.97067 | -0.56574 | 0.0034613 | 0.00086748
13 | 0.98272 | -0.32976 | 0 | 0
14 | 0.9737 | -0.50601 | 0 | 0
15 | 0.98369 | -0.31099 | 0.0020127 | 0.00050444
16 | 0.97076 | -0.56406 | 0 | 0
17 | 0.97074 | -0.56451 | 0.00050341 | 0.00012617
18 | 0.97069 | -0.56553 | 0 | 0
19 | 0.97197 | -0.54017 | 0.0056382 | 0.0014131
20 | 0.97288 | -0.52218 | 0.042889 | 0.010749
21 | 0.98547 | -0.27683 | 0 | 0
22 | 0.98545 | -0.2772 | 0.0011471 | 0.00028748
23 | 0.98498 | -0.28621 | 0 | 0
24 | 0.98646 | -0.25779 | 0 | 0
25 | 0.97066 | -0.56611 | 0.0040754 | 0.0010214
26 | 0.9712 | -0.55538 | 0.013018 | 0.0032625
27 | 0.97115 | -0.55635 | 0.0082362 | 0.0020642
28 | 0.98352 | -0.31616 | 0.00025108 | 6.2926e-05
29 | 0.9835 | -0.31651 | 0.00015475 | 3.8785e-05
30 | 0.98425 | -0.30162 | 0 | 0
31 | 0.98275 | -0.33139 | 0 | 0
32 | 0.98467 | -0.29348 | 0 | 0
33 | 0.98269 | -0.33246 | 0.00043175 | 0.00010821
34 | 0.98539 | -0.27918 | 0 | 0
35 | 0.98465 | -0.29374 | 0.0004626 | 0.00011594
36 | 0.98592 | -0.2688 | 0 | 0
37 | 0.98592 | -0.26887 | 0.00014492 | 3.6321e-05
38 | 0.98614 | -0.26455 | 0.00029988 | 7.5157e-05
39 | 0.98635 | -0.26038 | 0 | 0
40 | 0.98635 | -0.2604 | 0 | 0
41 | 0.98651 | -0.25715 | 0 | 0
42 | 0.98539 | -0.27932 | 0.00025358 | 6.3554e-05
43 | 0.98655 | -0.25636 | 0 | 0
44 | 0.9873 | -0.24167 | 0.00061071 | 0.00015306
45 | 0.9825 | -0.33633 | 0 | 0
46 | 0.98249 | -0.3364 | 8.5139e-05 | 2.1338e-05
47 | 0.98163 | -0.35343 | 0 | 0
48 | 0.98114 | -0.36301 | 0.0011115 | 0.00027858
49 | 0.9816 | -0.35404 | 0.00062441 | 0.00015649
50 | 0.98084 | -0.36903 | 0 | 0
51 | 0.98085 | -0.36873 | 0.00022291 | 5.5866e-05
52 | 0.98082 | -0.36927 | 0.00048034 | 0.00012039
53 | 0.98465 | -0.29388 | 0.00024193 | 6.0634e-05
54 | 0.98634 | -0.26048 | 9.586e-05 | 2.4025e-05
55 | 0.98648 | -0.2578 | 0.002414 | 0.00060501
56 | 0.99062 | -0.17826 | 0 | 0
57 | 0.99076 | -0.17546 | 0 | 0
58 | 0.99052 | -0.18009 | 0.0011847 | 0.00029691
59 | 0.98744 | -0.23898 | 0 | 0
60 | 0.981 | -0.36579 | 0 | 0
61 | 0.99709 | -0.055869 | 0.05277 | 0.013225
62 | 0.99689 | -0.059716 | 0 | 0
63 | 0.9977 | -0.044206 | 0 | 0
64 | 0.99651 | -0.067126 | 0 | 0
65 | 1 | 0 | -0.58534 | -0.1495
66 | 0.99648 | -0.067658 | 0.0016369 | 0.00041025
67 | 0.99629 | -0.071404 | 0.0048174 | 0.0012074
68 | 0.99046 | -0.18111 | 0 | 0
69 | 0.99039 | -0.18235 | 0.0018721 | 0.0004692
70 | 0.9897 | -0.1957 | 0 | 0
71 | 0.99218 | -0.1483 | 0.0036 | 0.00090224
72 | 0.99814 | -0.035761 | 0 | 0
73 | 0.99975 | -0.0048269 | 0 | 0
74 | 0.99744 | -0.048426 | 0.055697 | 0.013959
75 | 0.99628 | -0.071632 | 0.0068945 | 0.0017279
76 | 0.99035 | -0.18314 | 0.003908 | 0.00097943
77 | 0.98964 | -0.19673 | 0.0024364 | 0.00061061
78 | 0.98907 | -0.20765 | 0 | 0
79 | 0.99328 | -0.12729 | 0.0011123 | 0.00027877
80 | 0.998 | -0.038383 | 0.0052773 | 0.0013226
81 | 0.9979 | -0.040291 | 0 | 0
82 | 0.9997 | -0.0057831 | 0.0040009 | 0.0010027
83 | 0.99523 | -0.090137 | 0 | 0
84 | 0.99362 | -0.12078 | 0 | 0
85 | 0.99724 | -0.053029 | 0.0015283 | 0.00038303
86 | 0.99729 | -0.051947 | 0 | 0
87 | 0.99736 | -0.050757 | 0.00506 | 0.0012682
88 | 0.99545 | -0.087529 | 0.029533 | 0.0074017
89 | 0.97894 | -0.40419 | 0.0049657 | 0.0012445
90 | 0.97936 | -0.39595 | 0 | 0
91 | 0.9788 | -0.40681 | 0.017669 | 0.0044283
92 | 0.97955 | -0.3921 | 0 | 0
93 | 0.98375 | -0.31049 | 0 | 0
94 | 0.97911 | -0.40074 | 0.0021988 | 0.00055107
95 | 0.97776 | -0.42721 | 0 | 0
96 | 0.97545 | -0.47257 | 0 | 0
97 | 0.97307 | -0.51948 | 0 | 0
98 | 0.97295 | -0.52182 | 0.020015 | 0.0050162
99 | 0.9745 | -0.4912 | 0 | 0
100 | 0.97255 | -0.52991 | 0 | 0
101 | 0.98455 | -0.29488 | 0.0021018 | 0.00052676
102 | 0.98368 | -0.31173 | 0.0022381 | 0.00056091
103 | 0.98659 | -0.25591 | 0 | 0
104 | 0.98466 | -0.29344 | 0.048395 | 0.012129
105 | 0.97519 | -0.47775 | 0.010617 | 0.002661
106 | 0.97442 | -0.49291 | 0.020033 | 0.0050208
107 | 0.97207 | -0.53946 | 0.0015685 | 0.00039311
108 | 0.98044 | -0.37594 | 0.065976 | 0.016535
109 | 0.98066 | -0.37154 | 0.023152 | 0.0058026
110 | 0.99022 | -0.18588 | 0.004973 | 0.0012463
111 | 0.98742 | -0.23962 | 0 | 0
112 | 0.98755 | -0.23714 | 0 | 0
113 | 0.98608 | -0.26534 | 0.0012301 | 0.00030829
114 | 0.98999 | -0.19016 | 0.0013416 | 0.00033622
115 | 0.98899 | -0.20938 | 0.0010534 | 0.000264
116 | 0.98753 | -0.23754 | 0.0010538 | 0.00026411
117 | 0.98533 | -0.27992 | 0.001118 | 0.0002802
118 | 0.98358 | -0.31375 | 0.002101 | 0.00052655
119 | 0.98357 | -0.3139 | 0.0020554 | 0.00051512
120 | 0.98086 | -0.36849 | 0.0008331 | 0.00020879
121 | 0.97169 | -0.54694 | 0.0010765 | 0.00026979
122 | 0.97168 | -0.54719 | 0.00031845 | 7.981e-05
123 | 0.97188 | -0.54316 | 0 | 0
124 | 0.98937 | -0.20214 | 0.00098095 | 0.00024585
125 | 0.98752 | -0.23765 | 0.0010777 | 0.0002701
126 | 0.98756 | -0.23674 | 0.0068764 | 0.0017234
127 | 0.9874 | -0.24001 | 0.0068956 | 0.0017282
128 | 0.98813 | -0.22565 | 0 | 0
129 | 0.98858 | -0.21712 | 0 | 0
130 | 0.98766 | -0.23481 | 0.00035532 | 8.9052e-05
131 | 0.98856 | -0.21756 | 0.00077402 | 0.00019399
132 | 0.98763 | -0.23528 | 0.0003189 | 7.9924e-05
133 | 0.98722 | -0.24321 | 0 | 0
134 | 0.98683 | -0.25071 | 0.00032832 | 8.2284e-05
135 | 0.98637 | -0.25955 | 0.00057101 | 0.00014311
136 | 0.98902 | -0.20859 | 0.0010676 | 0.00026757
137 | 0.98698 | -0.24785 | 0.00027644 | 6.9282e-05
138 | 0.9863 | -0.26095 | 0.00027935 | 7.0013e-05
139 | 0.98606 | -0.26554 | 0.0070148 | 0.0017581
140 | 0.989 | -0.20898 | 0.00062958 | 0.00015779
141 | 0.98898 | -0.20939 | 0.00087954 | 0.00022043
142 | 0.98898 | -0.20947 | 0.0012621 | 0.00031632
143 | 0.99998 | 149.9956 | 0 | 0

## res_line
| p_from_mw | q_from_mvar | p_to_mw | q_to_mvar | pl_mw | ql_mvar | i_from_ka | i_to_ka | i_ka | vm_from_pu | va_from_degree | vm_to_pu | va_to_degree | loading_percent
0 | -9.2412e-05 | -2.3161e-05 | 9.2414e-05 | 1.9334e-05 | 2.1984e-09 | -3.8264e-06 | 0.00013994 | 0.00013868 | 0.00013994 | 0.98262 | -0.33404 | 0.98264 | -0.33351 | 0.038446
1 | -0.00014338 | -3.2108e-05 | 0.00014338 | 3.1693e-05 | 5.7154e-10 | -4.1438e-07 | 0.00021582 | 0.00021569 | 0.00021582 | 0.98264 | -0.33351 | 0.98265 | -0.33342 | 0.059292
2 | 7.9498e-05 | 1.9637e-05 | -7.9498e-05 | -1.9924e-05 | 1.2293e-10 | -2.867e-07 | 0.00012028 | 0.00012038 | 0.00012038 | 0.98265 | -0.33342 | 0.98265 | -0.33345 | 0.033072
3 | -0.00022288 | -5.1331e-05 | 0.00022289 | 4.9488e-05 | 6.159e-09 | -1.8429e-06 | 0.00033595 | 0.00033535 | 0.00033595 | 0.98265 | -0.33342 | 0.98268 | -0.33279 | 0.092294
4 | -0.00077949 | -0.00018899 | 0.00077951 | 0.00018844 | 2.2899e-08 | -5.4285e-07 | 0.0011781 | 0.0011779 | 0.0011781 | 0.98268 | -0.33279 | 0.98271 | -0.33216 | 0.32365
5 | -0.0013619 | -0.00033441 | 0.001362 | 0.00033405 | 4.8883e-08 | -3.5802e-07 | 0.0020598 | 0.0020596 | 0.0020598 | 0.98271 | -0.33216 | 0.98275 | -0.33139 | 0.56587
6 | 0.0034627 | 0.00086673 | -0.0034626 | -0.00086675 | 4.9134e-08 | -2.6144e-08 | 0.0053054 | 0.0053055 | 0.0053055 | 0.97111 | -0.55717 | 0.97109 | -0.55747 | 1.4575
7 | -0.041366 | -0.010366 | 0.041381 | 0.010375 | 1.5132e-05 | 9.1872e-06 | 0.063384 | 0.063384 | 0.063384 | 0.97111 | -0.55717 | 0.97149 | -0.54949 | 8.7067
8 | 0.0034626 | 0.00086675 | -0.0034618 | -0.00086721 | 8.5421e-07 | -4.5416e-07 | 0.0053055 | 0.0053058 | 0.0053058 | 0.97109 | -0.55747 | 0.97083 | -0.56265 | 1.4576
9 | 0.0045824 | 0.0011449 | -0.0045814 | -0.0011468 | 9.495e-07 | -1.938e-06 | 0.0070175 | 0.0070184 | 0.0070184 | 0.97149 | -0.54949 | 0.97128 | -0.55385 | 0.96406
10 | -0.045964 | -0.01152 | 0.046014 | 0.011547 | 5.0111e-05 | 2.6723e-05 | 0.070402 | 0.0704 | 0.070402 | 0.97149 | -0.54949 | 0.97265 | -0.52663 | 4.8353
11 | 0.0034618 | 0.00086721 | -0.0034613 | -0.00086748 | 5.0931e-07 | -2.7046e-07 | 0.0053058 | 0.005306 | 0.005306 | 0.97083 | -0.56265 | 0.97067 | -0.56574 | 1.4577
12 | 0.0045814 | 0.0011468 | -0.0045792 | -0.0011469 | 2.2268e-06 | -6.5952e-08 | 0.0070184 | 0.0070189 | 0.0070189 | 0.97128 | -0.55385 | 0.97076 | -0.56406 | 1.9283
13 | -0.046014 | -0.011547 | 0.046024 | 0.011552 | 9.7629e-06 | 5.2049e-06 | 0.0704 | 0.070399 | 0.0704 | 0.97265 | -0.52663 | 0.97288 | -0.52218 | 4.8352
14 | 0.11692 | 0.029733 | -0.11593 | -0.02912 | 0.00098389 | 0.0006129 | 0.17719 | 0.17719 | 0.17719 | 0.98272 | -0.32976 | 0.9737 | -0.50601 | 12.1698
15 | -0.11692 | -0.029733 | 0.11702 | 0.029798 | 0.00010582 | 6.5899e-05 | 0.17719 | 0.17719 | 0.17719 | 0.98272 | -0.32976 | 0.98369 | -0.31099 | 12.1694
16 | 0.026952 | 0.0067766 | -0.026908 | -0.0067493 | 4.3889e-05 | 2.7233e-05 | 0.041196 | 0.041196 | 0.041196 | 0.9737 | -0.50601 | 0.97197 | -0.54017 | 11.3176
17 | 0.088981 | 0.022343 | -0.088912 | -0.022301 | 6.8599e-05 | 4.1937e-05 | 0.136 | 0.136 | 0.136 | 0.9737 | -0.50601 | 0.97288 | -0.52218 | 9.3405
18 | -0.11903 | -0.030303 | 0.11918 | 0.030392 | 0.00014243 | 8.8779e-05 | 0.18023 | 0.18023 | 0.18023 | 0.98369 | -0.31099 | 0.98498 | -0.28621 | 12.3785
19 | 0.00050342 | 0.00012559 | -0.00050341 | -0.00012617 | 1.0599e-08 | -5.8019e-07 | 0.00077146 | 0.00077167 | 0.00077167 | 0.97076 | -0.56406 | 0.97074 | -0.56451 | 0.212
20 | 0.0040758 | 0.0010213 | -0.0040755 | -0.0010214 | 2.8485e-07 | -5.8282e-08 | 0.0062475 | 0.0062475 | 0.0062475 | 0.97076 | -0.56406 | 0.97069 | -0.56553 | 1.7164
21 | 0.0040755 | 0.0010214 | -0.0040754 | -0.0010214 | 1.1299e-07 | -2.3108e-08 | 0.0062475 | 0.0062476 | 0.0062476 | 0.97069 | -0.56553 | 0.97066 | -0.56611 | 1.7164
22 | 0.02127 | 0.0053363 | -0.021254 | -0.0053269 | 1.5417e-05 | 9.387e-06 | 0.032564 | 0.032565 | 0.032565 | 0.97197 | -0.54017 | 0.9712 | -0.55538 | 8.9463
23 | 0.0011471 | 0.00028726 | -0.0011471 | -0.00028748 | 2.063e-08 | -2.2044e-07 | 0.001732 | 0.001732 | 0.001732 | 0.98547 | -0.27683 | 0.98545 | -0.2772 | 0.47584
24 | 0.11923 | 0.030425 | -0.11918 | -0.030392 | 5.4024e-05 | 3.3672e-05 | 0.18023 | 0.18023 | 0.18023 | 0.98547 | -0.27683 | 0.98498 | -0.28621 | 12.3784
25 | -0.12038 | -0.030713 | 0.12049 | 0.030782 | 0.00011081 | 6.91e-05 | 0.18196 | 0.18196 | 0.18196 | 0.98547 | -0.27683 | 0.98646 | -0.25779 | 12.4974
26 | -0.12836 | -0.032754 | 0.1284 | 0.032781 | 4.3903e-05 | 2.7461e-05 | 0.19383 | 0.19383 | 0.19383 | 0.98646 | -0.25779 | 0.98683 | -0.25071 | 13.3124
27 | 0.0078678 | 0.0019721 | -0.0078672 | -0.0019719 | 6.5971e-07 | 2.6278e-07 | 0.011868 | 0.011868 | 0.011868 | 0.98646 | -0.25779 | 0.98637 | -0.25955 | 3.2605
28 | 0.0082366 | 0.0020643 | -0.0082362 | -0.0020642 | 3.7741e-07 | 1.6334e-07 | 0.01262 | 0.01262 | 0.01262 | 0.9712 | -0.55538 | 0.97115 | -0.55635 | 3.4669
29 | 0.0053147 | 0.0013141 | -0.0053146 | -0.0013141 | 8.7364e-08 | 1.0116e-08 | 0.0080346 | 0.0080346 | 0.0080346 | 0.98352 | -0.31616 | 0.9835 | -0.31651 | 2.2073
30 | -0.0055658 | -0.0013771 | 0.0055696 | 0.0013777 | 3.8194e-06 | 6.1739e-07 | 0.0084144 | 0.0084138 | 0.0084144 | 0.98352 | -0.31616 | 0.98425 | -0.30162 | 2.3117
31 | 0.0051599 | 0.0012753 | -0.0051563 | -0.001275 | 3.6195e-06 | 3.0524e-07 | 0.0078005 | 0.0078012 | 0.0078012 | 0.9835 | -0.31651 | 0.98275 | -0.33139 | 2.1432
32 | -0.0055696 | -0.0013777 | 0.0055717 | 0.001378 | 2.1404e-06 | 3.4466e-07 | 0.0084138 | 0.0084134 | 0.0084138 | 0.98425 | -0.30162 | 0.98467 | -0.29348 | 2.3115
33 | 0.0037943 | 0.00094098 | -0.0037941 | -0.00094105 | 1.9061e-07 | -7.3363e-08 | 0.0057415 | 0.0057416 | 0.0057416 | 0.98275 | -0.33139 | 0.98269 | -0.33246 | 1.5774
34 | -0.0062763 | -0.0015539 | 0.0062805 | 0.001555 | 4.2382e-06 | 1.1108e-06 | 0.0094779 | 0.0094773 | 0.0094779 | 0.98467 | -0.29348 | 0.98539 | -0.27918 | 2.6038
35 | 0.00070455 | 0.00017591 | -0.00070454 | -0.00017617 | 8.9241e-09 | -2.6141e-07 | 0.0010645 | 0.0010646 | 0.0010646 | 0.98467 | -0.29348 | 0.98465 | -0.29374 | 0.29246
36 | 0.0033623 | 0.00083284 | -0.0033617 | -0.00083325 | 6.1445e-07 | -4.0848e-07 | 0.0050878 | 0.0050881 | 0.0050881 | 0.98269 | -0.33246 | 0.9825 | -0.33633 | 1.3978
37 | 0.00025359 | 6.3157e-05 | -0.00025358 | -6.3554e-05 | 1.7168e-09 | -3.9677e-07 | 0.00038279 | 0.00038293 | 0.00038293 | 0.98539 | -0.27918 | 0.98539 | -0.27932 | 0.1052
38 | -0.0065341 | -0.0016182 | 0.0065373 | 0.0016191 | 3.2006e-06 | 9.2942e-07 | 0.0098601 | 0.0098597 | 0.0098601 | 0.98539 | -0.27918 | 0.98592 | -0.2688 | 2.7088
39 | 0.00024193 | 6.0233e-05 | -0.00024193 | -6.0634e-05 | 1.583e-09 | -4.0082e-07 | 0.00036547 | 0.00036561 | 0.00036561 | 0.98465 | -0.29374 | 0.98465 | -0.29388 | 0.10044
40 | 0.00014492 | 3.6017e-05 | -0.00014492 | -3.6321e-05 | 4.2748e-10 | -3.0373e-07 | 0.00021862 | 0.00021873 | 0.00021873 | 0.98592 | -0.2688 | 0.98592 | -0.26887 | 0.06009
41 | -0.0066822 | -0.0016551 | 0.0066836 | 0.0016556 | 1.3407e-06 | 4.0907e-07 | 0.010078 | 0.010078 | 0.010078 | 0.98592 | -0.2688 | 0.98614 | -0.26455 | 2.7688
42 | -0.0069835 | -0.0017307 | 0.0069848 | 0.0017312 | 1.3777e-06 | 4.5898e-07 | 0.010531 | 0.010531 | 0.010531 | 0.98614 | -0.26455 | 0.98635 | -0.26038 | 2.893
43 | 9.586e-05 | 2.3254e-05 | -9.586e-05 | -2.342e-05 | 1.0141e-10 | -1.655e-07 | 0.00014435 | 0.0001444 | 0.0001444 | 0.98635 | -0.26038 | 0.98635 | -0.2604 | 0.039671
44 | -0.0070807 | -0.0017544 | 0.0070818 | 0.0017548 | 1.0799e-06 | 3.6852e-07 | 0.010675 | 0.010675 | 0.010675 | 0.98635 | -0.26038 | 0.98651 | -0.25715 | 2.9327
45 | 9.586e-05 | 2.342e-05 | -9.586e-05 | -2.4025e-05 | 3.7139e-10 | -6.0508e-07 | 0.0001444 | 0.00014462 | 0.00014462 | 0.98635 | -0.2604 | 0.98634 | -0.26048 | 0.03973
46 | 0.0024141 | 0.00060487 | -0.002414 | -0.00060501 | 7.4789e-08 | -1.4417e-07 | 0.0036413 | 0.0036414 | 0.0036414 | 0.98651 | -0.25715 | 0.98648 | -0.2578 | 1.0004
47 | -0.0094959 | -0.0023597 | 0.0094962 | 0.0023598 | 3.5469e-07 | 1.6808e-07 | 0.014316 | 0.014316 | 0.014316 | 0.98651 | -0.25715 | 0.98655 | -0.25636 | 3.933
48 | -0.0094962 | -0.0023598 | 0.0095028 | 0.002363 | 6.6051e-06 | 3.129e-06 | 0.014316 | 0.014316 | 0.014316 | 0.98655 | -0.25636 | 0.9873 | -0.24167 | 3.933
49 | -0.010114 | -0.002516 | 0.010115 | 0.0025166 | 1.2901e-06 | 6.3614e-07 | 0.015236 | 0.015236 | 0.015236 | 0.9873 | -0.24167 | 0.98744 | -0.23898 | 4.1857
50 | 8.5139e-05 | 2.0717e-05 | -8.5139e-05 | -2.1338e-05 | 3.0545e-10 | -6.2126e-07 | 0.00012873 | 0.00012895 | 0.00012895 | 0.9825 | -0.33633 | 0.98249 | -0.3364 | 0.035425
51 | 0.0032766 | 0.00081254 | -0.0032739 | -0.00081447 | 2.651e-06 | -1.9391e-06 | 0.0049594 | 0.0049607 | 0.0049607 | 0.9825 | -0.33633 | 0.98163 | -0.35343 | 1.3628
52 | 0.0026495 | 0.00065865 | -0.0026483 | -0.0006604 | 1.202e-06 | -1.7434e-06 | 0.0040144 | 0.0040153 | 0.0040153 | 0.98163 | -0.35343 | 0.98114 | -0.36301 | 1.1031
53 | 0.00062443 | 0.00015582 | -0.00062441 | -0.00015649 | 1.8156e-08 | -6.7168e-07 | 0.00094631 | 0.00094655 | 0.00094655 | 0.98163 | -0.35343 | 0.9816 | -0.35404 | 0.26004
54 | 0.0015368 | 0.00038182 | -0.0015366 | -0.00038295 | 2.024e-07 | -1.1262e-06 | 0.0023295 | 0.0023299 | 0.0023299 | 0.98114 | -0.36301 | 0.981 | -0.36579 | 0.64009
55 | -0.00048035 | -0.00012005 | 0.00048036 | 0.00011962 | 6.7461e-09 | -4.2348e-07 | 0.00072861 | 0.00072846 | 0.00072861 | 0.98084 | -0.36903 | 0.98085 | -0.36873 | 0.20017
56 | 0.00048035 | 0.00012005 | -0.00048034 | -0.00012039 | 5.4207e-09 | -3.4014e-07 | 0.00072861 | 0.00072873 | 0.00072873 | 0.98084 | -0.36903 | 0.98082 | -0.36927 | 0.2002
57 | -0.00070326 | -0.00017549 | 0.00070327 | 0.00017525 | 8.2126e-09 | -2.3773e-07 | 0.0010666 | 0.0010665 | 0.0010666 | 0.98085 | -0.36873 | 0.98086 | -0.36849 | 0.29303
58 | -0.0011848 | -0.00029586 | 0.0011849 | 0.00029425 | 1.5711e-07 | -1.604e-06 | 0.0017793 | 0.0017787 | 0.0017793 | 0.99062 | -0.17826 | 0.99076 | -0.17546 | 0.48882
59 | 0.0011848 | 0.00029586 | -0.0011847 | -0.00029691 | 1.0315e-07 | -1.0522e-06 | 0.0017793 | 0.0017797 | 0.0017797 | 0.99062 | -0.17826 | 0.99052 | -0.18009 | 0.48893
60 | -0.24083 | -0.061245 | 0.24147 | 0.061649 | 0.00063626 | 0.00040453 | 0.36202 | 0.36202 | 0.36202 | 0.99076 | -0.17546 | 0.99362 | -0.12078 | 24.8638
61 | 0.10099 | 0.025762 | -0.10094 | -0.025731 | 5.0792e-05 | 3.1297e-05 | 0.15184 | 0.15184 | 0.15184 | 0.99076 | -0.17546 | 0.99022 | -0.18588 | 10.4287
62 | 0.13865 | 0.035188 | -0.13812 | -0.034846 | 0.00053425 | 0.0003415 | 0.2084 | 0.2084 | 0.2084 | 0.99076 | -0.17546 | 0.98659 | -0.25591 | 57.2521
63 | -0.13919 | -0.035495 | 0.13922 | 0.035511 | 2.4869e-05 | 1.5608e-05 | 0.20998 | 0.20998 | 0.20998 | 0.98744 | -0.23898 | 0.98763 | -0.23528 | 14.4214
64 | 0.12908 | 0.032979 | -0.12905 | -0.032962 | 2.6359e-05 | 1.6491e-05 | 0.19474 | 0.19474 | 0.19474 | 0.98744 | -0.23898 | 0.98722 | -0.24321 | 13.375
65 | 0.0015366 | 0.00038295 | -0.0015364 | -0.00038404 | 1.9724e-07 | -1.0967e-06 | 0.0023299 | 0.0023304 | 0.0023304 | 0.981 | -0.36579 | 0.98086 | -0.36849 | 0.64021
66 | 0.013359 | 0.0033506 | -0.013356 | -0.0033492 | 2.4493e-06 | 1.3533e-06 | 0.019937 | 0.019937 | 0.019937 | 0.99709 | -0.055869 | 0.99689 | -0.059716 | 5.4771
67 | -0.066129 | -0.016576 | 0.066165 | 0.016599 | 3.6768e-05 | 2.34e-05 | 0.098688 | 0.098688 | 0.098688 | 0.99709 | -0.055869 | 0.9977 | -0.044206 | 27.1121
68 | 0.013356 | 0.0033492 | -0.013351 | -0.0033466 | 4.7151e-06 | 2.6054e-06 | 0.019937 | 0.019937 | 0.019937 | 0.99689 | -0.059716 | 0.99651 | -0.067126 | 5.4771
69 | -0.066165 | -0.016599 | 0.066305 | 0.016688 | 0.00013977 | 8.895e-05 | 0.098688 | 0.098688 | 0.098688 | 0.9977 | -0.044206 | 1 | 0 | 27.1121
70 | 0.001637 | 0.00041003 | -0.0016369 | -0.00041025 | 4.1492e-08 | -2.147e-07 | 0.0024443 | 0.0024444 | 0.0024444 | 0.99651 | -0.067126 | 0.99648 | -0.067658 | 0.67152
71 | 0.011714 | 0.0029366 | -0.011712 | -0.0029353 | 2.3876e-06 | 1.2571e-06 | 0.017493 | 0.017493 | 0.017493 | 0.99651 | -0.067126 | 0.99629 | -0.071404 | 4.8057
72 | 0.041548 | 0.010468 | -0.041477 | -0.010424 | 7.0939e-05 | 4.4754e-05 | 0.061844 | 0.061844 | 0.061844 | 1 | 0 | 0.99814 | -0.035761 | 16.9901
73 | 0.004002 | 0.0010023 | -0.0040011 | -0.0010027 | 9.1989e-07 | -3.1856e-07 | 0.0059548 | 0.0059551 | 0.0059551 | 1 | 0 | 0.99975 | -0.0048269 | 1.636
74 | 0.47184 | 0.12134 | -0.47073 | -0.12063 | 0.0011077 | 0.0007077 | 0.7032 | 0.7032 | 0.7032 | 1 | 0 | 0.99744 | -0.048426 | 48.2966
75 | 0.0068946 | 0.001728 | -0.0068945 | -0.0017279 | 7.4706e-08 | 2.3348e-08 | 0.010298 | 0.010298 | 0.010298 | 0.99629 | -0.071404 | 0.99628 | -0.071632 | 2.829
76 | 0.0057806 | 0.0014486 | -0.0057802 | -0.0014486 | 3.4121e-07 | 6.3115e-08 | 0.0086844 | 0.0086845 | 0.0086845 | 0.99046 | -0.18111 | 0.99039 | -0.18235 | 2.3858
77 | 0.16113 | 0.041156 | -0.16101 | -0.041085 | 0.00011361 | 7.1651e-05 | 0.24235 | 0.24235 | 0.24235 | 0.99046 | -0.18111 | 0.9897 | -0.1957 | 16.6447
78 | -0.16691 | -0.042605 | 0.16717 | 0.042772 | 0.00026508 | 0.00016734 | 0.25103 | 0.25103 | 0.25103 | 0.99046 | -0.18111 | 0.99218 | -0.1483 | 17.2411
79 | 0.0039081 | 0.00097938 | -0.003908 | -0.00097943 | 1.4772e-07 | -5.248e-08 | 0.0058717 | 0.0058718 | 0.0058718 | 0.99039 | -0.18235 | 0.99035 | -0.18314 | 1.6131
80 | 0.0024365 | 0.00061038 | -0.0024364 | -0.00061061 | 1.1942e-07 | -2.285e-07 | 0.0036632 | 0.0036633 | 0.0036633 | 0.9897 | -0.1957 | 0.98964 | -0.19673 | 1.0064
81 | 0.15858 | 0.040474 | -0.15849 | -0.040417 | 9.1458e-05 | 5.7653e-05 | 0.23868 | 0.23868 | 0.23868 | 0.9897 | -0.1957 | 0.98907 | -0.20765 | 16.3931
82 | -0.17077 | -0.043674 | 0.17095 | 0.043784 | 0.00017382 | 0.00010979 | 0.25643 | 0.25643 | 0.25643 | 0.99218 | -0.1483 | 0.99328 | -0.12729 | 17.6119
83 | 0.005278 | 0.0013227 | -0.0052773 | -0.0013226 | 6.593e-07 | 5.0841e-08 | 0.0078684 | 0.0078685 | 0.0078685 | 0.99814 | -0.035761 | 0.998 | -0.038383 | 2.1617
84 | 0.036199 | 0.0091009 | -0.036191 | -0.009096 | 7.8301e-06 | 4.9176e-06 | 0.053976 | 0.053976 | 0.053976 | 0.99814 | -0.035761 | 0.9979 | -0.040291 | 14.8285
85 | 0.0040011 | 0.0010027 | -0.0040009 | -0.0010027 | 1.8225e-07 | -6.3047e-08 | 0.0059551 | 0.0059552 | 0.0059552 | 0.99975 | -0.0048269 | 0.9997 | -0.0057831 | 1.636
86 | 0.41503 | 0.10667 | -0.41419 | -0.10614 | 0.00083921 | 0.00053588 | 0.62011 | 0.62011 | 0.62011 | 0.99744 | -0.048426 | 0.99523 | -0.090137 | 42.5899
87 | 0.0038391 | 0.00096182 | -0.0038389 | -0.00096189 | 1.7269e-07 | -6.664e-08 | 0.0057757 | 0.0057757 | 0.0057757 | 0.98907 | -0.20765 | 0.98902 | -0.20859 | 1.5867
88 | 0.15465 | 0.039455 | -0.15458 | -0.03941 | 7.0705e-05 | 4.4538e-05 | 0.23291 | 0.23291 | 0.23291 | 0.98907 | -0.20765 | 0.98858 | -0.21712 | 15.9964
89 | -0.17206 | -0.044063 | 0.17211 | 0.044097 | 5.4214e-05 | 3.4247e-05 | 0.25809 | 0.25809 | 0.25809 | 0.99328 | -0.12729 | 0.99362 | -0.12078 | 17.7263
90 | 0.036191 | 0.009096 | -0.036173 | -0.0090847 | 1.8073e-05 | 1.1351e-05 | 0.053976 | 0.053976 | 0.053976 | 0.9979 | -0.040291 | 0.99736 | -0.050757 | 14.8285
91 | 0.41419 | 0.10614 | -0.41358 | -0.10575 | 0.00061422 | 0.00039222 | 0.62011 | 0.62011 | 0.62011 | 0.99523 | -0.090137 | 0.99362 | -0.12078 | 42.59
92 | -0.0015283 | -0.00038303 | 0.0015284 | 0.00038255 | 7.8715e-08 | -4.7633e-07 | 0.0022804 | 0.0022802 | 0.0022804 | 0.99724 | -0.053029 | 0.99729 | -0.051947 | 0.62649
93 | 0.029583 | 0.0074329 | -0.029533 | -0.0074017 | 5.0151e-05 | 3.1203e-05 | 0.044146 | 0.044146 | 0.044146 | 0.99729 | -0.051947 | 0.99545 | -0.087529 | 12.1281
94 | -0.031111 | -0.0078154 | 0.031113 | 0.0078165 | 1.768e-06 | 1.103e-06 | 0.046426 | 0.046426 | 0.046426 | 0.99729 | -0.051947 | 0.99736 | -0.050757 | 12.7545
95 | -0.022637 | -0.0056741 | 0.022646 | 0.0056796 | 8.8988e-06 | 5.4431e-06 | 0.034409 | 0.034409 | 0.034409 | 0.97894 | -0.40419 | 0.97936 | -0.39595 | 9.4531
96 | 0.017671 | 0.0044296 | -0.017669 | -0.0044283 | 2.2055e-06 | 1.309e-06 | 0.026861 | 0.026861 | 0.026861 | 0.97894 | -0.40419 | 0.9788 | -0.40681 | 7.3795
97 | -0.022646 | -0.0056796 | 0.02265 | 0.0056821 | 4.154e-06 | 2.5408e-06 | 0.034409 | 0.034409 | 0.034409 | 0.97936 | -0.39595 | 0.97955 | -0.3921 | 9.4531
98 | -0.078765 | -0.019846 | 0.079073 | 0.020043 | 0.00030879 | 0.0001969 | 0.11969 | 0.11969 | 0.11969 | 0.97955 | -0.3921 | 0.98375 | -0.31049 | 32.8811
99 | 0.056114 | 0.014164 | -0.056091 | -0.014149 | 2.321e-05 | 1.4748e-05 | 0.085278 | 0.085278 | 0.085278 | 0.97955 | -0.3921 | 0.97911 | -0.40074 | 23.4281
100 | -0.085468 | -0.021646 | 0.085533 | 0.021687 | 6.4135e-05 | 4.0917e-05 | 0.12936 | 0.12936 | 0.12936 | 0.98375 | -0.31049 | 0.98455 | -0.29488 | 35.5385
101 | 0.0063952 | 0.0016026 | -0.0063948 | -0.0016024 | 3.7799e-07 | 1.0516e-07 | 0.0096732 | 0.0096733 | 0.0096733 | 0.98375 | -0.31049 | 0.98368 | -0.31173 | 2.6575
102 | 0.053892 | 0.013598 | -0.053824 | -0.013555 | 6.8233e-05 | 4.3328e-05 | 0.081937 | 0.081937 | 0.081937 | 0.97911 | -0.40074 | 0.97776 | -0.42721 | 22.5101
103 | 0.053824 | 0.013555 | -0.053708 | -0.013481 | 0.00011646 | 7.3957e-05 | 0.081937 | 0.081937 | 0.081937 | 0.97776 | -0.42721 | 0.97545 | -0.47257 | 22.5101
104 | 0.043088 | 0.010819 | -0.043049 | -0.010794 | 3.8243e-05 | 2.4181e-05 | 0.065736 | 0.065736 | 0.065736 | 0.97545 | -0.47257 | 0.9745 | -0.4912 | 18.0594
105 | 0.01062 | 0.0026623 | -0.010617 | -0.002661 | 2.6209e-06 | 1.3451e-06 | 0.016201 | 0.016201 | 0.016201 | 0.97545 | -0.47257 | 0.97519 | -0.47775 | 4.4508
106 | 0.020017 | 0.0050175 | -0.020015 | -0.0050162 | 2.2294e-06 | 1.348e-06 | 0.03061 | 0.03061 | 0.03061 | 0.97307 | -0.51948 | 0.97295 | -0.52182 | 8.4094
107 | -0.022984 | -0.0057537 | 0.023015 | 0.0057727 | 3.0986e-05 | 1.8999e-05 | 0.035144 | 0.035144 | 0.035144 | 0.97307 | -0.51948 | 0.9745 | -0.4912 | 9.655
108 | 0.0029668 | 0.00073621 | -0.0029653 | -0.00073763 | 1.464e-06 | -1.4202e-06 | 0.0045342 | 0.004535 | 0.004535 | 0.97307 | -0.51948 | 0.97255 | -0.52991 | 1.2459
109 | 0.020035 | 0.0050218 | -0.020033 | -0.0050208 | 1.6379e-06 | 9.9013e-07 | 0.030592 | 0.030592 | 0.030592 | 0.9745 | -0.4912 | 0.97442 | -0.49291 | 8.4045
110 | 0.0029653 | 0.00073763 | -0.002964 | -0.00073893 | 1.3421e-06 | -1.299e-06 | 0.004535 | 0.0045358 | 0.0045358 | 0.97255 | -0.52991 | 0.97207 | -0.53946 | 1.2461
111 | -0.087634 | -0.022213 | 0.087697 | 0.022254 | 6.3034e-05 | 4.022e-05 | 0.13254 | 0.13254 | 0.13254 | 0.98455 | -0.29488 | 0.98533 | -0.27992 | 36.4112
112 | 0.0041567 | 0.0010415 | -0.0041563 | -0.0010416 | 3.9951e-07 | -8.6349e-08 | 0.0062878 | 0.0062879 | 0.0062879 | 0.98368 | -0.31173 | 0.98358 | -0.31375 | 1.7274
113 | 0.13812 | 0.034846 | -0.13787 | -0.034688 | 0.00024776 | 0.00015837 | 0.2084 | 0.2084 | 0.2084 | 0.98659 | -0.25591 | 0.98466 | -0.29344 | 57.2521
114 | 0.089475 | 0.022559 | -0.089142 | -0.022347 | 0.00033305 | 0.00021254 | 0.13526 | 0.13526 | 0.13526 | 0.98466 | -0.29344 | 0.98066 | -0.37154 | 37.1602
115 | 0.0013954 | 0.00034581 | -0.0013952 | -0.00034743 | 2.4468e-07 | -1.6175e-06 | 0.0021347 | 0.0021353 | 0.0021353 | 0.97207 | -0.53946 | 0.97188 | -0.54316 | 0.58663
116 | -0.065976 | -0.016535 | 0.06599 | 0.016544 | 1.3827e-05 | 8.803e-06 | 0.10013 | 0.10013 | 0.10013 | 0.98044 | -0.37594 | 0.98066 | -0.37154 | 27.5089
117 | 0.095969 | 0.024485 | -0.095949 | -0.024473 | 1.9844e-05 | 1.2178e-05 | 0.14437 | 0.14437 | 0.14437 | 0.99022 | -0.18588 | 0.98999 | -0.19016 | 9.9154
118 | -0.090219 | -0.022953 | 0.09023 | 0.02296 | 1.0812e-05 | 6.8999e-06 | 0.13608 | 0.13608 | 0.13608 | 0.98742 | -0.23962 | 0.98755 | -0.23714 | 37.3849
119 | 0.090219 | 0.022953 | -0.090108 | -0.022882 | 0.00011169 | 7.1274e-05 | 0.13608 | 0.13608 | 0.13608 | 0.98742 | -0.23962 | 0.98608 | -0.26534 | 37.3849
120 | -0.092362 | -0.023494 | 0.092486 | 0.023572 | 0.00012373 | 7.8315e-05 | 0.13929 | 0.13929 | 0.13929 | 0.98755 | -0.23714 | 0.98899 | -0.20938 | 19.1336
121 | 0.0021316 | 0.00053403 | -0.0021315 | -0.00053414 | 4.1124e-08 | -1.097e-07 | 0.0032117 | 0.0032118 | 0.0032118 | 0.98755 | -0.23714 | 0.98753 | -0.23754 | 0.88236
122 | 0.088878 | 0.022574 | -0.088815 | -0.022534 | 6.2316e-05 | 3.9765e-05 | 0.13422 | 0.13423 | 0.13423 | 0.98608 | -0.26534 | 0.98533 | -0.27992 | 36.875
123 | 0.094607 | 0.024136 | -0.094553 | -0.024103 | 5.4669e-05 | 3.3509e-05 | 0.14235 | 0.14235 | 0.14235 | 0.98999 | -0.19016 | 0.98937 | -0.20214 | 9.777
124 | -0.093539 | -0.023836 | 0.093572 | 0.023857 | 3.2688e-05 | 2.0695e-05 | 0.14088 | 0.14088 | 0.14088 | 0.98899 | -0.20938 | 0.98937 | -0.20214 | 19.3513
125 | 0.0010777 | 0.00027003 | -0.0010777 | -0.0002701 | 5.7211e-09 | -7.0353e-08 | 0.0016239 | 0.0016239 | 0.0016239 | 0.98753 | -0.23754 | 0.98752 | -0.23765 | 0.44614
126 | 0.0020554 | 0.00051508 | -0.0020554 | -0.00051512 | 1.4537e-08 | -4.1581e-08 | 0.0031095 | 0.0031095 | 0.0031095 | 0.98358 | -0.31375 | 0.98357 | -0.3139 | 0.85425
127 | 0.00031845 | 7.9292e-05 | -0.00031845 | -7.981e-05 | 3.7466e-09 | -5.1818e-07 | 0.00048748 | 0.00048767 | 0.00048767 | 0.97169 | -0.54694 | 0.97168 | -0.54719 | 0.13397
128 | -0.0013949 | -0.00034908 | 0.0013952 | 0.00034743 | 2.5057e-07 | -1.6547e-06 | 0.002136 | 0.0021353 | 0.002136 | 0.97169 | -0.54694 | 0.97188 | -0.54316 | 0.58681
129 | 0.0068967 | 0.0017285 | -0.0068956 | -0.0017282 | 1.0745e-06 | 3.4822e-07 | 0.010392 | 0.010392 | 0.010392 | 0.98756 | -0.23674 | 0.9874 | -0.24001 | 2.8549
130 | -0.013773 | -0.0034519 | 0.01378 | 0.003456 | 7.2813e-06 | 4.0829e-06 | 0.020753 | 0.020752 | 0.020753 | 0.98756 | -0.23674 | 0.98813 | -0.22565 | 5.7013
131 | -0.15374 | -0.039177 | 0.1538 | 0.039217 | 6.3293e-05 | 3.9863e-05 | 0.23174 | 0.23174 | 0.23174 | 0.98813 | -0.22565 | 0.98858 | -0.21712 | 15.9165
132 | 0.13996 | 0.035721 | -0.1399 | -0.035682 | 6.1928e-05 | 3.8874e-05 | 0.21099 | 0.21099 | 0.21099 | 0.98813 | -0.22565 | 0.98766 | -0.23481 | 14.4912
133 | 0.00077403 | 0.00019358 | -0.00077402 | -0.00019399 | 1.6423e-08 | -4.0317e-07 | 0.0011649 | 0.0011651 | 0.0011651 | 0.98858 | -0.21712 | 0.98856 | -0.21756 | 0.32008
134 | 0.13954 | 0.035593 | -0.13954 | -0.035591 | 3.1927e-06 | 2.004e-06 | 0.21046 | 0.21046 | 0.21046 | 0.98766 | -0.23481 | 0.98763 | -0.23528 | 14.4544
135 | 0.12905 | 0.032962 | -0.12902 | -0.032944 | 2.8973e-05 | 1.8126e-05 | 0.19474 | 0.19474 | 0.19474 | 0.98722 | -0.24321 | 0.98698 | -0.24785 | 13.375
136 | -0.12873 | -0.032864 | 0.12875 | 0.032875 | 1.7769e-05 | 1.1115e-05 | 0.19432 | 0.19432 | 0.19432 | 0.98683 | -0.25071 | 0.98698 | -0.24785 | 13.3464
137 | 0.0072961 | 0.0018288 | -0.0072957 | -0.0018286 | 4.8745e-07 | 1.7503e-07 | 0.011007 | 0.011007 | 0.011007 | 0.98637 | -0.25955 | 0.9863 | -0.26095 | 3.0239
138 | 0.0027713 | 0.00069432 | -0.0027713 | -0.00069438 | 5.1569e-08 | -6.8506e-08 | 0.0041695 | 0.0041695 | 0.0041695 | 0.98902 | -0.20859 | 0.989 | -0.20898 | 1.1455
139 | 0.0070163 | 0.0017586 | -0.0070148 | -0.0017581 | 1.5348e-06 | 5.1623e-07 | 0.010585 | 0.010586 | 0.010586 | 0.9863 | -0.26095 | 0.98606 | -0.26554 | 2.9081
140 | 0.0021417 | 0.0005366 | -0.0021417 | -0.00053671 | 4.1844e-08 | -1.1112e-07 | 0.0032223 | 0.0032223 | 0.0032223 | 0.989 | -0.20898 | 0.98898 | -0.20939 | 0.88525
141 | 0.0012621 | 0.00031627 | -0.0012621 | -0.00031632 | 4.7231e-09 | -4.1794e-08 | 0.001899 | 0.001899 | 0.001899 | 0.98898 | -0.20939 | 0.98898 | -0.20947 | 0.5217

## res_trafo
| p_hv_mw | q_hv_mvar | p_lv_mw | q_lv_mvar | pl_mw | ql_mvar | i_hv_ka | i_lv_ka | vm_hv_pu | va_hv_degree | vm_lv_pu | va_lv_degree | loading_percent
0 | -1.2729e-15 | -1.3162e-15 | 0.00165 | 1.2699e-07 | 0.00165 | 1.2699e-07 | 5.2857e-17 | 0.0023815 | 0.99998 | 149.9956 | 1 | 0 | 0.2619

## res_ext_grid
| p_mw | q_mvar
0 | 0.58534 | 0.1495

## res_load
| p_mw | q_mvar
0 | 9.2412e-05 | 2.3161e-05
1 | 5.0967e-05 | 1.2774e-05
2 | 0.0005566 | 0.0001395
3 | 0.00058241 | 0.00014597
4 | 7.9498e-05 | 1.9924e-05
5 | 0.037903 | 0.0094995
6 | 0.0034613 | 0.00086748
7 | 0.0020127 | 0.00050444
8 | 0.00050341 | 0.00012617
9 | 0.0056382 | 0.0014131
10 | 0.042889 | 0.010749
11 | 0.0011471 | 0.00028748
12 | 0.0040754 | 0.0010214
13 | 0.013018 | 0.0032625
14 | 0.0082362 | 0.0020642
15 | 0.00025108 | 6.2926e-05
16 | 0.00015475 | 3.8785e-05
17 | 0.00043175 | 0.00010821
18 | 0.0004626 | 0.00011594
19 | 0.00014492 | 3.6321e-05
20 | 0.00029988 | 7.5157e-05
21 | 0.00025358 | 6.3554e-05
22 | 0.00061071 | 0.00015306
23 | 8.5139e-05 | 2.1338e-05
24 | 0.0011115 | 0.00027858
25 | 0.00062441 | 0.00015649
26 | 0.00022291 | 5.5866e-05
27 | 0.00048034 | 0.00012039
28 | 0.00024193 | 6.0634e-05
29 | 9.586e-05 | 2.4025e-05
30 | 0.002414 | 0.00060501
31 | 0.0011847 | 0.00029691
32 | 0.05277 | 0.013225
33 | 0.0016369 | 0.00041025
34 | 0.0048174 | 0.0012074
35 | 0.0018721 | 0.0004692
36 | 0.0036 | 0.00090224
37 | 0.055697 | 0.013959
38 | 0.0068945 | 0.0017279
39 | 0.003908 | 0.00097943
40 | 0.0024364 | 0.00061061
41 | 0.0011123 | 0.00027877
42 | 0.0052773 | 0.0013226
43 | 0.0040009 | 0.0010027
44 | 0.0015283 | 0.00038303
45 | 0.00506 | 0.0012682
46 | 0.029533 | 0.0074017
47 | 0.0049657 | 0.0012445
48 | 0.017669 | 0.0044283
49 | 0.0021988 | 0.00055107
50 | 0.020015 | 0.0050162
51 | 0.0021018 | 0.00052676
52 | 0.0022381 | 0.00056091
53 | 0.048395 | 0.012129
54 | 0.010617 | 0.002661
55 | 0.020033 | 0.0050208
56 | 0.0015685 | 0.00039311
57 | 0.065976 | 0.016535
58 | 0.023152 | 0.0058026
59 | 0.004973 | 0.0012463
60 | 0.0012301 | 0.00030829
61 | 0.0013416 | 0.00033622
62 | 0.0010534 | 0.000264
63 | 0.0010538 | 0.00026411
64 | 0.001118 | 0.0002802
65 | 0.002101 | 0.00052655
66 | 0.0020554 | 0.00051512
67 | 0.0008331 | 0.00020879
68 | 0.0010765 | 0.00026979
69 | 0.00031845 | 7.981e-05
70 | 0.00098095 | 0.00024585
71 | 0.0010777 | 0.0002701
72 | 0.0068764 | 0.0017234
73 | 0.0068956 | 0.0017282
74 | 0.00035532 | 8.9052e-05
75 | 0.00077402 | 0.00019399
76 | 0.0003189 | 7.9924e-05
77 | 0.00032832 | 8.2284e-05
78 | 0.00057101 | 0.00014311
79 | 0.0010676 | 0.00026757
80 | 0.00027644 | 6.9282e-05
81 | 0.00027935 | 7.0013e-05
82 | 0.0070148 | 0.0017581
83 | 0.00062958 | 0.00015779
84 | 0.00087954 | 0.00022043
85 | 0.0012621 | 0.00031632

## dtypes
| element | column | dtype
0 | bus | name | object
1 | bus | vn_kv | float64
2 | bus | type | object
3 | bus | zone | object
4 | bus | in_service | bool
5 | load | name | object
6 | load | bus | uint32
7 | load | p_mw | float64
8 | load | q_mvar | float64
9 | load | const_z_percent | float64
10 | load | const_i_percent | float64
11 | load | sn_mva | float64
12 | load | scaling | float64
13 | load | in_service | bool
14 | load | type | object
15 | ext_grid | name | object
16 | ext_grid | bus | uint32
17 | ext_grid | vm_pu | float64
18 | ext_grid | va_degree | float64
19 | ext_grid | slack_weight | float64
20 | ext_grid | in_service | bool
21 | line | name | object
22 | line | std_type | object
23 | line | from_bus | uint32
24 | line | to_bus | uint32
25 | line | length_km | float64
26 | line | r_ohm_per_km | float64
27 | line | x_ohm_per_km | float64
28 | line | c_nf_per_km | float64
29 | line | g_us_per_km | float64
30 | line | max_i_ka | float64
31 | line | df | float64
32 | line | parallel | uint32
33 | line | type | object
34 | line | in_service | bool
35 | trafo | name | object
36 | trafo | std_type | object
37 | trafo | hv_bus | uint32
38 | trafo | lv_bus | uint32
39 | trafo | sn_mva | float64
40 | trafo | vn_hv_kv | float64
41 | trafo | vn_lv_kv | float64
42 | trafo | vk_percent | float64
43 | trafo | vkr_percent | float64
44 | trafo | pfe_kw | float64
45 | trafo | i0_percent | float64
46 | trafo | shift_degree | float64
47 | trafo | tap_side | object
48 | trafo | tap_neutral | int32
49 | trafo | tap_min | int32
50 | trafo | tap_max | int32
51 | trafo | tap_step_percent | float64
52 | trafo | tap_step_degree | float64
53 | trafo | tap_pos | int32
54 | trafo | tap_phase_shifter | bool
55 | trafo | parallel | uint32
56 | trafo | df | float64
57 | trafo | in_service | bool
58 | line_geodata | coords | object
59 | bus_geodata | x | float64
60 | bus_geodata | y | float64
61 | bus_geodata | coords | object
62 | res_bus | vm_pu | float64
63 | res_bus | va_degree | float64
64 | res_bus | p_mw | float64
65 | res_bus | q_mvar | float64
66 | res_line | p_from_mw | float64
67 | res_line | q_from_mvar | float64
68 | res_line | p_to_mw | float64
69 | res_line | q_to_mvar | float64
70 | res_line | pl_mw | float64
71 | res_line | ql_mvar | float64
72 | res_line | i_from_ka | float64
73 | res_line | i_to_ka | float64
74 | res_line | i_ka | float64
75 | res_line | vm_from_pu | float64
76 | res_line | va_from_degree | float64
77 | res_line | vm_to_pu | float64
78 | res_line | va_to_degree | float64
79 | res_line | loading_percent | float64
80 | res_trafo | p_hv_mw | float64
81 | res_trafo | q_hv_mvar | float64
82 | res_trafo | p_lv_mw | float64
83 | res_trafo | q_lv_mvar | float64
84 | res_trafo | pl_mw | float64
85 | res_trafo | ql_mvar | float64
86 | res_trafo | i_hv_ka | float64
87 | res_trafo | i_lv_ka | float64
88 | res_trafo | vm_hv_pu | float64
89 | res_trafo | va_hv_degree | float64
90 | res_trafo | vm_lv_pu | float64
91 | res_trafo | va_lv_degree | float64
92 | res_trafo | loading_percent | float64
93 | res_ext_grid | p_mw | float64
94 | res_ext_grid | q_mvar | float64
95 | res_load | p_mw | float64
96 | res_load | q_mvar | float64

## parameters
| version | format_version | converged | OPF_converged | name | f_hz | sn_mva
0 | 2.14.6 | 2.14.0 | TRUE | FALSE |  | 50 | 1