## bus
| name | vn_kv | type | zone | in_service
0 | bus_LV_117-20_0_2_node_0 | 0.4 | n |  | TRUE
1 | bus_LV_117-20_0_2_node_1 | 0.4 | n |  | TRUE
2 | bus_LV_117-20_0_2_node_3 | 0.4 | n |  | TRUE
3 | bus_LV_117-20_0_2_node_4 | 0.4 | n |  | TRUE
4 | bus_LV_117-20_0_2_node_8 | 0.4 | n |  | TRUE
5 | bus_LV_117-20_0_2_node_5 | 0.4 | n |  | TRUE
6 | bus_LV_117-20_0_2_node_88 | 0.4 | n |  | TRUE
7 | bus_LV_117-20_0_2_node_86 | 0.4 | n |  | TRUE
8 | bus_LV_117-20_0_2_node_9 | 0.4 | n |  | TRUE
9 | bus_LV_117-20_0_2_node_91 | 0.4 | n |  | TRUE
10 | bus_LV_117-20_0_2_node_87 | 0.4 | n |  | TRUE
11 | bus_LV_117-20_0_2_node_10 | 0.4 | n |  | TRUE
12 | bus_LV_117-20_0_2_node_11 | 0.4 | n |  | TRUE
13 | bus_LV_117-20_0_2_node_12 | 0.4 | n |  | TRUE
14 | bus_LV_117-20_0_2_node_13 | 0.4 | n |  | TRUE
15 | bus_LV_117-20_0_2_node_14 | 0.4 | n |  | TRUE
16 | bus_LV_117-20_0_2_node_19 | 0.4 | n |  | TRUE
17 | bus_LV_117-20_0_2_node_15 | 0.4 | n |  | TRUE
18 | bus_LV_117-20_0_2_node_20 | 0.4 | n |  | TRUE
19 | bus_LV_117-20_0_2_node_21 | 0.4 | n |  | TRUE
20 | bus_LV_117-20_0_2_node_16 | 0.4 | n |  | TRUE
21 | bus_LV_117-20_0_2_node_17 | 0.4 | n |  | TRUE
22 | bus_LV_117-20_0_2_node_18 | 0.4 | n |  | TRUE
23 | bus_LV_117-20_0_2_node_25 | 0.4 | n |  | TRUE
24 | bus_LV_117-20_0_2_node_26 | 0.4 | n |  | TRUE
25 | bus_LV_117-20_0_2_node_27 | 0.4 | n |  | TRUE
26 | bus_LV_117-20_0_2_node_89 | 0.4 | n |  | TRUE
27 | bus_LV_117-20_0_2_node_32 | 0.4 | n |  | TRUE
28 | bus_LV_117-20_0_2_node_28 | 0.4 | n |  | TRUE
29 | bus_LV_117-20_0_2_node_29 | 0.4 | n |  | TRUE
30 | bus_LV_117-20_0_2_node_30 | 0.4 | n |  | TRUE
31 | bus_LV_117-20_0_2_node_92 | 0.4 | n |  | TRUE
32 | bus_LV_117-20_0_2_node_94 | 0.4 | n |  | TRUE
33 | bus_LV_117-20_0_2_node_103 | 0.4 | n |  | TRUE
34 | bus_LV_117-20_0_2_node_31 | 0.4 | n |  | TRUE
35 | bus_LV_117-20_0_2_node_123 | 0.4 | n |  | TRUE
36 | bus_LV_117-20_0_2_node_93 | 0.4 | n |  | TRUE
37 | bus_LV_117-20_0_2_node_95 | 0.4 | n |  | TRUE
38 | bus_LV_117-20_0_2_node_104 | 0.4 | n |  | TRUE
39 | bus_LV_117-20_0_2_node_122 | 0.4 | n |  | TRUE
40 | bus_LV_117-20_0_2_node_35 | 0.4 | n |  | TRUE
41 | bus_LV_117-20_0_2_node_36 | 0.4 | n |  | TRUE
42 | bus_LV_117-20_0_2_node_37 | 0.4 | n |  | TRUE
43 | bus_LV_117-20_0_2_node_39 | 0.4 | n |  | TRUE
44 | bus_LV_117-20_0_2_node_119 | 0.4 | n |  | TRUE
45 | bus_LV_117-20_0_2_node_121 | 0.4 | n |  | TRUE
46 | bus_LV_117-20_0_2_node_118 | 0.4 | n |  | TRUE
47 | bus_LV_117-20_0_2_node_90 | 0.4 | n |  | TRUE
48 | bus_LV_117-20_0_2_node_96 | 0.4 | n |  | TRUE
49 | bus_LV_117-20_0_2_node_97 | 0.4 | n |  | TRUE
50 | bus_LV_117-20_0_2_node_98 | 0.4 | n |  | TRUE
51 | bus_LV_117-20_0_2_node_99 | 0.4 | n |  | TRUE
52 | bus_LV_117-20_0_2_node_100 | 0.4 | n |  | TRUE
53 | bus_LV_117-20_0_2_node_101 | 0.4 | n |  | TRUE
54 | bus_LV_117-20_0_2_node_102 | 0.4 | n |  | TRUE
55 | bus_LV_117-20_0_2_node_108 | 0.4 | n |  | TRUE
56 | bus_LV_117-20_0_2_node_109 | 0.4 | n |  | TRUE
57 | bus_LV_117-20_0_2_node_105 | 0.4 | n |  | TRUE
58 | bus_LV_117-20_0_2_node_107 | 0.4 | n |  | TRUE
59 | bus_LV_117-20_0_2_node_110 | 0.4 | n |  | TRUE
60 | bus_LV_117-20_0_2_node_106 | 0.4 | n |  | TRUE
61 | bus_LV_117-20_0_2_node_124 | 0.4 | n |  | TRUE
62 | bus_LV_117-20_0_2_node_116 | 0.4 | n |  | TRUE
63 | bus_LV_117-20_0_2_node_111 | 0.4 | n |  | TRUE
64 | bus_LV_117-20_0_2_node_115 | 0.4 | n |  | TRUE
65 | bus_LV_117-20_0_2_node_117 | 0.4 | n |  | TRUE
66 | bus_LV_117-20_0_2_node_114 | 0.4 | n |  | TRUE
67 | bus_LV_117-20_0_2_node_112 | 0.4 | n |  | TRUE
68 | bus_LV_117-20_0_2_node_113 | 0.4 | n |  | TRUE
69 | bus_LV_117-20_0_2_node_120 | 0.4 | n |  | TRUE
70 | bus_MV_8_0_node_27 | 20 | n |  | TRUE

## load
| name | bus | p_mw | q_mvar | const_z_percent | const_i_percent | sn_mva | scaling | in_service | type
0 | LV_117-20_0_2_load_0 | 0 | 0.0018891 | 0.00047344 | 0 | 0 |  | 1 | TRUE | wye
1 | LV_117-20_0_2_load_3 | 2 | 0.0023303 | 0.00058404 | 0 | 0 |  | 1 | TRUE | wye
2 | LV_117-20_0_2_load_4 | 3 | 0.0028651 | 0.00071806 | 0 | 0 |  | 1 | TRUE | wye
3 | LV_117-20_0_2_load_8 | 4 | 0.0025342 | 0.00063514 | 0 | 0 |  | 1 | TRUE | wye
4 | LV_117-20_0_2_load_88 | 6 | 0.0031848 | 0.00079819 | 0 | 0 |  | 1 | TRUE | wye
5 | LV_117-20_0_2_load_86 | 7 | 0.0021671 | 0.00054313 | 0 | 0 |  | 1 | TRUE | wye
6 | LV_117-20_0_2_load_9 | 8 | 0.001876 | 0.00047016 | 0 | 0 |  | 1 | TRUE | wye
7 | LV_117-20_0_2_load_91 | 9 | 0.017196 | 0.0043097 | 0 | 0 |  | 1 | TRUE | wye
8 | LV_117-20_0_2_load_10 | 11 | 0.0075486 | 0.0018919 | 0 | 0 |  | 1 | TRUE | wye
9 | LV_117-20_0_2_load_12 | 13 | 0.0015553 | 0.00038979 | 0 | 0 |  | 1 | TRUE | wye
10 | LV_117-20_0_2_load_13 | 14 | 0.0015683 | 0.00039305 | 0 | 0 |  | 1 | TRUE | wye
11 | LV_117-20_0_2_load_14 | 15 | 0.0026478 | 0.0006636 | 0 | 0 |  | 1 | TRUE | wye
12 | LV_117-20_0_2_load_15 | 17 | 0.0026143 | 0.00065519 | 0 | 0 |  | 1 | TRUE | wye
13 | LV_117-20_0_2_load_20 | 18 | 0.0014045 | 0.000352 | 0 | 0 |  | 1 | TRUE | wye
14 | LV_117-20_0_2_load_21 | 19 | 0.0075552 | 0.0018935 | 0 | 0 |  | 1 | TRUE | wye
15 | LV_117-20_0_2_load_16 | 20 | 0.0031749 | 0.00079571 | 0 | 0 |  | 1 | TRUE | wye
16 | LV_117-20_0_2_load_17 | 21 | 0.0082067 | 0.0020568 | 0 | 0 |  | 1 | TRUE | wye
17 | LV_117-20_0_2_load_18 | 22 | 0.0065775 | 0.0016485 | 0 | 0 |  | 1 | TRUE | wye
18 | LV_117-20_0_2_load_25 | 23 | 0.003517 | 0.00088145 | 0 | 0 |  | 1 | TRUE | wye
19 | LV_117-20_0_2_load_26 | 24 | 0.02254 | 0.0056489 | 0 | 0 |  | 1 | TRUE | wye
20 | LV_117-20_0_2_load_27 | 25 | 0.0019629 | 0.00049194 | 0 | 0 |  | 1 | TRUE | wye
21 | LV_117-20_0_2_load_89 | 26 | 0.0034224 | 0.00085774 | 0 | 0 |  | 1 | TRUE | wye
22 | LV_117-20_0_2_load_32 | 27 | 0.023289 | 0.0058367 | 0 | 0 |  | 1 | TRUE | wye
23 | LV_117-20_0_2_load_30 | 30 | 0.003242 | 0.00081251 | 0 | 0 |  | 1 | TRUE | wye
24 | LV_117-20_0_2_load_94 | 32 | 0.0052575 | 0.0013176 | 0 | 0 |  | 1 | TRUE | wye
25 | LV_117-20_0_2_load_103 | 33 | 0.0019085 | 0.00047832 | 0 | 0 |  | 1 | TRUE | wye
26 | LV_117-20_0_2_load_31 | 34 | 0.0012137 | 0.00030419 | 0 | 0 |  | 1 | TRUE | wye
27 | LV_117-20_0_2_load_123 | 35 | 0.00059638 | 0.00014947 | 0 | 0 |  | 1 | TRUE | wye
28 | LV_117-20_0_2_load_93 | 36 | 0.0021457 | 0.00053776 | 0 | 0 |  | 1 | TRUE | wye
29 | LV_117-20_0_2_load_95 | 37 | 0.00074119 | 0.00018576 | 0 | 0 |  | 1 | TRUE | wye
30 | LV_117-20_0_2_load_122 | 39 | 0.00037165 | 9.3145e-05 | 0 | 0 |  | 1 | TRUE | wye
31 | LV_117-20_0_2_load_35 | 40 | 0.0033564 | 0.00084119 | 0 | 0 |  | 1 | TRUE | wye
32 | LV_117-20_0_2_load_36 | 41 | 0.010189 | 0.0025536 | 0 | 0 |  | 1 | TRUE | wye
33 | LV_117-20_0_2_load_119 | 44 | 0.00057011 | 0.00014288 | 0 | 0 |  | 1 | TRUE | wye
34 | LV_117-20_0_2_load_121 | 45 | 0.00079209 | 0.00019852 | 0 | 0 |  | 1 | TRUE | wye
35 | LV_117-20_0_2_load_118 | 46 | 0.00082771 | 0.00020744 | 0 | 0 |  | 1 | TRUE | wye
36 | LV_117-20_0_2_load_90 | 47 | 0.0036379 | 0.00091174 | 0 | 0 |  | 1 | TRUE | wye
37 | LV_117-20_0_2_load_96 | 48 | 0.0023775 | 0.00059585 | 0 | 0 |  | 1 | TRUE | wye
38 | LV_117-20_0_2_load_97 | 49 | 0.00038089 | 9.5459e-05 | 0 | 0 |  | 1 | TRUE | wye
39 | LV_117-20_0_2_load_98 | 50 | 0.00047781 | 0.00011975 | 0 | 0 |  | 1 | TRUE | wye
40 | LV_117-20_0_2_load_99 | 51 | 0.00038358 | 9.6134e-05 | 0 | 0 |  | 1 | TRUE | wye
41 | LV_117-20_0_2_load_100 | 52 | 0.0014718 | 0.00036887 | 0 | 0 |  | 1 | TRUE | wye
42 | LV_117-20_0_2_load_101 | 53 | 0.0012226 | 0.00030642 | 0 | 0 |  | 1 | TRUE | wye
43 | LV_117-20_0_2_load_102 | 54 | 0.0018044 | 0.00045223 | 0 | 0 |  | 1 | TRUE | wye
44 | LV_117-20_0_2_load_108 | 55 | 0.0017746 | 0.00044477 | 0 | 0 |  | 1 | TRUE | wye
45 | LV_117-20_0_2_load_109 | 56 | 0.0042337 | 0.0010611 | 0 | 0 |  | 1 | TRUE | wye
46 | LV_117-20_0_2_load_110 | 59 | 0.0012131 | 0.00030403 | 0 | 0 |  | 1 | TRUE | wye
47 | LV_117-20_0_2_load_124 | 61 | 0.0013758 | 0.0003448 | 0 | 0 |  | 1 | TRUE | wye
48 | LV_117-20_0_2_load_116 | 62 | 0.00056339 | 0.0001412 | 0 | 0 |  | 1 | TRUE | wye
49 | LV_117-20_0_2_load_111 | 63 | 0.00074363 | 0.00018637 | 0 | 0 |  | 1 | TRUE | wye
50 | LV_117-20_0_2_load_115 | 64 | 0.0012208 | 0.00030595 | 0 | 0 |  | 1 | TRUE | wye
51 | LV_117-20_0_2_load_114 | 66 | 0.0021151 | 0.00053009 | 0 | 0 |  | 1 | TRUE | wye
52 | LV_117-20_0_2_load_112 | 67 | 0.00040061 | 0.0001004 | 0 | 0 |  | 1 | TRUE | wye
53 | LV_117-20_0_2_load_113 | 68 | 0.00051619 | 0.00012937 | 0 | 0 |  | 1 | TRUE | wye
54 | LV_117-20_0_2_load_120 | 69 | 0.00054041 | 0.00013544 | 0 | 0 |  | 1 | TRUE | wye

## ext_grid
| name | bus | vm_pu | va_degree | slack_weight | in_service
0 |  | 25 | 1 | 0 | 1 | TRUE

## line
| name | std_type | from_bus | to_bus | length_km | r_ohm_per_km | x_ohm_per_km | c_nf_per_km | g_us_per_km | max_i_ka | df | parallel | type | in_service
0 | LV_117-20_0_2_line_0 |  | 0 | 1 | 0.023881 | 0.125 | 0.08 | 261 | 0 | 0.364 | 1 | 1 | cs | TRUE
1 | LV_117-20_0_2_line_1 |  | 1 | 2 | 0.0091966 | 0.125 | 0.08 | 261 | 0 | 0.364 | 1 | 1 | cs | TRUE
2 | LV_117-20_0_2_line_2 |  | 1 | 3 | 0.010418 | 0.125 | 0.08 | 261 | 0 | 0.364 | 1 | 1 | cs | TRUE
3 | LV_117-20_0_2_line_3 |  | 3 | 4 | 0.016206 | 0.125 | 0.08 | 261 | 0 | 0.364 | 1 | 1 | cs | TRUE
4 | LV_117-20_0_2_line_4 |  | 4 | 8 | 0.0022582 | 0.125 | 0.08 | 261 | 0 | 0.364 | 1 | 1 | cs | TRUE
5 | LV_117-20_0_2_line_5 |  | 5 | 6 | 0.018833 | 0.125 | 0.08 | 261 | 0 | 0.364 | 1 | 1 | cs | TRUE
6 | LV_117-20_0_2_line_6 |  | 5 | 7 | 0.013767 | 0.125 | 0.08 | 261 | 0 | 0.364 | 1 | 1 | cs | TRUE
7 | LV_117-20_0_2_line_7 |  | 6 | 9 | 0.057281 | 0.125 | 0.08 | 261 | 0 | 0.364 | 1 | 1 | cs | TRUE
8 | LV_117-20_0_2_line_8 |  | 7 | 10 | 0.019523 | 0.125 | 0.08 | 261 | 0 | 0.364 | 1 | 1 | cs | TRUE
9 | LV_117-20_0_2_line_9 |  | 8 | 11 | 0.017768 | 0.125 | 0.08 | 261 | 0 | 0.364 | 1 | 1 | cs | TRUE
10 | LV_117-20_0_2_line_10 |  | 9 | 31 | 0.013582 | 0.125 | 0.08 | 261 | 0 | 0.364 | 1 | 1 | cs | TRUE
11 | LV_117-20_0_2_line_11 |  | 10 | 26 | 0.0078974 | 0.125 | 0.08 | 261 | 0 | 0.364 | 1 | 1 | cs | TRUE
12 | LV_117-20_0_2_line_12 |  | 10 | 19 | 0.013251 | 0.125 | 0.08 | 261 | 0 | 0.364 | 1 | 1 | cs | TRUE
13 | LV_117-20_0_2_line_13 |  | 11 | 12 | 0.023737 | 0.125 | 0.08 | 261 | 0 | 0.364 | 1 | 1 | cs | TRUE
14 | LV_117-20_0_2_line_14 |  | 12 | 13 | 0.028579 | 0.125 | 0.08 | 261 | 0 | 0.364 | 1 | 1 | cs | TRUE
15 | LV_117-20_0_2_line_15 |  | 12 | 14 | 0.016103 | 0.125 | 0.08 | 261 | 0 | 0.364 | 1 | 1 | cs | TRUE
16 | LV_117-20_0_2_line_16 |  | 13 | 15 | 0.0044911 | 0.125 | 0.08 | 261 | 0 | 0.364 | 1 | 1 | cs | TRUE
17 | LV_117-20_0_2_line_17 |  | 14 | 16 | 0.00021836 | 0.125 | 0.08 | 261 | 0 | 0.364 | 1 | 1 | cs | TRUE
18 | LV_117-20_0_2_line_18 |  | 15 | 17 | 0.0080202 | 0.125 | 0.08 | 261 | 0 | 0.364 | 1 | 1 | cs | TRUE
19 | LV_117-20_0_2_line_19 |  | 16 | 18 | 0.031841 | 0.125 | 0.08 | 261 | 0 | 0.364 | 1 | 2 | cs | TRUE
20 | LV_117-20_0_2_line_20 |  | 16 | 19 | 0.032124 | 0.125 | 0.08 | 261 | 0 | 0.364 | 1 | 1 | cs | TRUE
21 | LV_117-20_0_2_line_21 |  | 17 | 20 | 0.0068764 | 0.125 | 0.08 | 261 | 0 | 0.364 | 1 | 1 | cs | TRUE
22 | LV_117-20_0_2_line_22 |  | 18 | 25 | 0.0013481 | 0.125 | 0.08 | 261 | 0 | 0.364 | 1 | 2 | cs | TRUE
23 | LV_117-20_0_2_line_23 |  | 20 | 21 | 0.015437 | 0.125 | 0.08 | 261 | 0 | 0.364 | 1 | 1 | cs | TRUE
24 | LV_117-20_0_2_line_24 |  | 21 | 22 | 0.011857 | 0.125 | 0.08 | 261 | 0 | 0.364 | 1 | 1 | cs | TRUE
25 | LV_117-20_0_2_line_25 |  | 22 | 23 | 0.023894 | 0.125 | 0.08 | 261 | 0 | 0.364 | 1 | 1 | cs | TRUE
26 | LV_117-20_0_2_line_26 |  | 23 | 24 | 0.037473 | 0.125 | 0.08 | 261 | 0 | 0.364 | 1 | 1 | cs | TRUE
27 | LV_117-20_0_2_line_27 |  | 24 | 27 | 0.0091615 | 0.125 | 0.08 | 261 | 0 | 0.364 | 1 | 1 | cs | TRUE
28 | LV_117-20_0_2_line_28 |  | 26 | 47 | 0.0087961 | 0.125 | 0.08 | 261 | 0 | 0.364 | 1 | 1 | cs | TRUE
29 | LV_117-20_0_2_line_29 |  | 28 | 29 | 0.014172 | 0.125 | 0.08 | 261 | 0 | 0.364 | 1 | 1 | cs | TRUE
30 | LV_117-20_0_2_line_30 |  | 28 | 30 | 0.054903 | 0.125 | 0.08 | 261 | 0 | 0.364 | 1 | 1 | cs | TRUE
31 | LV_117-20_0_2_line_31 |  | 29 | 31 | 0.030432 | 0.125 | 0.08 | 261 | 0 | 0.364 | 1 | 1 | cs | TRUE
32 | LV_117-20_0_2_line_32 |  | 29 | 32 | 0.038505 | 0.125 | 0.08 | 261 | 0 | 0.364 | 1 | 1 | cs | TRUE
33 | LV_117-20_0_2_line_33 |  | 30 | 33 | 0.0058176 | 0.125 | 0.08 | 261 | 0 | 0.364 | 1 | 1 | cs | TRUE
34 | LV_117-20_0_2_line_34 |  | 31 | 36 | 0.04084 | 0.125 | 0.08 | 261 | 0 | 0.364 | 1 | 1 | cs | TRUE
35 | LV_117-20_0_2_line_35 |  | 32 | 37 | 0.045349 | 0.125 | 0.08 | 261 | 0 | 0.364 | 1 | 1 | cs | TRUE
36 | LV_117-20_0_2_line_36 |  | 33 | 38 | 0.01839 | 0.125 | 0.08 | 261 | 0 | 0.364 | 1 | 1 | cs | TRUE
37 | LV_117-20_0_2_line_37 |  | 34 | 35 | 0.049057 | 0.125 | 0.08 | 261 | 0 | 0.364 | 1 | 1 | cs | TRUE
38 | LV_117-20_0_2_line_38 |  | 35 | 39 | 0.017675 | 0.125 | 0.08 | 261 | 0 | 0.364 | 1 | 1 | cs | TRUE
39 | LV_117-20_0_2_line_39 |  | 37 | 48 | 0.012759 | 0.125 | 0.08 | 261 | 0 | 0.364 | 1 | 1 | cs | TRUE
40 | LV_117-20_0_2_line_40 |  | 38 | 57 | 0.020074 | 0.125 | 0.08 | 261 | 0 | 0.364 | 1 | 1 | cs | TRUE
41 | LV_117-20_0_2_line_41 |  | 39 | 45 | 0.0051179 | 0.125 | 0.08 | 261 | 0 | 0.364 | 1 | 1 | cs | TRUE
42 | LV_117-20_0_2_line_42 |  | 40 | 41 | 0.038253 | 0.125 | 0.08 | 261 | 0 | 0.364 | 1 | 1 | cs | TRUE
43 | LV_117-20_0_2_line_43 |  | 40 | 42 | 0.0080588 | 0.125 | 0.08 | 261 | 0 | 0.364 | 1 | 1 | cs | TRUE
44 | LV_117-20_0_2_line_44 |  | 42 | 43 | 0.028739 | 0.125 | 0.08 | 261 | 0 | 0.364 | 1 | 1 | cs | TRUE
45 | LV_117-20_0_2_line_45 |  | 43 | 44 | 0.070288 | 0.125 | 0.08 | 261 | 0 | 0.364 | 1 | 1 | cs | TRUE
46 | LV_117-20_0_2_line_46 |  | 43 | 45 | 0.020116 | 0.125 | 0.08 | 261 | 0 | 0.364 | 1 | 1 | cs | TRUE
47 | LV_117-20_0_2_line_47 |  | 44 | 46 | 0.021864 | 0.125 | 0.08 | 261 | 0 | 0.364 | 1 | 1 | cs | TRUE
48 | LV_117-20_0_2_line_48 |  | 46 | 65 | 0.0086872 | 0.125 | 0.08 | 261 | 0 | 0.364 | 1 | 1 | cs | TRUE
49 | LV_117-20_0_2_line_49 |  | 49 | 50 | 0.018973 | 0.125 | 0.08 | 261 | 0 | 0.364 | 1 | 1 | cs | TRUE
50 | LV_117-20_0_2_line_50 |  | 49 | 51 | 0.0097852 | 0.125 | 0.08 | 261 | 0 | 0.364 | 1 | 1 | cs | TRUE
51 | LV_117-20_0_2_line_51 |  | 51 | 52 | 0.012384 | 0.125 | 0.08 | 261 | 0 | 0.364 | 1 | 1 | cs | TRUE
52 | LV_117-20_0_2_line_52 |  | 52 | 53 | 0.010579 | 0.125 | 0.08 | 261 | 0 | 0.364 | 1 | 1 | cs | TRUE
53 | LV_117-20_0_2_line_53 |  | 53 | 54 | 0.014453 | 0.125 | 0.08 | 261 | 0 | 0.364 | 1 | 1 | cs | TRUE
54 | LV_117-20_0_2_line_54 |  | 54 | 55 | 0.011034 | 0.125 | 0.08 | 261 | 0 | 0.364 | 1 | 1 | cs | TRUE
55 | LV_117-20_0_2_line_55 |  | 55 | 56 | 0.017925 | 0.125 | 0.08 | 261 | 0 | 0.364 | 1 | 1 | cs | TRUE
56 | LV_117-20_0_2_line_56 |  | 56 | 66 | 0.019599 | 0.125 | 0.08 | 261 | 0 | 0.364 | 1 | 1 | cs | TRUE
57 | LV_117-20_0_2_line_57 |  | 57 | 58 | 0.053676 | 0.125 | 0.08 | 261 | 0 | 0.364 | 1 | 1 | cs | TRUE
58 | LV_117-20_0_2_line_58 |  | 57 | 59 | 0.016865 | 0.125 | 0.08 | 261 | 0 | 0.364 | 1 | 1 | cs | TRUE
59 | LV_117-20_0_2_line_59 |  | 58 | 62 | 0.0164 | 0.125 | 0.08 | 261 | 0 | 0.364 | 1 | 1 | cs | TRUE
60 | LV_117-20_0_2_line_60 |  | 58 | 60 | 0.057704 | 0.125 | 0.08 | 261 | 0 | 0.364 | 1 | 1 | cs | TRUE
61 | LV_117-20_0_2_line_61 |  | 59 | 63 | 0.0016474 | 0.125 | 0.08 | 261 | 0 | 0.364 | 1 | 1 | cs | TRUE
62 | LV_117-20_0_2_line_62 |  | 60 | 61 | 0.010775 | 0.125 | 0.08 | 261 | 0 | 0.364 | 1 | 1 | cs | TRUE
63 | LV_117-20_0_2_line_63 |  | 61 | 64 | 0.023707 | 0.125 | 0.08 | 261 | 0 | 0.364 | 1 | 1 | cs | TRUE
64 | LV_117-20_0_2_line_64 |  | 62 | 65 | 0.018311 | 0.125 | 0.08 | 261 | 0 | 0.364 | 1 | 1 | cs | TRUE
65 | LV_117-20_0_2_line_65 |  | 63 | 67 | 0.016768 | 0.125 | 0.08 | 261 | 0 | 0.364 | 1 | 1 | cs | TRUE
66 | LV_117-20_0_2_line_66 |  | 64 | 66 | 0.013034 | 0.125 | 0.08 | 261 | 0 | 0.364 | 1 | 1 | cs | TRUE
67 | LV_117-20_0_2_line_67 |  | 67 | 68 | 0.019141 | 0.125 | 0.08 | 261 | 0 | 0.364 | 1 | 1 | cs | TRUE
68 | LV_117-20_0_2_line_68 |  | 68 | 69 | 0.00074696 | 0.125 | 0.08 | 261 | 0 | 0.364 | 1 | 1 | cs | TRUE

## trafo
| name | std_type | hv_bus | lv_bus | sn_mva | vn_hv_kv | vn_lv_kv | vk_percent | vkr_percent | pfe_kw | i0_percent | shift_degree | tap_side | tap_neutral | tap_min | tap_max | tap_step_percent | tap_step_degree | tap_pos | tap_phase_shifter | parallel | df | in_service
0 | LV_117-20_0_2_trafo_27 | 0.63 MVA 20/0.4 kV | 70 | 25 | 0.63 | 20 | 0.4 | 6 | 1.206 | 1.65 | 0.2619 | 150 | hv | 0 | -2 | 2 | 2.5 | 0 | 0 | FALSE | 1 | 1 | TRUE

## line_geodata
| x0 | y0 | x1 | y1 | x2 | y2 | x3 | y3 | x4 | y4 | x5 | y5 | x6 | y6
0 | 2706575.589 | 1239801.4388 | 2706575.188 | 1239804.812 | 2706572.772 | 1239825.1526
1 | 2706575.589 | 1239801.4388 | 2706566.3938 | 1239801.2768
2 | 2706575.589 | 1239801.4388 | 2706579.2943 | 1239801.5053 | 2706586.0035 | 1239801.7107
3 | 2706586.0035 | 1239801.7107 | 2706602.2018 | 1239802.2066
4 | 2706602.2018 | 1239802.2066 | 2706604.4589 | 1239802.2757
5 | 2706645.0355 | 1239883.1382 | 2706663.3991 | 1239878.9602
6 | 2706645.0355 | 1239883.1382 | 2706646.2361 | 1239869.4241
7 | 2706719.9245 | 1239876.5978 | 2706695.311 | 1239873.2448 | 2706674.9304 | 1239876.3366 | 2706663.3991 | 1239878.9602
8 | 2706647.9387 | 1239849.9756 | 2706646.2361 | 1239869.4241
9 | 2706622.0784 | 1239804.4479 | 2706607.433 | 1239802.3667 | 2706604.4589 | 1239802.2757
10 | 2706733.4296 | 1239877.2998 | 2706727.3802 | 1239877.6135 | 2706719.9245 | 1239876.5978
11 | 2706647.9387 | 1239849.9756 | 2706640.1503 | 1239848.6678
12 | 2706647.9387 | 1239849.9756 | 2706656.1925 | 1239851.1693 | 2706656.8057 | 1239846.2964
13 | 2706645.2467 | 1239809.5291 | 2706627.1406 | 1239805.1672 | 2706622.0784 | 1239804.4479
14 | 2706645.2467 | 1239809.5291 | 2706655.4997 | 1239782.8523
15 | 2706645.2467 | 1239809.5291 | 2706660.6084 | 1239814.3582
16 | 2706657.1109 | 1239778.6602 | 2706655.4997 | 1239782.8523
17 | 2706660.8167 | 1239814.4237 | 2706660.6084 | 1239814.3582
18 | 2706659.9882 | 1239771.1738 | 2706657.1109 | 1239778.6602
19 | 2706660.8167 | 1239814.4237 | 2706690.3239 | 1239826.3882
20 | 2706660.8167 | 1239814.4237 | 2706656.8057 | 1239846.2964
21 | 2706659.9882 | 1239771.1738 | 2706662.4552 | 1239764.7552
22 | 2706691.5732 | 1239826.8948 | 2706690.3239 | 1239826.3882
23 | 2706667.9931 | 1239750.3462 | 2706662.4552 | 1239764.7552
24 | 2706672.247 | 1239739.2783 | 2706667.9931 | 1239750.3462
25 | 2706672.247 | 1239739.2783 | 2706672.6956 | 1239738.1111 | 2706682.3928 | 1239717.6487
26 | 2706698.4405 | 1239683.786 | 2706682.3928 | 1239717.6487
27 | 2706698.4405 | 1239683.786 | 2706701.4654 | 1239677.403 | 2706701.8406 | 1239675.3388
28 | 2706631.4757 | 1239847.2111 | 2706640.1503 | 1239848.6678
29 | 2706769.5032 | 1239855.865 | 2706761.4341 | 1239867.529
30 | 2706769.5032 | 1239855.865 | 2706783.6824 | 1239857.3322 | 2706797.5115 | 1239855.5573 | 2706808.5556 | 1239850.4965 | 2706820.7264 | 1239842.5103
31 | 2706761.4341 | 1239867.529 | 2706745.9525 | 1239876.6466 | 2706733.4296 | 1239877.2998
32 | 2706761.4341 | 1239867.529 | 2706764.1249 | 1239873.5265 | 2706769.5546 | 1239904.9926
33 | 2706825.5903 | 1239839.3186 | 2706820.7264 | 1239842.5103
34 | 2706733.4296 | 1239877.2998 | 2706729.9713 | 1239882.4305 | 2706722.502 | 1239884.7202 | 2706707.2299 | 1239884.7235 | 2706695.7122 | 1239885.8027
35 | 2706769.5546 | 1239904.9926 | 2706770.3035 | 1239909.3321 | 2706760.1087 | 1239926.0507 | 2706778.873 | 1239936.2628
36 | 2706840.9655 | 1239829.2297 | 2706825.5903 | 1239839.3186
37 | 2706815.5487 | 1239736.8029 | 2706797.8539 | 1239782.557
38 | 2706815.5487 | 1239736.8029 | 2706817.6678 | 1239731.3232 | 2706818.6412 | 1239719.564
39 | 2706775.9457 | 1239948.0304 | 2706779.6733 | 1239940.9697 | 2706778.873 | 1239936.2628
40 | 2706840.9655 | 1239829.2297 | 2706857.6208 | 1239817.954
41 | 2706819.0633 | 1239714.4635 | 2706818.6412 | 1239719.564
42 | 2706808.6719 | 1239667.9787 | 2706808.1812 | 1239665.8238 | 2706800.1156 | 1239630.6946
43 | 2706816.5261 | 1239666.1741 | 2706808.6719 | 1239667.9787
44 | 2706816.5261 | 1239666.1741 | 2706820.7596 | 1239683.9642 | 2706820.7227 | 1239694.4161
45 | 2706820.7227 | 1239694.4161 | 2706837.7949 | 1239694.4566 | 2706855.4944 | 1239710.065 | 2706871.4248 | 1239725.1969 | 2706875.4616 | 1239731.6894
46 | 2706820.7227 | 1239694.4161 | 2706819.0633 | 1239714.4635
47 | 2706886.8719 | 1239750.3387 | 2706883.1576 | 1239744.0672 | 2706875.4616 | 1239731.6894
48 | 2706891.2988 | 1239757.8133 | 2706886.8719 | 1239750.3387
49 | 2706841.7364 | 1239914.3861 | 2706831.3303 | 1239930.2512
50 | 2706841.7364 | 1239914.3861 | 2706847.1031 | 1239906.2039
51 | 2706853.8955 | 1239895.8483 | 2706847.1031 | 1239906.2039
52 | 2706853.8955 | 1239895.8483 | 2706859.6974 | 1239887.0026
53 | 2706867.6244 | 1239874.917 | 2706859.6974 | 1239887.0026
54 | 2706867.6244 | 1239874.917 | 2706873.676 | 1239865.6906
55 | 2706886.5021 | 1239853.3293 | 2706875.6579 | 1239862.669 | 2706873.676 | 1239865.6906
56 | 2706886.5021 | 1239853.3293 | 2706901.3524 | 1239840.5393
57 | 2706857.6208 | 1239817.954 | 2706872.8462 | 1239807.5421 | 2706891.1969 | 1239797.8983 | 2706903.5427 | 1239790.2924
58 | 2706857.6208 | 1239817.954 | 2706847.3862 | 1239804.5492
59 | 2706903.5427 | 1239790.2924 | 2706897.7578 | 1239774.9468
60 | 2706903.5427 | 1239790.2924 | 2706891.1969 | 1239797.8983 | 2706893.7619 | 1239802.0588 | 2706894.8717 | 1239803.858 | 2706896.6326 | 1239807.3035 | 2706898.0334 | 1239810.1642 | 2706926.4273 | 1239803.5815
61 | 2706847.3862 | 1239804.5492 | 2706846.3865 | 1239803.2398
62 | 2706926.4273 | 1239803.5815 | 2706924.9524 | 1239814.2548
63 | 2706911.228 | 1239832.0337 | 2706924.0177 | 1239821.0184 | 2706924.9524 | 1239814.2548
64 | 2706891.2988 | 1239757.8133 | 2706897.7578 | 1239774.9468
65 | 2706846.3865 | 1239803.2398 | 2706844.0455 | 1239800.1736 | 2706834.9046 | 1239791.0562
66 | 2706901.3524 | 1239840.5393 | 2706911.228 | 1239832.0337
67 | 2706834.9046 | 1239791.0562 | 2706827.1403 | 1239783.3119 | 2706820.4774 | 1239778.5762
68 | 2706819.8686 | 1239778.1434 | 2706820.4774 | 1239778.5762

## bus_geodata
| x | y | coords
0 | 2706572.772 | 1239825.1526
1 | 2706575.589 | 1239801.4388
2 | 2706566.3938 | 1239801.2768
3 | 2706586.0035 | 1239801.7107
4 | 2706602.2018 | 1239802.2066
5 | 2706645.0355 | 1239883.1382
6 | 2706663.3991 | 1239878.9602
7 | 2706646.2361 | 1239869.4241
8 | 2706604.4589 | 1239802.2757
9 | 2706719.9245 | 1239876.5978
10 | 2706647.9387 | 1239849.9756
11 | 2706622.0784 | 1239804.4479
12 | 2706645.2467 | 1239809.5291
13 | 2706655.4997 | 1239782.8523
14 | 2706660.6084 | 1239814.3582
15 | 2706657.1109 | 1239778.6602
16 | 2706660.8167 | 1239814.4237
17 | 2706659.9882 | 1239771.1738
18 | 2706690.3239 | 1239826.3882
19 | 2706656.8057 | 1239846.2964
20 | 2706662.4552 | 1239764.7552
21 | 2706667.9931 | 1239750.3462
22 | 2706672.247 | 1239739.2783
23 | 2706682.3928 | 1239717.6487
24 | 2706698.4405 | 1239683.786
25 | 2706691.5732 | 1239826.8948
26 | 2706640.1503 | 1239848.6678
27 | 2706701.8406 | 1239675.3387
28 | 2706769.5032 | 1239855.865
29 | 2706761.4341 | 1239867.529
30 | 2706820.7264 | 1239842.5103
31 | 2706733.4296 | 1239877.2998
32 | 2706769.5546 | 1239904.9926
33 | 2706825.5903 | 1239839.3186
34 | 2706797.8539 | 1239782.557
35 | 2706815.5487 | 1239736.8029
36 | 2706695.7122 | 1239885.8027
37 | 2706778.873 | 1239936.2628
38 | 2706840.9655 | 1239829.2297
39 | 2706818.6412 | 1239719.564
40 | 2706808.6719 | 1239667.9787
41 | 2706800.1156 | 1239630.6946
42 | 2706816.5261 | 1239666.1741
43 | 2706820.7227 | 1239694.4161
44 | 2706875.4616 | 1239731.6894
45 | 2706819.0633 | 1239714.4635
46 | 2706886.8719 | 1239750.3387
47 | 2706631.4757 | 1239847.2111
48 | 2706775.9457 | 1239948.0304
49 | 2706841.7364 | 1239914.3861
50 | 2706831.3303 | 1239930.2512
51 | 2706847.1031 | 1239906.2039
52 | 2706853.8955 | 1239895.8483
53 | 2706859.6974 | 1239887.0026
54 | 2706867.6244 | 1239874.917
55 | 2706873.676 | 1239865.6906
56 | 2706886.5021 | 1239853.3293
57 | 2706857.6208 | 1239817.954
58 | 2706903.5427 | 1239790.2924
59 | 2706847.3862 | 1239804.5492
60 | 2706926.4273 | 1239803.5815
61 | 2706924.9524 | 1239814.2548
62 | 2706897.7578 | 1239774.9468
63 | 2706846.3865 | 1239803.2398
64 | 2706911.228 | 1239832.0337
65 | 2706891.2988 | 1239757.8133
66 | 2706901.3524 | 1239840.5393
67 | 2706834.9046 | 1239791.0562
68 | 2706820.4774 | 1239778.5762
69 | 2706819.8686 | 1239778.1434
70 | 2706660.8167 | 1239814.4237

## line_std_types
| c_nf_per_km | r_ohm_per_km | x_ohm_per_km | max_i_ka | type | q_mm2 | alpha | voltage_rating
NAYY 4x50 SE | 210 | 0.642 | 0.083 | 0.142 | cs | 50 | 0.00403 | LV
NAYY 4x120 SE | 264 | 0.225 | 0.08 | 0.242 | cs | 120 | 0.00403 | LV
NAYY 4x150 SE | 261 | 0.208 | 0.08 | 0.27 | cs | 150 | 0.00403 | LV
NA2XS2Y 1x95 RM/25 12/20 kV | 216 | 0.313 | 0.132 | 0.252 | cs | 95 | 0.00403 | MV
NA2XS2Y 1x185 RM/25 12/20 kV | 273 | 0.161 | 0.117 | 0.362 | cs | 185 | 0.00403 | MV
NA2XS2Y 1x240 RM/25 12/20 kV | 304 | 0.122 | 0.112 | 0.421 | cs | 240 | 0.00403 | MV
NA2XS2Y 1x95 RM/25 6/10 kV | 315 | 0.313 | 0.123 | 0.249 | cs | 95 | 0.00403 | MV
NA2XS2Y 1x185 RM/25 6/10 kV | 406 | 0.161 | 0.11 | 0.358 | cs | 185 | 0.00403 | MV
NA2XS2Y 1x240 RM/25 6/10 kV | 456 | 0.122 | 0.105 | 0.416 | cs | 240 | 0.00403 | MV
NA2XS2Y 1x150 RM/25 12/20 kV | 250 | 0.206 | 0.116 | 0.319 | cs | 150 | 0.00403 | MV
NA2XS2Y 1x120 RM/25 12/20 kV | 230 | 0.253 | 0.119 | 0.283 | cs | 120 | 0.00403 | MV
NA2XS2Y 1x70 RM/25 12/20 kV | 190 | 0.443 | 0.132 | 0.22 | cs | 70 | 0.00403 | MV
NA2XS2Y 1x150 RM/25 6/10 kV | 360 | 0.206 | 0.11 | 0.315 | cs | 150 | 0.00403 | MV
NA2XS2Y 1x120 RM/25 6/10 kV | 340 | 0.253 | 0.113 | 0.28 | cs | 120 | 0.00403 | MV
NA2XS2Y 1x70 RM/25 6/10 kV | 280 | 0.443 | 0.123 | 0.217 | cs | 70 | 0.00403 | MV
N2XS(FL)2Y 1x120 RM/35 64/110 kV | 112 | 0.153 | 0.166 | 0.366 | cs | 120 | 0.00393 | HV
N2XS(FL)2Y 1x185 RM/35 64/110 kV | 125 | 0.099 | 0.156 | 0.457 | cs | 185 | 0.00393 | HV
N2XS(FL)2Y 1x240 RM/35 64/110 kV | 135 | 0.075 | 0.149 | 0.526 | cs | 240 | 0.00393 | HV
N2XS(FL)2Y 1x300 RM/35 64/110 kV | 144 | 0.06 | 0.144 | 0.588 | cs | 300 | 0.00393 | HV
15-AL1/3-ST1A 0.4 | 11 | 1.8769 | 0.35 | 0.105 | ol | 16 | 0.00403 | LV
24-AL1/4-ST1A 0.4 | 11.25 | 1.2012 | 0.335 | 0.14 | ol | 24 | 0.00403 | LV
48-AL1/8-ST1A 0.4 | 12.2 | 0.5939 | 0.3 | 0.21 | ol | 48 | 0.00403 | LV
94-AL1/15-ST1A 0.4 | 13.2 | 0.306 | 0.29 | 0.35 | ol | 94 | 0.00403 | LV
34-AL1/6-ST1A 10.0 | 9.7 | 0.8342 | 0.36 | 0.17 | ol | 34 | 0.00403 | MV
48-AL1/8-ST1A 10.0 | 10.1 | 0.5939 | 0.35 | 0.21 | ol | 48 | 0.00403 | MV
70-AL1/11-ST1A 10.0 | 10.4 | 0.4132 | 0.339 | 0.29 | ol | 70 | 0.00403 | MV
94-AL1/15-ST1A 10.0 | 10.75 | 0.306 | 0.33 | 0.35 | ol | 94 | 0.00403 | MV
122-AL1/20-ST1A 10.0 | 11.1 | 0.2376 | 0.323 | 0.41 | ol | 122 | 0.00403 | MV
149-AL1/24-ST1A 10.0 | 11.25 | 0.194 | 0.315 | 0.47 | ol | 149 | 0.00403 | MV
34-AL1/6-ST1A 20.0 | 9.15 | 0.8342 | 0.382 | 0.17 | ol | 34 | 0.00403 | MV
48-AL1/8-ST1A 20.0 | 9.5 | 0.5939 | 0.372 | 0.21 | ol | 48 | 0.00403 | MV
70-AL1/11-ST1A 20.0 | 9.7 | 0.4132 | 0.36 | 0.29 | ol | 70 | 0.00403 | MV
94-AL1/15-ST1A 20.0 | 10 | 0.306 | 0.35 | 0.35 | ol | 94 | 0.00403 | MV
122-AL1/20-ST1A 20.0 | 10.3 | 0.2376 | 0.344 | 0.41 | ol | 122 | 0.00403 | MV
149-AL1/24-ST1A 20.0 | 10.5 | 0.194 | 0.337 | 0.47 | ol | 149 | 0.00403 | MV
184-AL1/30-ST1A 20.0 | 10.75 | 0.1571 | 0.33 | 0.535 | ol | 184 | 0.00403 | MV
243-AL1/39-ST1A 20.0 | 11 | 0.1188 | 0.32 | 0.645 | ol | 243 | 0.00403 | MV
48-AL1/8-ST1A 110.0 | 8 | 0.5939 | 0.46 | 0.21 | ol | 48 | 0.00403 | HV
70-AL1/11-ST1A 110.0 | 8.4 | 0.4132 | 0.45 | 0.29 | ol | 70 | 0.00403 | HV
94-AL1/15-ST1A 110.0 | 8.65 | 0.306 | 0.44 | 0.35 | ol | 94 | 0.00403 | HV
122-AL1/20-ST1A 110.0 | 8.5 | 0.2376 | 0.43 | 0.41 | ol | 122 | 0.00403 | HV
149-AL1/24-ST1A 110.0 | 8.75 | 0.194 | 0.41 | 0.47 | ol | 149 | 0.00403 | HV
184-AL1/30-ST1A 110.0 | 8.8 | 0.1571 | 0.4 | 0.535 | ol | 184 | 0.00403 | HV
243-AL1/39-ST1A 110.0 | 9 | 0.1188 | 0.39 | 0.645 | ol | 243 | 0.00403 | HV
305-AL1/39-ST1A 110.0 | 9.2 | 0.0949 | 0.38 | 0.74 | ol | 305 | 0.00403 | HV
490-AL1/64-ST1A 110.0 | 9.75 | 0.059 | 0.37 | 0.96 | ol | 490 | 0.00403 | HV
679-AL1/86-ST1A 110.0 | 9.95 | 0.042 | 0.36 | 1.15 | ol | 679 | 0.00403 | HV
490-AL1/64-ST1A 220.0 | 10 | 0.059 | 0.285 | 0.96 | ol | 490 | 0.00403 | HV
679-AL1/86-ST1A 220.0 | 11.7 | 0.042 | 0.275 | 1.15 | ol | 679 | 0.00403 | HV
490-AL1/64-ST1A 380.0 | 11 | 0.059 | 0.253 | 0.96 | ol | 490 | 0.00403 | HV
679-AL1/86-ST1A 380.0 | 14.6 | 0.042 | 0.25 | 1.15 | ol | 679 | 0.00403 | HV

## trafo_std_types
| i0_percent | pfe_kw | vkr_percent | sn_mva | vn_lv_kv | vn_hv_kv | vk_percent | shift_degree | vector_group | tap_side | tap_neutral | tap_min | tap_max | tap_step_degree | tap_step_percent | tap_phase_shifter
160 MVA 380/110 kV | 0.06 | 60 | 0.25 | 160 | 110 | 380 | 12.2 | 0 | Yy0 | hv | 0 | -9 | 9 | 0 | 1.5 | FALSE
100 MVA 220/110 kV | 0.06 | 55 | 0.26 | 100 | 110 | 220 | 12 | 0 | Yy0 | hv | 0 | -9 | 9 | 0 | 1.5 | FALSE
63 MVA 110/20 kV | 0.04 | 22 | 0.32 | 63 | 20 | 110 | 18 | 150 | YNd5 | hv | 0 | -9 | 9 | 0 | 1.5 | FALSE
40 MVA 110/20 kV | 0.05 | 18 | 0.34 | 40 | 20 | 110 | 16.2 | 150 | YNd5 | hv | 0 | -9 | 9 | 0 | 1.5 | FALSE
25 MVA 110/20 kV | 0.07 | 14 | 0.41 | 25 | 20 | 110 | 12 | 150 | YNd5 | hv | 0 | -9 | 9 | 0 | 1.5 | FALSE
63 MVA 110/10 kV | 0.04 | 22 | 0.32 | 63 | 10 | 110 | 18 | 150 | YNd5 | hv | 0 | -9 | 9 | 0 | 1.5 | FALSE
40 MVA 110/10 kV | 0.05 | 18 | 0.34 | 40 | 10 | 110 | 16.2 | 150 | YNd5 | hv | 0 | -9 | 9 | 0 | 1.5 | FALSE
25 MVA 110/10 kV | 0.07 | 14 | 0.41 | 25 | 10 | 110 | 12 | 150 | YNd5 | hv | 0 | -9 | 9 | 0 | 1.5 | FALSE
0.25 MVA 20/0.4 kV | 0.32 | 0.8 | 1.44 | 0.25 | 0.4 | 20 | 6 | 150 | Yzn5 | hv | 0 | -2 | 2 | 0 | 2.5 | FALSE
0.4 MVA 20/0.4 kV | 0.3375 | 1.35 | 1.425 | 0.4 | 0.4 | 20 | 6 | 150 | Dyn5 | hv | 0 | -2 | 2 | 0 | 2.5 | FALSE
0.63 MVA 20/0.4 kV | 0.2619 | 1.65 | 1.206 | 0.63 | 0.4 | 20 | 6 | 150 | Dyn5 | hv | 0 | -2 | 2 | 0 | 2.5 | FALSE
0.25 MVA 10/0.4 kV | 0.24 | 0.6 | 1.2 | 0.25 | 0.4 | 10 | 4 | 150 | Dyn5 | hv | 0 | -2 | 2 | 0 | 2.5 | FALSE
0.4 MVA 10/0.4 kV | 0.2375 | 0.95 | 1.325 | 0.4 | 0.4 | 10 | 4 | 150 | Dyn5 | hv | 0 | -2 | 2 | 0 | 2.5 | FALSE
0.63 MVA 10/0.4 kV | 0.1873 | 1.18 | 1.0794 | 0.63 | 0.4 | 10 | 4 | 150 | Dyn5 | hv | 0 | -2 | 2 | 0 | 2.5 | FALSE

## trafo3w_std_types
| sn_hv_mva | sn_mv_mva | sn_lv_mva | vn_hv_kv | vn_mv_kv | vn_lv_kv | vk_hv_percent | vk_mv_percent | vk_lv_percent | vkr_hv_percent | vkr_mv_percent | vkr_lv_percent | pfe_kw | i0_percent | shift_mv_degree | shift_lv_degree | vector_group | tap_side | tap_neutral | tap_min | tap_max | tap_step_percent
63/25/38 MVA 110/20/10 kV | 63 | 25 | 38 | 110 | 20 | 10 | 10.4 | 10.4 | 10.4 | 0.28 | 0.32 | 0.35 | 35 | 0.89 | 0 | 0 | YN0yn0yn0 | hv | 0 | -10 | 10 | 1.2
63/25/38 MVA 110/10/10 kV | 63 | 25 | 38 | 110 | 10 | 10 | 10.4 | 10.4 | 10.4 | 0.28 | 0.32 | 0.35 | 35 | 0.89 | 0 | 0 | YN0yn0yn0 | hv | 0 | -10 | 10 | 1.2

## fuse_std_types
| fuse_type | i_rated_a | t_avg | t_min | t_total | x_avg | x_min | x_total
HV 100A | HV 100A | 100 | 0 | [10.0, 3.64, 0.854, 0.281, 0.1, 0.0531, 0.022, 0.01] | [10.0, 4.267, 1.21, 0.403, 0.1, 0.058, 0.022, 0.01] | 0 | [300.0, 350.0, 450.0, 550.0, 700.0, 850.0, 1200.0, 1752.0] | [600.0, 700.0, 900.0, 1150.0, 1665.0, 2000.0, 3000.0, 4313.0]
HV 10A | HV 10A | 10 | 0 | [10.0, 1675.0, 0.344, 0.156, 0.1, 0.0417, 0.0171, 0.01] | [10.0, 1.3, 0.3, 0.155, 0.1, 0.0555, 0.023, 0.01] | 0 | [30.0, 32.0, 35.0, 37.0, 39.0, 50.0, 70.0, 88.0] | [60.0, 70.0, 80.0, 87.0, 94.0, 110.0, 150.0, 216.0]
HV 125A | HV 125A | 125 | 0 | [10.0, 1.82, 0.344, 0.1, 0.0467, 0.0269, 0.01] | [10.0, 2.478, 0.426, 0.1, 0.0427, 0.0211, 0.01] | 0 | [375.0, 500.0, 700.0, 925.0, 1200.0, 1500.0, 2341.0] | [750.0, 1000.0, 1500.0, 2200.0, 3000.0, 4000.0, 5765.0]
HV 160A | HV 160A | 160 | 0 | [10.0, 4.15, 1.03, 0.198, 0.1, 0.051, 0.0172, 0.01] | [10.0, 2.3, 0.734, 0.274, 0.1, 0.046, 0.0177, 0.01] | 0 | [480.0, 550.0, 700.0, 1000.0, 1260.0, 1600.0, 2500.0, 3227.0] | [960.0, 1300.0, 1700.0, 2200.0, 2996.0, 4000.0, 6000.0, 7946.0]
HV 16A | HV 16A | 16 | 0 | [10.0, 0.352, 0.164, 0.1, 0.0649, 0.0342, 0.01] | [10.0, 2.34, 0.722, 0.181, 0.1, 0.055, 0.0296, 0.01] | 0 | [48.0, 60.0, 65.0, 71.0, 80.0, 100.0, 162.0] | [96.0, 110.0, 125.0, 150.0, 168.0, 200.0, 250.0, 398.0]
HV 200A | HV 200A | 200 | 0 | [10.0, 4.267, 1.21, 0.403, 0.1, 0.058, 0.022, 0.01] | [10.0, 3.73, 1.654, 0.328, 0.1, 0.0531, 0.019, 0.01] | 0 | [600.0, 700.0, 900.0, 1150.0, 1665.0, 2000.0, 3000.0, 4313.0] | [1200.0, 1500.0, 1800.0, 2700.0, 3960.0, 5000.0, 7500.0, 10620.0]
HV 20A | HV 20A | 20 | 0 | [10.0, 1.3, 0.3, 0.155, 0.1, 0.0555, 0.023, 0.01] | [10.0, 1.3, 0.161, 0.1, 0.0611, 0.0399, 0.0141, 0.01] | 0 | [60.0, 70.0, 80.0, 87.0, 94.0, 110.0, 150.0, 216.0] | [120.0, 150.0, 200.0, 223.0, 260.0, 300.0, 450.0, 532.0]
HV 25A | HV 25A | 25 | 0 | [10.0, 2.512, 0.833, 0.299, 0.1, 0.0372, 0.0223, 0.01] | [10.0, 3.125, 0.597, 0.198, 0.1, 0.0378, 0.022, 0.01] | 0 | [75.0, 82.0, 90.0, 100.0, 124.0, 170.0, 200.0, 289.0] | [150.0, 170.0, 210.0, 250.0, 294.0, 400.0, 500.0, 711.0]
HV 31.5A | HV 31.5A | 31.5 | 0 | [10.0, 2.34, 0.722, 0.181, 0.1, 0.055, 0.0296, 0.01] | [10.0, 2.84, 0.368, 0.164, 0.1, 0.0621, 0.0378, 0.0195, 0.01] | 0 | [95.0, 110.0, 125.0, 150.0, 165.0, 200.0, 250.0, 390.0] | [189.0, 220.0, 300.0, 350.0, 393.0, 450.0, 530.0, 700.0, 960.0]
HV 40A | HV 40A | 40 | 0 | [10.0, 1.3, 0.161, 0.1, 0.0611, 0.0399, 0.0141, 0.01] | [10.0, 2.05, 0.369, 0.198, 0.1, 0.051, 0.0298, 0.01] | 0 | [120.0, 150.0, 200.0, 223.0, 260.0, 300.0, 450.0, 532.0] | [240.0, 300.0, 400.0, 450.0, 530.0, 650.0, 800.0, 1311.0]
HV 50A | HV 50A | 50 | 0 | [10.0, 3.215, 0.597, 0.198, 0.1, 0.0378, 0.022, 0.01] | [10.0, 3.64, 0.854, 0.281, 0.1, 0.0531, 0.022, 0.01] | 0 | [150.0, 170.0, 210.0, 250.0, 294.0, 400.0, 500.0, 711.0] | [300.0, 350.0, 450.0, 550.0, 700.0, 850.0, 1200.0, 1752.0]
HV 6.3A | HV 6.3A | 6.3 | 0 | [10.0, 1.39, 0.344, 0.168, 0.1, 0.056, 0.0263, 0.01] | [10.0, 1.711, 0.516, 0.198, 0.1, 0.0634, 0.0303, 0.01] | 0 | [19.0, 19.5, 20.4, 20.8, 22.0, 25.0, 32.0, 48.0] | [38.0, 40.0, 43.0, 48.0, 53.0, 60.0, 75.0, 118.0]
HV 63A | HV 63A | 63 | 0 | [10.0, 2.84, 0.368, 0.164, 0.1, 0.0621, 0.0378, 0.0195, 0.01] | [10.0, 1.82, 0.344, 0.1, 0.0467, 0.0269, 0.01] | 0 | [189.0, 220.0, 300.0, 350.0, 393.0, 450.0, 530.0, 700.0, 961.0] | [378.0, 500.0, 700.0, 934.0, 1200.0, 1500.0, 2366.0]
HV 80A | HV 80A | 80 | 0 | [10.0, 2.05, 0.369, 0.198, 0.1, 0.051, 0.0298, 0.01] | [10.0, 4.15, 1.03, 0.198, 0.1, 0.051, 0.0172, 0.01] | 0 | [240.0, 300.0, 400.0, 450.0, 530.0, 650.0, 800.0, 1311.0] | [480.0, 550.0, 700.0, 1000.0, 1260.0, 1600.0, 2500.0, 3227.0]
Siemens NH-1-100 | Siemens NH-1-100 | 100 | [5400.0, 2000.0, 400.0, 20.0, 1.0, 0.2, 0.012, 0.004] | 0 | 0 | [150.0, 190.0, 250.0, 430.0, 900.0, 1250.0, 2700.0, 3600.0] | 0 | 0
Siemens NH-1-125 | Siemens NH-1-125 | 125 | [4800.0, 120.0, 7.0, 0.1, 0.004] | 0 | 0 | [180.0, 400.0, 740.0, 2000.0, 4250.0] | 0 | 0
Siemens NH-1-16 | Siemens NH-1-16 | 16 | [4000.0, 400.0, 2.0, 0.1, 0.04, 0.01] | 0 | 0 | [26.0, 35.0, 75.0, 150.0, 200.0, 300.0] | 0 | 0
Siemens NH-1-160 | Siemens NH-1-160 | 160 | [4800.0, 120.0, 7.0, 0.1, 0.004] | 0 | 0 | [210.0, 500.0, 900.0, 2300.0, 5000.0] | 0 | 0
Siemens NH-1-25 | Siemens NH-1-25 | 25 | [4000.0, 1000.0, 10.0, 0.2, 0.02, 0.01] | 0 | 0 | [40.0, 50.0, 100.0, 210.0, 400.0, 500.0] | 0 | 0
Siemens NH-1-50 | Siemens NH-1-50 | 50 | [4000.0, 40.0, 4.0, 1.0, 0.02, 0.01] | 0 | 0 | [86.0, 200.0, 300.0, 400.0, 1000.0, 1280.0] | 0 | 0
Siemens NH-1-63 | Siemens NH-1-63 | 63 | [4000.0, 100.0, 10.0, 2.0, 0.04, 0.01] | 0 | 0 | [100.0, 200.0, 300.0, 400.0, 1000.0, 1500.0] | 0 | 0
Siemens NH-1-80 | Siemens NH-1-80 | 80 | [4800.0, 120.0, 7.0, 0.1, 0.01] | 0 | 0 | [150.58, 250.0, 450.0, 1150.0, 2470.0] | 0 | 0
Siemens NH-2-1000 | Siemens NH-2-1000 | 1000 | [4800.0, 120.0, 7.0, 0.1, 0.004] | 0 | 0 | [1900.0, 3500.0, 8400.0, 24000.0, 52000.0] | 0 | 0
Siemens NH-2-200 | Siemens NH-2-200 | 200 | [4800.0, 120.0, 7.0, 0.1, 0.004] | 0 | 0 | [280.0, 650.0, 1200.0, 3000.0, 7000.0] | 0 | 0
Siemens NH-2-224 | Siemens NH-2-224 | 224 | [4800.0, 120.0, 7.0, 0.2, 0.04, 0.004] | 0 | 0 | [400.0, 750.0, 1453.0, 3025.0, 4315.0, 7600.0] | 0 | 0
Siemens NH-2-250 | Siemens NH-2-250 | 250 | [4800.0, 120.0, 7.0, 0.1, 0.004] | 0 | 0 | [450.0, 800.0, 1650.0, 4000.0, 8500.0] | 0 | 0
Siemens NH-2-315 | Siemens NH-2-315 | 315 | [4800.0, 120.0, 7.0, 0.1, 0.004] | 0 | 0 | [550.0, 920.0, 1900.0, 5000.0, 11000.0] | 0 | 0
Siemens NH-2-355 | Siemens NH-2-355 | 355 | [4800.0, 120.0, 6.0, 0.1, 0.004] | 0 | 0 | [650.0, 1116.27, 2350.0, 5840.0, 12790.0] | 0 | 0
Siemens NH-2-400 | Siemens NH-2-400 | 400 | [4800.0, 120.0, 7.0, 0.1, 0.004] | 0 | 0 | [720.0, 1350.0, 2800.0, 6500.0, 15000.0] | 0 | 0
Siemens NH-2-425 | Siemens NH-2-425 | 425 | [4800.0, 120.0, 7.0, 0.1, 0.004] | 0 | 0 | [850.0, 1500.0, 3050.0, 7500.0, 16500.0] | 0 | 0
Siemens NH-2-630 | Siemens NH-2-630 | 630 | [4800.0, 120.0, 7.0, 0.1, 0.004] | 0 | 0 | [1200.0, 2000.0, 4800.0, 12000.0, 26000.0] | 0 | 0

## res_bus
| vm_pu | va_degree | p_mw | q_mvar
0 | 0.99497 | -0.096174 | 0.0018891 | 0.00047344
1 | 0.99501 | -0.09538 | 0 | 0
2 | 0.99499 | -0.095757 | 0.0023303 | 0.00058404
3 | 0.99505 | -0.094606 | 0.0028651 | 0.00071806
4 | 0.99515 | -0.092584 | 0.0025342 | 0.00063514
5 | 0.9911 | -0.16964 | 0 | 0
6 | 0.9898 | -0.19455 | 0.0031848 | 0.00079819
7 | 0.99205 | -0.15148 | 0.0021671 | 0.00054313
8 | 0.99517 | -0.092202 | 0.001876 | 0.00047016
9 | 0.98602 | -0.26744 | 0.017196 | 0.0043097
10 | 0.99343 | -0.12503 | 0 | 0
11 | 0.99536 | -0.088607 | 0.0075486 | 0.0018919
12 | 0.99577 | -0.080657 | 0 | 0
13 | 0.99383 | -0.11797 | 0.0015553 | 0.00038979
14 | 0.99714 | -0.05432 | 0.0015683 | 0.00039305
15 | 0.99353 | -0.12372 | 0.0026478 | 0.0006636
16 | 0.99716 | -0.053958 | 0 | 0
17 | 0.99301 | -0.13363 | 0.0026143 | 0.00065519
18 | 0.99988 | -0.0022016 | 0.0014045 | 0.000352
19 | 0.99446 | -0.10547 | 0.0075552 | 0.0018935
20 | 0.99259 | -0.14181 | 0.0031749 | 0.00079571
21 | 0.99168 | -0.15934 | 0.0082067 | 0.0020568
22 | 0.99107 | -0.1711 | 0.0065775 | 0.0016485
23 | 0.98999 | -0.19205 | 0.003517 | 0.00088145
24 | 0.98842 | -0.22264 | 0.02254 | 0.0056489
25 | 1 | 0 | -0.19124 | -0.048379
26 | 0.99338 | -0.12601 | 0.0034224 | 0.00085774
27 | 0.98822 | -0.22644 | 0.023289 | 0.0058367
28 | 0.9833 | -0.32013 | 0 | 0
29 | 0.98388 | -0.30901 | 0 | 0
30 | 0.98109 | -0.36331 | 0.003242 | 0.00081251
31 | 0.98534 | -0.28061 | 0 | 0
32 | 0.98358 | -0.31482 | 0.0052575 | 0.0013176
33 | 0.98087 | -0.36755 | 0.0019085 | 0.00047832
34 | 0.97544 | -0.47389 | 0.0012137 | 0.00030419
35 | 0.9755 | -0.4728 | 0.00059638 | 0.00014947
36 | 0.98526 | -0.28219 | 0.0021457 | 0.00053776
37 | 0.98345 | -0.31737 | 0.00074119 | 0.00018576
38 | 0.98021 | -0.38034 | 0 | 0
39 | 0.97553 | -0.47222 | 0.00037165 | 9.3145e-05
40 | 0.97513 | -0.48005 | 0.0033564 | 0.00084119
41 | 0.97477 | -0.4872 | 0.010189 | 0.0025536
42 | 0.97523 | -0.47805 | 0 | 0
43 | 0.9756 | -0.47092 | 0 | 0
44 | 0.97668 | -0.44967 | 0.00057011 | 0.00014288
45 | 0.97554 | -0.47201 | 0.00079209 | 0.00019852
46 | 0.97702 | -0.44284 | 0.00082771 | 0.00020744
47 | 0.99335 | -0.12658 | 0.0036379 | 0.00091174
48 | 0.98342 | -0.31792 | 0.0023775 | 0.00059585
49 | 0.97571 | -0.46875 | 0.00038089 | 9.5459e-05
50 | 0.9757 | -0.46891 | 0.00047781 | 0.00011975
51 | 0.97572 | -0.46859 | 0.00038358 | 9.6134e-05
52 | 0.97573 | -0.46831 | 0.0014718 | 0.00036887
53 | 0.97576 | -0.46778 | 0.0012226 | 0.00030642
54 | 0.97581 | -0.46674 | 0.0018044 | 0.00045223
55 | 0.97587 | -0.46558 | 0.0017746 | 0.00044477
56 | 0.97599 | -0.46312 | 0.0042337 | 0.0010611
57 | 0.9795 | -0.39433 | 0 | 0
58 | 0.97775 | -0.42848 | 0 | 0
59 | 0.97944 | -0.39537 | 0.0012131 | 0.00030403
60 | 0.97687 | -0.44582 | 0 | 0
61 | 0.97671 | -0.44906 | 0.0013758 | 0.0003448
62 | 0.97747 | -0.43401 | 0.00056339 | 0.0001412
63 | 0.97944 | -0.39544 | 0.00074363 | 0.00018637
64 | 0.97638 | -0.4556 | 0.0012208 | 0.00030595
65 | 0.97717 | -0.44 | 0 | 0
66 | 0.97621 | -0.4589 | 0.0021151 | 0.00053009
67 | 0.97942 | -0.39589 | 0.00040061 | 0.0001004
68 | 0.9794 | -0.39625 | 0.00051619 | 0.00012937
69 | 0.9794 | -0.39626 | 0.00054041 | 0.00013544
70 | 0.99998 | 149.9956 | 0 | 0

## res_line
| p_from_mw | q_from_mvar | p_to_mw | q_to_mvar | pl_mw | ql_mvar | i_from_ka | i_to_ka | i_ka | vm_from_pu | va_from_degree | vm_to_pu | va_to_degree | loading_percent
0 | -0.0018891 | -0.00047344 | 0.0018891 | 0.00047318 | 7.1474e-08 | -2.6442e-07 | 0.0028252 | 0.0028251 | 0.0028252 | 0.99497 | -0.096174 | 0.99501 | -0.09538 | 0.77614
1 | 0.0023304 | 0.00058395 | -0.0023303 | -0.00058404 | 4.1886e-08 | -9.2641e-08 | 0.003485 | 0.0034851 | 0.0034851 | 0.99501 | -0.09538 | 0.99499 | -0.095757 | 0.95743
2 | -0.0042195 | -0.0010571 | 0.0042197 | 0.0010571 | 1.5556e-07 | -3.5767e-08 | 0.0063101 | 0.00631 | 0.0063101 | 0.99501 | -0.09538 | 0.99505 | -0.094606 | 1.7335
3 | -0.0070848 | -0.0017752 | 0.0070855 | 0.0017754 | 6.8213e-07 | 2.2603e-07 | 0.010595 | 0.010594 | 0.010595 | 0.99505 | -0.094606 | 0.99515 | -0.092584 | 2.9106
4 | -0.0096197 | -0.0024105 | 0.0096199 | 0.0024106 | 1.752e-07 | 8.279e-08 | 0.014384 | 0.014384 | 0.014384 | 0.99515 | -0.092584 | 0.99517 | -0.092202 | 3.9516
5 | 0.075158 | 0.019116 | -0.075068 | -0.019058 | 9.0085e-05 | 5.7412e-05 | 0.11294 | 0.11294 | 0.11294 | 0.9911 | -0.16964 | 0.9898 | -0.19455 | 31.0277
6 | -0.075158 | -0.019116 | 0.075224 | 0.019158 | 6.585e-05 | 4.1967e-05 | 0.11294 | 0.11294 | 0.11294 | 0.9911 | -0.16964 | 0.99205 | -0.15148 | 31.0277
7 | 0.071883 | 0.01826 | -0.071632 | -0.0181 | 0.00025126 | 0.00016007 | 0.10815 | 0.10815 | 0.10815 | 0.9898 | -0.19455 | 0.98602 | -0.26744 | 29.7125
8 | -0.077391 | -0.019701 | 0.07749 | 0.019764 | 9.8838e-05 | 6.3004e-05 | 0.11619 | 0.11619 | 0.11619 | 0.99205 | -0.15148 | 0.99343 | -0.12503 | 31.9207
9 | -0.011496 | -0.0028808 | 0.011498 | 0.0028818 | 1.9686e-06 | 1.029e-06 | 0.017189 | 0.017189 | 0.017189 | 0.99517 | -0.092202 | 0.99536 | -0.088607 | 4.7222
10 | 0.054436 | 0.01379 | -0.054402 | -0.013769 | 3.4417e-05 | 2.1854e-05 | 0.082203 | 0.082203 | 0.082203 | 0.98602 | -0.26744 | 0.98534 | -0.28061 | 22.5833
11 | 0.0070608 | 0.0017695 | -0.0070604 | -0.0017694 | 3.3125e-07 | 1.0976e-07 | 0.010576 | 0.010576 | 0.010576 | 0.99343 | -0.12503 | 0.99338 | -0.12601 | 2.9055
12 | -0.084551 | -0.021533 | 0.084631 | 0.021584 | 7.9853e-05 | 5.0934e-05 | 0.12677 | 0.12677 | 0.12677 | 0.99343 | -0.12503 | 0.99446 | -0.10547 | 34.8261
13 | -0.019046 | -0.0047736 | 0.019054 | 0.004778 | 7.2168e-06 | 4.3101e-06 | 0.028474 | 0.028473 | 0.028474 | 0.99536 | -0.088607 | 0.99577 | -0.080657 | 7.8224
14 | 0.074541 | 0.018843 | -0.074408 | -0.018758 | 0.00013311 | 8.482e-05 | 0.11145 | 0.11145 | 0.11145 | 0.99577 | -0.080657 | 0.99383 | -0.11797 | 30.6171
15 | -0.093594 | -0.023621 | 0.093713 | 0.023696 | 0.00011822 | 7.5451e-05 | 0.13992 | 0.13992 | 0.13992 | 0.99577 | -0.080657 | 0.99714 | -0.05432 | 38.4394
16 | 0.072852 | 0.018368 | -0.072832 | -0.018355 | 2.0053e-05 | 1.2776e-05 | 0.10912 | 0.10912 | 0.10912 | 0.99383 | -0.11797 | 0.99353 | -0.12372 | 29.9774
17 | -0.095281 | -0.024089 | 0.095282 | 0.02409 | 1.6572e-06 | 1.0578e-06 | 0.14226 | 0.14226 | 0.14226 | 0.99714 | -0.05432 | 0.99716 | -0.053958 | 39.0823
18 | 0.070184 | 0.017692 | -0.070151 | -0.017671 | 3.3255e-05 | 2.1179e-05 | 0.10515 | 0.10515 | 0.10515 | 0.99353 | -0.12372 | 0.99301 | -0.13363 | 28.8879
19 | -0.1877 | -0.047715 | 0.18817 | 0.048014 | 0.00046916 | 0.00029943 | 0.28033 | 0.28033 | 0.28033 | 0.99716 | -0.053958 | 0.99988 | -0.0022016 | 38.5071
20 | 0.092416 | 0.023625 | -0.092186 | -0.023478 | 0.00022965 | 0.00014656 | 0.13807 | 0.13807 | 0.13807 | 0.99716 | -0.053958 | 0.99446 | -0.10547 | 37.9319
21 | 0.067537 | 0.017015 | -0.067511 | -0.016999 | 2.6427e-05 | 1.6824e-05 | 0.10123 | 0.10123 | 0.10123 | 0.99301 | -0.13363 | 0.99259 | -0.14181 | 27.8117
22 | -0.18957 | -0.048366 | 0.18959 | 0.048379 | 2.0161e-05 | 1.2868e-05 | 0.28242 | 0.28242 | 0.28242 | 0.99988 | -0.0022016 | 1 | 0 | 38.7941
23 | 0.064336 | 0.016203 | -0.064282 | -0.016169 | 5.3878e-05 | 3.4283e-05 | 0.096475 | 0.096475 | 0.096475 | 0.99259 | -0.14181 | 0.99168 | -0.15934 | 26.5041
24 | 0.056075 | 0.014112 | -0.056044 | -0.014092 | 3.1495e-05 | 2.0004e-05 | 0.084161 | 0.084161 | 0.084161 | 0.99168 | -0.15934 | 0.99107 | -0.1711 | 23.1212
25 | 0.049466 | 0.012443 | -0.049417 | -0.012412 | 4.9446e-05 | 3.1338e-05 | 0.074285 | 0.074286 | 0.074286 | 0.99107 | -0.1711 | 0.98999 | -0.19205 | 20.4081
26 | 0.0459 | 0.011531 | -0.045833 | -0.011488 | 6.6902e-05 | 4.2336e-05 | 0.068999 | 0.068999 | 0.068999 | 0.98999 | -0.19205 | 0.98842 | -0.22264 | 18.9559
27 | 0.023293 | 0.0058393 | -0.023289 | -0.0058367 | 4.2248e-06 | 2.5865e-06 | 0.035067 | 0.035067 | 0.035067 | 0.98842 | -0.22264 | 0.98822 | -0.22644 | 9.6339
28 | 0.003638 | 0.00091169 | -0.0036379 | -0.00091174 | 9.7956e-08 | -5.1181e-08 | 0.0054495 | 0.0054495 | 0.0054495 | 0.99338 | -0.12601 | 0.99335 | -0.12658 | 1.4971
29 | -0.043783 | -0.011072 | 0.043806 | 0.011086 | 2.3354e-05 | 1.4767e-05 | 0.066291 | 0.066291 | 0.066291 | 0.9833 | -0.32013 | 0.98388 | -0.30901 | 18.2118
30 | 0.043783 | 0.011072 | -0.043692 | -0.011014 | 9.0476e-05 | 5.721e-05 | 0.066291 | 0.066291 | 0.066291 | 0.9833 | -0.32013 | 0.98109 | -0.36331 | 18.2118
31 | -0.052185 | -0.013186 | 0.052256 | 0.013231 | 7.1155e-05 | 4.5152e-05 | 0.078963 | 0.078963 | 0.078963 | 0.98388 | -0.30901 | 0.98534 | -0.28061 | 21.6931
32 | 0.0083789 | 0.0020998 | -0.0083766 | -0.0020988 | 2.3187e-06 | 9.9515e-07 | 0.012672 | 0.012672 | 0.012672 | 0.98388 | -0.30901 | 0.98358 | -0.31482 | 3.4814
33 | 0.04045 | 0.010202 | -0.040442 | -0.010197 | 8.2175e-06 | 5.1858e-06 | 0.061374 | 0.061374 | 0.061374 | 0.98109 | -0.36331 | 0.98087 | -0.36755 | 16.861
34 | 0.0021458 | 0.00053734 | -0.0021457 | -0.00053776 | 1.6082e-07 | -4.1723e-07 | 0.0032404 | 0.0032406 | 0.0032406 | 0.98534 | -0.28061 | 0.98526 | -0.28219 | 0.89027
35 | 0.0031191 | 0.00078115 | -0.0031187 | -0.00078149 | 3.7864e-07 | -3.3316e-07 | 0.0047185 | 0.0047187 | 0.0047187 | 0.98358 | -0.31482 | 0.98345 | -0.31737 | 1.2964
36 | 0.038534 | 0.0097184 | -0.03851 | -0.0097035 | 2.3583e-05 | 1.4861e-05 | 0.058479 | 0.058479 | 0.058479 | 0.98087 | -0.36755 | 0.98021 | -0.38034 | 16.0656
37 | -0.0012137 | -0.00030419 | 0.0012138 | 0.00030362 | 6.3058e-08 | -5.7205e-07 | 0.0018515 | 0.0018513 | 0.0018515 | 0.97544 | -0.47389 | 0.9755 | -0.4728 | 0.50866
38 | -0.0018102 | -0.00045309 | 0.0018102 | 0.0004529 | 5.0525e-08 | -1.8833e-07 | 0.002761 | 0.0027609 | 0.002761 | 0.9755 | -0.4728 | 0.97553 | -0.47222 | 0.75852
39 | 0.0023775 | 0.00059573 | -0.0023775 | -0.00059585 | 6.1915e-08 | -1.2226e-07 | 0.0035973 | 0.0035973 | 0.0035973 | 0.98345 | -0.31737 | 0.98342 | -0.31792 | 0.98828
40 | 0.03851 | 0.0097035 | -0.038484 | -0.0096873 | 2.5743e-05 | 1.6223e-05 | 0.058479 | 0.058479 | 0.058479 | 0.98021 | -0.38034 | 0.9795 | -0.39433 | 16.0656
41 | -0.0021819 | -0.00054604 | 0.0021819 | 0.00054599 | 2.1254e-08 | -5.0296e-08 | 0.0033278 | 0.0033278 | 0.0033278 | 0.97553 | -0.47222 | 0.97554 | -0.47201 | 0.91424
42 | 0.010192 | 0.0025553 | -0.010189 | -0.0025536 | 3.4703e-06 | 1.744e-06 | 0.015554 | 0.015554 | 0.015554 | 0.97513 | -0.48005 | 0.97477 | -0.4872 | 4.273
43 | -0.013549 | -0.0033965 | 0.01355 | 0.0033973 | 1.2918e-06 | 7.2623e-07 | 0.020675 | 0.020675 | 0.020675 | 0.97513 | -0.48005 | 0.97523 | -0.47805 | 5.68
44 | -0.01355 | -0.0033973 | 0.013555 | 0.0033998 | 4.6068e-06 | 2.5897e-06 | 0.020675 | 0.020675 | 0.020675 | 0.97523 | -0.47805 | 0.9756 | -0.47092 | 5.68
45 | -0.016529 | -0.0041442 | 0.016546 | 0.004154 | 1.6753e-05 | 9.8432e-06 | 0.025211 | 0.025211 | 0.025211 | 0.9756 | -0.47092 | 0.97668 | -0.44967 | 6.9261
46 | 0.0029742 | 0.00074436 | -0.002974 | -0.00074451 | 1.5521e-07 | -1.5184e-07 | 0.0045359 | 0.004536 | 0.004536 | 0.9756 | -0.47092 | 0.97554 | -0.47201 | 1.2462
47 | -0.017116 | -0.0042969 | 0.017121 | 0.0043002 | 5.5764e-06 | 3.2952e-06 | 0.026079 | 0.026079 | 0.026079 | 0.97668 | -0.44967 | 0.97702 | -0.44284 | 7.1647
48 | -0.017949 | -0.0045077 | 0.017951 | 0.0045091 | 2.435e-06 | 1.4496e-06 | 0.02734 | 0.02734 | 0.02734 | 0.97702 | -0.44284 | 0.97717 | -0.44 | 7.511
49 | 0.00047781 | 0.00011952 | -0.00047781 | -0.00011975 | 3.7776e-09 | -2.3455e-07 | 0.00072861 | 0.0007287 | 0.0007287 | 0.97571 | -0.46875 | 0.9757 | -0.46891 | 0.20019
50 | -0.0008587 | -0.00021497 | 0.00085871 | 0.00021486 | 6.292e-09 | -1.1819e-07 | 0.0013095 | 0.0013094 | 0.0013095 | 0.97571 | -0.46875 | 0.97572 | -0.46859 | 0.35975
51 | -0.0012423 | -0.00031099 | 0.0012423 | 0.00031085 | 1.6667e-08 | -1.4402e-07 | 0.0018944 | 0.0018944 | 0.0018944 | 0.97572 | -0.46859 | 0.97573 | -0.46831 | 0.52044
52 | -0.0027141 | -0.00067971 | 0.0027142 | 0.00067962 | 6.7955e-08 | -8.8641e-08 | 0.0041389 | 0.0041388 | 0.0041389 | 0.97573 | -0.46831 | 0.97576 | -0.46778 | 1.1371
53 | -0.0039368 | -0.00098605 | 0.003937 | 0.00098599 | 1.9534e-07 | -5.553e-08 | 0.0060034 | 0.0060033 | 0.0060034 | 0.97576 | -0.46778 | 0.97581 | -0.46674 | 1.6493
54 | -0.0057414 | -0.0014382 | 0.0057417 | 0.0014383 | 3.1714e-07 | 6.5126e-08 | 0.0087549 | 0.0087548 | 0.0087549 | 0.97581 | -0.46674 | 0.97587 | -0.46558 | 2.4052
55 | -0.0075164 | -0.0018831 | 0.0075173 | 0.0018834 | 8.8293e-07 | 3.4109e-07 | 0.011461 | 0.011461 | 0.011461 | 0.97587 | -0.46558 | 0.97599 | -0.46312 | 3.1486
56 | -0.011751 | -0.0029445 | 0.011753 | 0.0029457 | 2.3589e-06 | 1.2647e-06 | 0.017915 | 0.017915 | 0.017915 | 0.97599 | -0.46312 | 0.97621 | -0.4589 | 4.9218
57 | 0.03507 | 0.0088322 | -0.035013 | -0.0087963 | 5.7167e-05 | 3.5912e-05 | 0.053292 | 0.053293 | 0.053293 | 0.9795 | -0.39433 | 0.97775 | -0.42848 | 14.6408
58 | 0.0034142 | 0.00085506 | -0.003414 | -0.00085517 | 1.7013e-07 | -1.0339e-07 | 0.0051865 | 0.0051865 | 0.0051865 | 0.9795 | -0.39433 | 0.97944 | -0.39537 | 1.4249
59 | 0.018525 | 0.0046563 | -0.01852 | -0.0046534 | 4.8897e-06 | 2.9238e-06 | 0.028197 | 0.028197 | 0.028197 | 0.97775 | -0.42848 | 0.97747 | -0.43401 | 7.7465
60 | 0.016488 | 0.00414 | -0.016474 | -0.004132 | 1.3628e-05 | 7.9988e-06 | 0.025095 | 0.025096 | 0.025096 | 0.97775 | -0.42848 | 0.97687 | -0.44582 | 6.8944
61 | 0.0022009 | 0.00055114 | -0.0022009 | -0.00055115 | 6.9065e-09 | -1.6314e-08 | 0.0033435 | 0.0033436 | 0.0033436 | 0.97944 | -0.39537 | 0.97944 | -0.39544 | 0.91856
62 | 0.016474 | 0.004132 | -0.016472 | -0.0041305 | 2.5447e-06 | 1.4937e-06 | 0.025096 | 0.025096 | 0.025096 | 0.97687 | -0.44582 | 0.97671 | -0.44906 | 6.8944
63 | 0.015096 | 0.0037857 | -0.015091 | -0.003783 | 4.7028e-06 | 2.7132e-06 | 0.023 | 0.023 | 0.023 | 0.97671 | -0.44906 | 0.97638 | -0.4556 | 6.3186
64 | 0.017957 | 0.0045122 | -0.017951 | -0.0045091 | 5.1324e-06 | 3.0553e-06 | 0.02734 | 0.02734 | 0.02734 | 0.97747 | -0.43401 | 0.97717 | -0.44 | 7.5109
65 | 0.0014573 | 0.00036478 | -0.0014572 | -0.00036497 | 3.0818e-08 | -1.9131e-07 | 0.0022138 | 0.0022139 | 0.0022139 | 0.97944 | -0.39544 | 0.97942 | -0.39589 | 0.6082
66 | 0.013871 | 0.003477 | -0.013868 | -0.0034758 | 2.1841e-06 | 1.2349e-06 | 0.021139 | 0.021139 | 0.021139 | 0.97638 | -0.4556 | 0.97621 | -0.4589 | 5.8075
67 | 0.0010566 | 0.00026457 | -0.0010566 | -0.0002648 | 1.8496e-08 | -2.2904e-07 | 0.0016052 | 0.0016053 | 0.0016053 | 0.97942 | -0.39589 | 0.9794 | -0.39625 | 0.44102
68 | 0.00054041 | 0.00013543 | -0.00054041 | -0.00013544 | 1.8885e-10 | -9.2791e-09 | 0.00082106 | 0.00082106 | 0.00082106 | 0.9794 | -0.39625 | 0.9794 | -0.39626 | 0.22557

## res_trafo
| p_hv_mw | q_hv_mvar | p_lv_mw | q_lv_mvar | pl_mw | ql_mvar | i_hv_ka | i_lv_ka | vm_hv_pu | va_hv_degree | vm_lv_pu | va_lv_degree | loading_percent
0 | -1.2729e-15 | -1.3162e-15 | 0.00165 | 1.2699e-07 | 0.00165 | 1.2699e-07 | 5.2857e-17 | 0.0023815 | 0.99998 | 149.9956 | 1 | 0 | 0.2619

## res_ext_grid
| p_mw | q_mvar
0 | 0.1932 | 0.048871

## res_load
| p_mw | q_mvar
0 | 0.0018891 | 0.00047344
1 | 0.0023303 | 0.00058404
2 | 0.0028651 | 0.00071806
3 | 0.0025342 | 0.00063514
4 | 0.0031848 | 0.00079819
5 | 0.0021671 | 0.00054313
6 | 0.001876 | 0.00047016
7 | 0.017196 | 0.0043097
8 | 0.0075486 | 0.0018919
9 | 0.0015553 | 0.00038979
10 | 0.0015683 | 0.00039305
11 | 0.0026478 | 0.0006636
12 | 0.0026143 | 0.00065519
13 | 0.0014045 | 0.000352
14 | 0.0075552 | 0.0018935
15 | 0.0031749 | 0.00079571
16 | 0.0082067 | 0.0020568
17 | 0.0065775 | 0.0016485
18 | 0.003517 | 0.00088145
19 | 0.02254 | 0.0056489
20 | 0.0019629 | 0.00049194
21 | 0.0034224 | 0.00085774
22 | 0.023289 | 0.0058367
23 | 0.003242 | 0.00081251
24 | 0.0052575 | 0.0013176
25 | 0.0019085 | 0.00047832
26 | 0.0012137 | 0.00030419
27 | 0.00059638 | 0.00014947
28 | 0.0021457 | 0.00053776
29 | 0.00074119 | 0.00018576
30 | 0.00037165 | 9.3145e-05
31 | 0.0033564 | 0.00084119
32 | 0.010189 | 0.0025536
33 | 0.00057011 | 0.00014288
34 | 0.00079209 | 0.00019852
35 | 0.00082771 | 0.00020744
36 | 0.0036379 | 0.00091174
37 | 0.0023775 | 0.00059585
38 | 0.00038089 | 9.5459e-05
39 | 0.00047781 | 0.00011975
40 | 0.00038358 | 9.6134e-05
41 | 0.0014718 | 0.00036887
42 | 0.0012226 | 0.00030642
43 | 0.0018044 | 0.00045223
44 | 0.0017746 | 0.00044477
45 | 0.0042337 | 0.0010611
46 | 0.0012131 | 0.00030403
47 | 0.0013758 | 0.0003448
48 | 0.00056339 | 0.0001412
49 | 0.00074363 | 0.00018637
50 | 0.0012208 | 0.00030595
51 | 0.0021151 | 0.00053009
52 | 0.00040061 | 0.0001004
53 | 0.00051619 | 0.00012937
54 | 0.00054041 | 0.00013544

## dtypes
| element | column | dtype
0 | bus | name | object
1 | bus | vn_kv | float64
2 | bus | type | object
3 | bus | zone | object
4 | bus | in_service | bool
5 | load | name | object
6 | load | bus | uint32
7 | load | p_mw | float64
8 | load | q_mvar | float64
9 | load | const_z_percent | float64
10 | load | const_i_percent | float64
11 | load | sn_mva | float64
12 | load | scaling | float64
13 | load | in_service | bool
14 | load | type | object
15 | ext_grid | name | object
16 | ext_grid | bus | uint32
17 | ext_grid | vm_pu | float64
18 | ext_grid | va_degree | float64
19 | ext_grid | slack_weight | float64
20 | ext_grid | in_service | bool
21 | line | name | object
22 | line | std_type | object
23 | line | from_bus | uint32
24 | line | to_bus | uint32
25 | line | length_km | float64
26 | line | r_ohm_per_km | float64
27 | line | x_ohm_per_km | float64
28 | line | c_nf_per_km | float64
29 | line | g_us_per_km | float64
30 | line | max_i_ka | float64
31 | line | df | float64
32 | line | parallel | uint32
33 | line | type | object
34 | line | in_service | bool
35 | trafo | name | object
36 | trafo | std_type | object
37 | trafo | hv_bus | uint32
38 | trafo | lv_bus | uint32
39 | trafo | sn_mva | float64
40 | trafo | vn_hv_kv | float64
41 | trafo | vn_lv_kv | float64
42 | trafo | vk_percent | float64
43 | trafo | vkr_percent | float64
44 | trafo | pfe_kw | float64
45 | trafo | i0_percent | float64
46 | trafo | shift_degree | float64
47 | trafo | tap_side | object
48 | trafo | tap_neutral | int32
49 | trafo | tap_min | int32
50 | trafo | tap_max | int32
51 | trafo | tap_step_percent | float64
52 | trafo | tap_step_degree | float64
53 | trafo | tap_pos | int32
54 | trafo | tap_phase_shifter | bool
55 | trafo | parallel | uint32
56 | trafo | df | float64
57 | trafo | in_service | bool
58 | line_geodata | coords | object
59 | bus_geodata | x | float64
60 | bus_geodata | y | float64
61 | bus_geodata | coords | object
62 | res_bus | vm_pu | float64
63 | res_bus | va_degree | float64
64 | res_bus | p_mw | float64
65 | res_bus | q_mvar | float64
66 | res_line | p_from_mw | float64
67 | res_line | q_from_mvar | float64
68 | res_line | p_to_mw | float64
69 | res_line | q_to_mvar | float64
70 | res_line | pl_mw | float64
71 | res_line | ql_mvar | float64
72 | res_line | i_from_ka | float64
73 | res_line | i_to_ka | float64
74 | res_line | i_ka | float64
75 | res_line | vm_from_pu | float64
76 | res_line | va_from_degree | float64
77 | res_line | vm_to_pu | float64
78 | res_line | va_to_degree | float64
79 | res_line | loading_percent | float64
80 | res_trafo | p_hv_mw | float64
81 | res_trafo | q_hv_mvar | float64
82 | res_trafo | p_lv_mw | float64
83 | res_trafo | q_lv_mvar | float64
84 | res_trafo | pl_mw | float64
85 | res_trafo | ql_mvar | float64
86 | res_trafo | i_hv_ka | float64
87 | res_trafo | i_lv_ka | float64
88 | res_trafo | vm_hv_pu | float64
89 | res_trafo | va_hv_degree | float64
90 | res_trafo | vm_lv_pu | float64
91 | res_trafo | va_lv_degree | float64
92 | res_trafo | loading_percent | float64
93 | res_ext_grid | p_mw | float64
94 | res_ext_grid | q_mvar | float64
95 | res_load | p_mw | float64
96 | res_load | q_mvar | float64

## parameters
| version | format_version | converged | OPF_converged | name | f_hz | sn_mva
0 | 2.14.6 | 2.14.0 | TRUE | FALSE |  | 50 | 1