## bus
| name | vn_kv | type | zone | in_service
0 | bus_LV_117-20_1_3_node_7 | 0.4 | n |  | TRUE
1 | bus_LV_117-20_1_3_node_22 | 0.4 | n |  | TRUE
2 | bus_LV_117-20_1_3_node_23 | 0.4 | n |  | TRUE
3 | bus_LV_117-20_1_3_node_24 | 0.4 | n |  | TRUE
4 | bus_LV_117-20_1_3_node_70 | 0.4 | n |  | TRUE
5 | bus_LV_117-20_1_3_node_33 | 0.4 | n |  | TRUE
6 | bus_LV_117-20_1_3_node_34 | 0.4 | n |  | TRUE
7 | bus_LV_117-20_1_3_node_41 | 0.4 | n |  | TRUE
8 | bus_LV_117-20_1_3_node_42 | 0.4 | n |  | TRUE
9 | bus_LV_117-20_1_3_node_43 | 0.4 | n |  | TRUE
10 | bus_LV_117-20_1_3_node_44 | 0.4 | n |  | TRUE
11 | bus_LV_117-20_1_3_node_45 | 0.4 | n |  | TRUE
12 | bus_LV_117-20_1_3_node_54 | 0.4 | n |  | TRUE
13 | bus_LV_117-20_1_3_node_57 | 0.4 | n |  | TRUE
14 | bus_LV_117-20_1_3_node_46 | 0.4 | n |  | TRUE
15 | bus_LV_117-20_1_3_node_47 | 0.4 | n |  | TRUE
16 | bus_LV_117-20_1_3_node_48 | 0.4 | n |  | TRUE
17 | bus_LV_117-20_1_3_node_49 | 0.4 | n |  | TRUE
18 | bus_LV_117-20_1_3_node_50 | 0.4 | n |  | TRUE
19 | bus_LV_117-20_1_3_node_71 | 0.4 | n |  | TRUE
20 | bus_LV_117-20_1_3_node_52 | 0.4 | n |  | TRUE
21 | bus_LV_117-20_1_3_node_51 | 0.4 | n |  | TRUE
22 | bus_LV_117-20_1_3_node_53 | 0.4 | n |  | TRUE
23 | bus_LV_117-20_1_3_node_55 | 0.4 | n |  | TRUE
24 | bus_LV_117-20_1_3_node_56 | 0.4 | n |  | TRUE
25 | bus_LV_117-20_1_3_node_66 | 0.4 | n |  | TRUE
26 | bus_LV_117-20_1_3_node_59 | 0.4 | n |  | TRUE
27 | bus_LV_117-20_1_3_node_60 | 0.4 | n |  | TRUE
28 | bus_LV_117-20_1_3_node_125 | 0.4 | n |  | TRUE
29 | bus_LV_117-20_1_3_node_85 | 0.4 | n |  | TRUE
30 | bus_LV_117-20_1_3_node_82 | 0.4 | n |  | TRUE
31 | bus_LV_117-20_1_3_node_61 | 0.4 | n |  | TRUE
32 | bus_LV_117-20_1_3_node_62 | 0.4 | n |  | TRUE
33 | bus_LV_117-20_1_3_node_63 | 0.4 | n |  | TRUE
34 | bus_LV_117-20_1_3_node_64 | 0.4 | n |  | TRUE
35 | bus_LV_117-20_1_3_node_65 | 0.4 | n |  | TRUE
36 | bus_LV_117-20_1_3_node_67 | 0.4 | n |  | TRUE
37 | bus_LV_117-20_1_3_node_79 | 0.4 | n |  | TRUE
38 | bus_LV_117-20_1_3_node_72 | 0.4 | n |  | TRUE
39 | bus_LV_117-20_1_3_node_68 | 0.4 | n |  | TRUE
40 | bus_LV_117-20_1_3_node_69 | 0.4 | n |  | TRUE
41 | bus_LV_117-20_1_3_node_73 | 0.4 | n |  | TRUE
42 | bus_LV_117-20_1_3_node_74 | 0.4 | n |  | TRUE
43 | bus_LV_117-20_1_3_node_75 | 0.4 | n |  | TRUE
44 | bus_LV_117-20_1_3_node_76 | 0.4 | n |  | TRUE
45 | bus_LV_117-20_1_3_node_77 | 0.4 | n |  | TRUE
46 | bus_LV_117-20_1_3_node_78 | 0.4 | n |  | TRUE
47 | bus_LV_117-20_1_3_node_80 | 0.4 | n |  | TRUE
48 | bus_LV_117-20_1_3_node_81 | 0.4 | n |  | TRUE
49 | bus_LV_117-20_1_3_node_83 | 0.4 | n |  | TRUE
50 | bus_LV_117-20_1_3_node_84 | 0.4 | n |  | TRUE
51 | bus_LV_117-20_1_3_node_126 | 0.4 | n |  | TRUE
52 | bus_MV_8_0_node_30 | 20 | n |  | TRUE

## load
| name | bus | p_mw | q_mvar | const_z_percent | const_i_percent | sn_mva | scaling | in_service | type
0 | LV_117-20_1_3_load_7 | 0 | 0.0061703 | 0.0015464 | 0 | 0 |  | 1 | TRUE | wye
1 | LV_117-20_1_3_load_22 | 1 | 0.004879 | 0.0012228 | 0 | 0 |  | 1 | TRUE | wye
2 | LV_117-20_1_3_load_23 | 2 | 0.0060907 | 0.0015265 | 0 | 0 |  | 1 | TRUE | wye
3 | LV_117-20_1_3_load_24 | 3 | 0.0049119 | 0.001231 | 0 | 0 |  | 1 | TRUE | wye
4 | LV_117-20_1_3_load_70 | 4 | 0.0020002 | 0.00050129 | 0 | 0 |  | 1 | TRUE | wye
5 | LV_117-20_1_3_load_33 | 5 | 0.023378 | 0.0058591 | 0 | 0 |  | 1 | TRUE | wye
6 | LV_117-20_1_3_load_34 | 6 | 0.0088581 | 0.0022201 | 0 | 0 |  | 1 | TRUE | wye
7 | LV_117-20_1_3_load_42 | 8 | 0.0092477 | 0.0023177 | 0 | 0 |  | 1 | TRUE | wye
8 | LV_117-20_1_3_load_44 | 10 | 0.0085673 | 0.0021472 | 0 | 0 |  | 1 | TRUE | wye
9 | LV_117-20_1_3_load_45 | 11 | 0.013668 | 0.0034256 | 0 | 0 |  | 1 | TRUE | wye
10 | LV_117-20_1_3_load_54 | 12 | 0.016816 | 0.0042145 | 0 | 0 |  | 1 | TRUE | wye
11 | LV_117-20_1_3_load_46 | 14 | 0.0034809 | 0.0008724 | 0 | 0 |  | 1 | TRUE | wye
12 | LV_117-20_1_3_load_47 | 15 | 0.0066224 | 0.0016597 | 0 | 0 |  | 1 | TRUE | wye
13 | LV_117-20_1_3_load_48 | 16 | 0.0034831 | 0.00087294 | 0 | 0 |  | 1 | TRUE | wye
14 | LV_117-20_1_3_load_49 | 17 | 0.0030376 | 0.00076129 | 0 | 0 |  | 1 | TRUE | wye
15 | LV_117-20_1_3_load_50 | 18 | 0.0057656 | 0.001445 | 0 | 0 |  | 1 | TRUE | wye
16 | LV_117-20_1_3_load_71 | 19 | 0.0034705 | 0.00086978 | 0 | 0 |  | 1 | TRUE | wye
17 | LV_117-20_1_3_load_52 | 20 | 0.0029119 | 0.0007298 | 0 | 0 |  | 1 | TRUE | wye
18 | LV_117-20_1_3_load_51 | 21 | 0.0029144 | 0.00073041 | 0 | 0 |  | 1 | TRUE | wye
19 | LV_117-20_1_3_load_53 | 22 | 0.015499 | 0.0038843 | 0 | 0 |  | 1 | TRUE | wye
20 | LV_117-20_1_3_load_55 | 23 | 0.0033909 | 0.00084983 | 0 | 0 |  | 1 | TRUE | wye
21 | LV_117-20_1_3_load_56 | 24 | 0.01494 | 0.0037443 | 0 | 0 |  | 1 | TRUE | wye
22 | LV_117-20_1_3_load_66 | 25 | 0.003392 | 0.00085011 | 0 | 0 |  | 1 | TRUE | wye
23 | LV_117-20_1_3_load_125 | 28 | 0.0053272 | 0.0013351 | 0 | 0 |  | 1 | TRUE | wye
24 | LV_117-20_1_3_load_82 | 30 | 0.0074957 | 0.0018786 | 0 | 0 |  | 1 | TRUE | wye
25 | LV_117-20_1_3_load_61 | 31 | 0.014336 | 0.003593 | 0 | 0 |  | 1 | TRUE | wye
26 | LV_117-20_1_3_load_62 | 32 | 0.015704 | 0.0039357 | 0 | 0 |  | 1 | TRUE | wye
27 | LV_117-20_1_3_load_63 | 33 | 0.014255 | 0.0035727 | 0 | 0 |  | 1 | TRUE | wye
28 | LV_117-20_1_3_load_79 | 37 | 0.0031513 | 0.00078979 | 0 | 0 |  | 1 | TRUE | wye
29 | LV_117-20_1_3_load_72 | 38 | 0.0017843 | 0.00044719 | 0 | 0 |  | 1 | TRUE | wye
30 | LV_117-20_1_3_load_68 | 39 | 0.0034723 | 0.00087024 | 0 | 0 |  | 1 | TRUE | wye
31 | LV_117-20_1_3_load_69 | 40 | 0.0054259 | 0.0013599 | 0 | 0 |  | 1 | TRUE | wye
32 | LV_117-20_1_3_load_73 | 41 | 0.0017839 | 0.00044709 | 0 | 0 |  | 1 | TRUE | wye
33 | LV_117-20_1_3_load_74 | 42 | 0.0017698 | 0.00044355 | 0 | 0 |  | 1 | TRUE | wye
34 | LV_117-20_1_3_load_75 | 43 | 0.001771 | 0.00044386 | 0 | 0 |  | 1 | TRUE | wye
35 | LV_117-20_1_3_load_76 | 44 | 0.0018007 | 0.00045129 | 0 | 0 |  | 1 | TRUE | wye
36 | LV_117-20_1_3_load_77 | 45 | 0.0031501 | 0.00078949 | 0 | 0 |  | 1 | TRUE | wye
37 | LV_117-20_1_3_load_78 | 46 | 0.0018903 | 0.00047376 | 0 | 0 |  | 1 | TRUE | wye
38 | LV_117-20_1_3_load_80 | 47 | 0.0018917 | 0.00047409 | 0 | 0 |  | 1 | TRUE | wye
39 | LV_117-20_1_3_load_81 | 48 | 0.0023388 | 0.00058616 | 0 | 0 |  | 1 | TRUE | wye
40 | LV_117-20_1_3_load_83 | 49 | 0.012335 | 0.0030914 | 0 | 0 |  | 1 | TRUE | wye
41 | LV_117-20_1_3_load_84 | 50 | 0.012642 | 0.0031684 | 0 | 0 |  | 1 | TRUE | wye
42 | LV_117-20_1_3_load_126 | 51 | 0.023233 | 0.0058226 | 0 | 0 |  | 1 | TRUE | wye

## ext_grid
| name | bus | vm_pu | va_degree | slack_weight | in_service
0 |  | 12 | 1 | 0 | 1 | TRUE

## line
| name | std_type | from_bus | to_bus | length_km | r_ohm_per_km | x_ohm_per_km | c_nf_per_km | g_us_per_km | max_i_ka | df | parallel | type | in_service
0 | LV_117-20_1_3_line_0 |  | 0 | 1 | 0.013007 | 0.125 | 0.08 | 261 | 0 | 0.364 | 1 | 1 | cs | TRUE
1 | LV_117-20_1_3_line_1 |  | 1 | 2 | 0.015322 | 0.125 | 0.08 | 261 | 0 | 0.364 | 1 | 1 | cs | TRUE
2 | LV_117-20_1_3_line_2 |  | 2 | 3 | 0.00045306 | 0.125 | 0.08 | 261 | 0 | 0.364 | 1 | 1 | cs | TRUE
3 | LV_117-20_1_3_line_3 |  | 3 | 4 | 0.032325 | 0.125 | 0.08 | 261 | 0 | 0.364 | 1 | 1 | cs | TRUE
4 | LV_117-20_1_3_line_4 |  | 4 | 39 | 0.015229 | 0.125 | 0.08 | 261 | 0 | 0.364 | 1 | 1 | cs | TRUE
5 | LV_117-20_1_3_line_5 |  | 5 | 6 | 0.013981 | 0.125 | 0.08 | 261 | 0 | 0.364 | 1 | 1 | cs | TRUE
6 | LV_117-20_1_3_line_6 |  | 6 | 7 | 0.03485 | 0.125 | 0.08 | 261 | 0 | 0.364 | 1 | 1 | cs | TRUE
7 | LV_117-20_1_3_line_7 |  | 7 | 8 | 0.024842 | 0.125 | 0.08 | 261 | 0 | 0.364 | 1 | 1 | cs | TRUE
8 | LV_117-20_1_3_line_8 |  | 8 | 9 | 0.024397 | 0.125 | 0.08 | 261 | 0 | 0.364 | 1 | 1 | cs | TRUE
9 | LV_117-20_1_3_line_9 |  | 9 | 10 | 0.018624 | 0.125 | 0.08 | 261 | 0 | 0.364 | 1 | 1 | cs | TRUE
10 | LV_117-20_1_3_line_10 |  | 9 | 11 | 0.081546 | 0.125 | 0.08 | 261 | 0 | 0.364 | 1 | 1 | cs | TRUE
11 | LV_117-20_1_3_line_11 |  | 10 | 12 | 0.033053 | 0.125 | 0.08 | 261 | 0 | 0.364 | 1 | 1 | cs | TRUE
12 | LV_117-20_1_3_line_12 |  | 11 | 13 | 0.0077832 | 0.125 | 0.08 | 261 | 0 | 0.364 | 1 | 1 | cs | TRUE
13 | LV_117-20_1_3_line_13 |  | 12 | 18 | 0.031127 | 0.125 | 0.08 | 261 | 0 | 0.364 | 1 | 1 | cs | TRUE
14 | LV_117-20_1_3_line_14 |  | 12 | 22 | 0.03239 | 0.125 | 0.08 | 261 | 0 | 0.364 | 1 | 1 | cs | TRUE
15 | LV_117-20_1_3_line_15 |  | 13 | 26 | 0.062175 | 0.125 | 0.08 | 261 | 0 | 0.364 | 1 | 1 | cs | TRUE
16 | LV_117-20_1_3_line_16 |  | 14 | 15 | 0.003641 | 0.125 | 0.08 | 261 | 0 | 0.364 | 1 | 1 | cs | TRUE
17 | LV_117-20_1_3_line_17 |  | 14 | 16 | 0.0077939 | 0.125 | 0.08 | 261 | 0 | 0.364 | 1 | 1 | cs | TRUE
18 | LV_117-20_1_3_line_18 |  | 15 | 17 | 0.010459 | 0.125 | 0.08 | 261 | 0 | 0.364 | 1 | 1 | cs | TRUE
19 | LV_117-20_1_3_line_19 |  | 16 | 18 | 0.012473 | 0.125 | 0.08 | 261 | 0 | 0.364 | 1 | 1 | cs | TRUE
20 | LV_117-20_1_3_line_20 |  | 17 | 19 | 0.0075518 | 0.125 | 0.08 | 261 | 0 | 0.364 | 1 | 1 | cs | TRUE
21 | LV_117-20_1_3_line_21 |  | 18 | 20 | 0.0018068 | 0.125 | 0.08 | 261 | 0 | 0.364 | 1 | 1 | cs | TRUE
22 | LV_117-20_1_3_line_22 |  | 19 | 40 | 0.002962 | 0.125 | 0.08 | 261 | 0 | 0.364 | 1 | 1 | cs | TRUE
23 | LV_117-20_1_3_line_23 |  | 20 | 21 | 0.0079095 | 0.125 | 0.08 | 261 | 0 | 0.364 | 1 | 1 | cs | TRUE
24 | LV_117-20_1_3_line_24 |  | 22 | 23 | 0.029947 | 0.125 | 0.08 | 261 | 0 | 0.364 | 1 | 1 | cs | TRUE
25 | LV_117-20_1_3_line_25 |  | 23 | 24 | 0.0031625 | 0.125 | 0.08 | 261 | 0 | 0.364 | 1 | 1 | cs | TRUE
26 | LV_117-20_1_3_line_26 |  | 24 | 25 | 0.0044553 | 0.125 | 0.08 | 261 | 0 | 0.364 | 1 | 1 | cs | TRUE
27 | LV_117-20_1_3_line_27 |  | 25 | 36 | 0.015922 | 0.125 | 0.08 | 261 | 0 | 0.364 | 1 | 1 | cs | TRUE
28 | LV_117-20_1_3_line_28 |  | 26 | 27 | 0.017242 | 0.125 | 0.08 | 261 | 0 | 0.364 | 1 | 1 | cs | TRUE
29 | LV_117-20_1_3_line_29 |  | 26 | 28 | 0.039697 | 0.125 | 0.08 | 261 | 0 | 0.364 | 1 | 1 | cs | TRUE
30 | LV_117-20_1_3_line_30 |  | 27 | 29 | 0.011854 | 0.125 | 0.08 | 261 | 0 | 0.364 | 1 | 1 | cs | TRUE
31 | LV_117-20_1_3_line_31 |  | 27 | 30 | 0.060765 | 0.125 | 0.08 | 261 | 0 | 0.364 | 1 | 1 | cs | TRUE
32 | LV_117-20_1_3_line_32 |  | 29 | 51 | 0.041289 | 0.125 | 0.08 | 261 | 0 | 0.364 | 1 | 1 | cs | TRUE
33 | LV_117-20_1_3_line_33 |  | 30 | 49 | 0.031627 | 0.125 | 0.08 | 261 | 0 | 0.364 | 1 | 1 | cs | TRUE
34 | LV_117-20_1_3_line_34 |  | 31 | 32 | 0.027699 | 0.125 | 0.08 | 261 | 0 | 0.364 | 1 | 1 | cs | TRUE
35 | LV_117-20_1_3_line_35 |  | 32 | 33 | 0.032351 | 0.125 | 0.08 | 261 | 0 | 0.364 | 1 | 1 | cs | TRUE
36 | LV_117-20_1_3_line_36 |  | 33 | 34 | 0.013561 | 0.125 | 0.08 | 261 | 0 | 0.364 | 1 | 1 | cs | TRUE
37 | LV_117-20_1_3_line_37 |  | 34 | 35 | 0.010596 | 0.125 | 0.08 | 261 | 0 | 0.364 | 1 | 1 | cs | TRUE
38 | LV_117-20_1_3_line_38 |  | 35 | 36 | 0.023943 | 0.125 | 0.08 | 261 | 0 | 0.364 | 1 | 1 | cs | TRUE
39 | LV_117-20_1_3_line_39 |  | 35 | 37 | 0.012972 | 0.125 | 0.08 | 261 | 0 | 0.364 | 1 | 1 | cs | TRUE
40 | LV_117-20_1_3_line_40 |  | 36 | 38 | 0.013674 | 0.125 | 0.08 | 261 | 0 | 0.364 | 1 | 1 | cs | TRUE
41 | LV_117-20_1_3_line_41 |  | 37 | 45 | 0.0066924 | 0.125 | 0.08 | 261 | 0 | 0.364 | 1 | 1 | cs | TRUE
42 | LV_117-20_1_3_line_42 |  | 38 | 41 | 0.0066524 | 0.125 | 0.08 | 261 | 0 | 0.364 | 1 | 1 | cs | TRUE
43 | LV_117-20_1_3_line_43 |  | 39 | 40 | 0.0045898 | 0.125 | 0.08 | 261 | 0 | 0.364 | 1 | 1 | cs | TRUE
44 | LV_117-20_1_3_line_44 |  | 41 | 42 | 0.012962 | 0.125 | 0.08 | 261 | 0 | 0.364 | 1 | 1 | cs | TRUE
45 | LV_117-20_1_3_line_45 |  | 42 | 43 | 0.0067221 | 0.125 | 0.08 | 261 | 0 | 0.364 | 1 | 1 | cs | TRUE
46 | LV_117-20_1_3_line_46 |  | 43 | 44 | 0.012647 | 0.125 | 0.08 | 261 | 0 | 0.364 | 1 | 1 | cs | TRUE
47 | LV_117-20_1_3_line_47 |  | 45 | 46 | 0.012273 | 0.125 | 0.08 | 261 | 0 | 0.364 | 1 | 1 | cs | TRUE
48 | LV_117-20_1_3_line_48 |  | 46 | 47 | 0.0066451 | 0.125 | 0.08 | 261 | 0 | 0.364 | 1 | 1 | cs | TRUE
49 | LV_117-20_1_3_line_49 |  | 47 | 48 | 0.012996 | 0.125 | 0.08 | 261 | 0 | 0.364 | 1 | 1 | cs | TRUE
50 | LV_117-20_1_3_line_50 |  | 49 | 50 | 0.030784 | 0.125 | 0.08 | 261 | 0 | 0.364 | 1 | 1 | cs | TRUE

## trafo
| name | std_type | hv_bus | lv_bus | sn_mva | vn_hv_kv | vn_lv_kv | vk_percent | vkr_percent | pfe_kw | i0_percent | shift_degree | tap_side | tap_neutral | tap_min | tap_max | tap_step_percent | tap_step_degree | tap_pos | tap_phase_shifter | parallel | df | in_service
0 | LV_117-20_1_3_trafo_54 | 0.63 MVA 20/0.4 kV | 52 | 12 | 0.63 | 20 | 0.4 | 6 | 1.206 | 1.65 | 0.2619 | 150 | hv | 0 | -2 | 2 | 2.5 | 0 | 0 | FALSE | 1 | 1 | TRUE

## line_geodata
| x0 | y0 | x1 | y1 | x2 | y2 | x3 | y3 | x4 | y4 | x5 | y5 | x6 | y6 | x7 | y7 | x8 | y8
0 | 2706562.1472 | 1239750.7552 | 2706569.6273 | 1239740.1142
1 | 2706578.4384 | 1239727.5797 | 2706569.6273 | 1239740.1142
2 | 2706578.6989 | 1239727.209 | 2706578.4384 | 1239727.5797
3 | 2706597.6623 | 1239701.0359 | 2706588.7994 | 1239712.8403 | 2706578.6989 | 1239727.209
4 | 2706606.806 | 1239688.8576 | 2706597.6623 | 1239701.0359
5 | 2706698.6131 | 1239649.5948 | 2706696.4206 | 1239645.3985 | 2706690.9593 | 1239641.1749 | 2706689.1211 | 1239639.7225
6 | 2706688.3286 | 1239609.9478 | 2706683.2936 | 1239620.7212 | 2706680.5313 | 1239629.623 | 2706682.837 | 1239634.7573 | 2706689.1211 | 1239639.7225
7 | 2706688.3286 | 1239609.9478 | 2706673.4476 | 1239607.9344 | 2706665.7909 | 1239605.4838 | 2706664.3097 | 1239604.4854
8 | 2706644.079 | 1239590.8491 | 2706664.3097 | 1239604.4854
9 | 2706644.079 | 1239590.8491 | 2706632.3048 | 1239605.2791
10 | 2706644.079 | 1239590.8491 | 2706631.3583 | 1239582.2696 | 2706615.8803 | 1239569.693 | 2706609.3951 | 1239555.9325 | 2706606.8648 | 1239555.2977 | 2706604.8946 | 1239556.7523 | 2706601.4224 | 1239562.6501 | 2706592.22 | 1239562.8629 | 2706583.7525 | 1239568.0705
11 | 2706611.4085 | 1239630.8887 | 2706632.3048 | 1239605.2791
12 | 2706577.9683 | 1239562.8626 | 2706583.7525 | 1239568.0705
13 | 2706611.4085 | 1239630.8887 | 2706636.5092 | 1239649.2964
14 | 2706590.9313 | 1239655.9846 | 2706611.4085 | 1239630.8887
15 | 2706623.2441 | 1239520.2534 | 2706618.9616 | 1239524.0906 | 2706577.9683 | 1239562.8626
16 | 2706624.3405 | 1239665.5037 | 2706622.1543 | 1239668.4154
17 | 2706624.3405 | 1239665.5037 | 2706629.0201 | 1239659.271
18 | 2706622.1543 | 1239668.4154 | 2706615.8745 | 1239676.7794
19 | 2706629.0201 | 1239659.271 | 2706636.5092 | 1239649.2964
20 | 2706615.8745 | 1239676.7794 | 2706611.3402 | 1239682.8185
21 | 2706637.594 | 1239647.8515 | 2706636.5092 | 1239649.2964
22 | 2706609.5618 | 1239685.1872 | 2706611.3402 | 1239682.8185
23 | 2706642.343 | 1239641.5264 | 2706637.594 | 1239647.8515
24 | 2706590.9313 | 1239655.9846 | 2706571.9988 | 1239679.1874
25 | 2706569.9995 | 1239681.6377 | 2706571.9988 | 1239679.1874
26 | 2706569.9995 | 1239681.6377 | 2706567.1828 | 1239685.0897
27 | 2706557.1167 | 1239697.4263 | 2706567.1828 | 1239685.0897
28 | 2706623.2441 | 1239520.2534 | 2706618.9616 | 1239524.0906 | 2706608.8396 | 1239518.6491
29 | 2706623.2441 | 1239520.2534 | 2706627.8328 | 1239522.5265 | 2706635.8965 | 1239521.6928 | 2706662.1714 | 1239518.4937
30 | 2706608.8396 | 1239518.6491 | 2706603.5688 | 1239508.024
31 | 2706608.8396 | 1239518.6491 | 2706603.7116 | 1239524.0723 | 2706583.0572 | 1239544.8733 | 2706562.9786 | 1239557.9972
32 | 2706603.5688 | 1239508.024 | 2706617.1165 | 1239493.3224 | 2706629.1014 | 1239475.7174
33 | 2706562.9786 | 1239557.9972 | 2706558.2873 | 1239561.0635 | 2706558.2109 | 1239565.321 | 2706548.3603 | 1239577.6205 | 2706543.3736 | 1239580.9684
34 | 2706577.0829 | 1239620.1041 | 2706559.1827 | 1239641.2418
35 | 2706559.1827 | 1239641.2418 | 2706553.775 | 1239647.6276 | 2706538.3733 | 1239666.0114
36 | 2706529.6646 | 1239676.4063 | 2706538.3733 | 1239666.0114
37 | 2706529.6646 | 1239676.4063 | 2706537.6868 | 1239683.3556
38 | 2706537.6868 | 1239683.3556 | 2706557.1167 | 1239697.4263
39 | 2706537.6868 | 1239683.3556 | 2706529.4401 | 1239693.3683
40 | 2706557.1167 | 1239697.4263 | 2706549.1506 | 1239708.5398
41 | 2706525.1854 | 1239698.5341 | 2706529.4401 | 1239693.3683
42 | 2706545.2749 | 1239713.9466 | 2706549.1506 | 1239708.5398
43 | 2706606.806 | 1239688.8576 | 2706609.5618 | 1239685.1872
44 | 2706545.2749 | 1239713.9466 | 2706537.7232 | 1239724.482
45 | 2706533.8069 | 1239729.9455 | 2706537.7232 | 1239724.482
46 | 2706533.8069 | 1239729.9455 | 2706526.4388 | 1239740.2247
47 | 2706525.1854 | 1239698.5341 | 2706517.3828 | 1239708.0076
48 | 2706513.1581 | 1239713.1369 | 2706517.3828 | 1239708.0076
49 | 2706513.1581 | 1239713.1369 | 2706504.8958 | 1239723.1686
50 | 2706515.9985 | 1239594.5754 | 2706519.7902 | 1239593.5647 | 2706527.3752 | 1239588.6303 | 2706532.1053 | 1239585.9798 | 2706540.9561 | 1239582.5915 | 2706543.3736 | 1239580.9684

## bus_geodata
| x | y | coords
0 | 2706562.1472 | 1239750.7552
1 | 2706569.6273 | 1239740.1142
2 | 2706578.4384 | 1239727.5797
3 | 2706578.6989 | 1239727.209
4 | 2706597.6623 | 1239701.0359
5 | 2706698.6131 | 1239649.5948
6 | 2706689.1211 | 1239639.7225
7 | 2706688.3286 | 1239609.9478
8 | 2706664.3097 | 1239604.4854
9 | 2706644.079 | 1239590.8491
10 | 2706632.3048 | 1239605.2791
11 | 2706583.7525 | 1239568.0705
12 | 2706611.4085 | 1239630.8887
13 | 2706577.9683 | 1239562.8626
14 | 2706624.3405 | 1239665.5037
15 | 2706622.1543 | 1239668.4154
16 | 2706629.0201 | 1239659.271
17 | 2706615.8745 | 1239676.7794
18 | 2706636.5092 | 1239649.2964
19 | 2706611.3402 | 1239682.8185
20 | 2706637.594 | 1239647.8515
21 | 2706642.343 | 1239641.5264
22 | 2706590.9313 | 1239655.9846
23 | 2706571.9988 | 1239679.1874
24 | 2706569.9995 | 1239681.6378
25 | 2706567.1828 | 1239685.0897
26 | 2706623.2441 | 1239520.2534
27 | 2706608.8396 | 1239518.6491
28 | 2706662.1714 | 1239518.4937
29 | 2706603.5688 | 1239508.024
30 | 2706562.9786 | 1239557.9972
31 | 2706577.0829 | 1239620.1041
32 | 2706559.1827 | 1239641.2418
33 | 2706538.3733 | 1239666.0114
34 | 2706529.6646 | 1239676.4063
35 | 2706537.6868 | 1239683.3556
36 | 2706557.1167 | 1239697.4263
37 | 2706529.4401 | 1239693.3683
38 | 2706549.1506 | 1239708.5398
39 | 2706606.806 | 1239688.8576
40 | 2706609.5618 | 1239685.1872
41 | 2706545.2749 | 1239713.9466
42 | 2706537.7232 | 1239724.482
43 | 2706533.8069 | 1239729.9455
44 | 2706526.4388 | 1239740.2247
45 | 2706525.1854 | 1239698.5341
46 | 2706517.3828 | 1239708.0076
47 | 2706513.1581 | 1239713.1369
48 | 2706504.8958 | 1239723.1686
49 | 2706543.3736 | 1239580.9684
50 | 2706515.9985 | 1239594.5754
51 | 2706629.1014 | 1239475.7174
52 | 2706644.079 | 1239590.8491

## line_std_types
| c_nf_per_km | r_ohm_per_km | x_ohm_per_km | max_i_ka | type | q_mm2 | alpha | voltage_rating
NAYY 4x50 SE | 210 | 0.642 | 0.083 | 0.142 | cs | 50 | 0.00403 | LV
NAYY 4x120 SE | 264 | 0.225 | 0.08 | 0.242 | cs | 120 | 0.00403 | LV
NAYY 4x150 SE | 261 | 0.208 | 0.08 | 0.27 | cs | 150 | 0.00403 | LV
NA2XS2Y 1x95 RM/25 12/20 kV | 216 | 0.313 | 0.132 | 0.252 | cs | 95 | 0.00403 | MV
NA2XS2Y 1x185 RM/25 12/20 kV | 273 | 0.161 | 0.117 | 0.362 | cs | 185 | 0.00403 | MV
NA2XS2Y 1x240 RM/25 12/20 kV | 304 | 0.122 | 0.112 | 0.421 | cs | 240 | 0.00403 | MV
NA2XS2Y 1x95 RM/25 6/10 kV | 315 | 0.313 | 0.123 | 0.249 | cs | 95 | 0.00403 | MV
NA2XS2Y 1x185 RM/25 6/10 kV | 406 | 0.161 | 0.11 | 0.358 | cs | 185 | 0.00403 | MV
NA2XS2Y 1x240 RM/25 6/10 kV | 456 | 0.122 | 0.105 | 0.416 | cs | 240 | 0.00403 | MV
NA2XS2Y 1x150 RM/25 12/20 kV | 250 | 0.206 | 0.116 | 0.319 | cs | 150 | 0.00403 | MV
NA2XS2Y 1x120 RM/25 12/20 kV | 230 | 0.253 | 0.119 | 0.283 | cs | 120 | 0.00403 | MV
NA2XS2Y 1x70 RM/25 12/20 kV | 190 | 0.443 | 0.132 | 0.22 | cs | 70 | 0.00403 | MV
NA2XS2Y 1x150 RM/25 6/10 kV | 360 | 0.206 | 0.11 | 0.315 | cs | 150 | 0.00403 | MV
NA2XS2Y 1x120 RM/25 6/10 kV | 340 | 0.253 | 0.113 | 0.28 | cs | 120 | 0.00403 | MV
NA2XS2Y 1x70 RM/25 6/10 kV | 280 | 0.443 | 0.123 | 0.217 | cs | 70 | 0.00403 | MV
N2XS(FL)2Y 1x120 RM/35 64/110 kV | 112 | 0.153 | 0.166 | 0.366 | cs | 120 | 0.00393 | HV
N2XS(FL)2Y 1x185 RM/35 64/110 kV | 125 | 0.099 | 0.156 | 0.457 | cs | 185 | 0.00393 | HV
N2XS(FL)2Y 1x240 RM/35 64/110 kV | 135 | 0.075 | 0.149 | 0.526 | cs | 240 | 0.00393 | HV
N2XS(FL)2Y 1x300 RM/35 64/110 kV | 144 | 0.06 | 0.144 | 0.588 | cs | 300 | 0.00393 | HV
15-AL1/3-ST1A 0.4 | 11 | 1.8769 | 0.35 | 0.105 | ol | 16 | 0.00403 | LV
24-AL1/4-ST1A 0.4 | 11.25 | 1.2012 | 0.335 | 0.14 | ol | 24 | 0.00403 | LV
48-AL1/8-ST1A 0.4 | 12.2 | 0.5939 | 0.3 | 0.21 | ol | 48 | 0.00403 | LV
94-AL1/15-ST1A 0.4 | 13.2 | 0.306 | 0.29 | 0.35 | ol | 94 | 0.00403 | LV
34-AL1/6-ST1A 10.0 | 9.7 | 0.8342 | 0.36 | 0.17 | ol | 34 | 0.00403 | MV
48-AL1/8-ST1A 10.0 | 10.1 | 0.5939 | 0.35 | 0.21 | ol | 48 | 0.00403 | MV
70-AL1/11-ST1A 10.0 | 10.4 | 0.4132 | 0.339 | 0.29 | ol | 70 | 0.00403 | MV
94-AL1/15-ST1A 10.0 | 10.75 | 0.306 | 0.33 | 0.35 | ol | 94 | 0.00403 | MV
122-AL1/20-ST1A 10.0 | 11.1 | 0.2376 | 0.323 | 0.41 | ol | 122 | 0.00403 | MV
149-AL1/24-ST1A 10.0 | 11.25 | 0.194 | 0.315 | 0.47 | ol | 149 | 0.00403 | MV
34-AL1/6-ST1A 20.0 | 9.15 | 0.8342 | 0.382 | 0.17 | ol | 34 | 0.00403 | MV
48-AL1/8-ST1A 20.0 | 9.5 | 0.5939 | 0.372 | 0.21 | ol | 48 | 0.00403 | MV
70-AL1/11-ST1A 20.0 | 9.7 | 0.4132 | 0.36 | 0.29 | ol | 70 | 0.00403 | MV
94-AL1/15-ST1A 20.0 | 10 | 0.306 | 0.35 | 0.35 | ol | 94 | 0.00403 | MV
122-AL1/20-ST1A 20.0 | 10.3 | 0.2376 | 0.344 | 0.41 | ol | 122 | 0.00403 | MV
149-AL1/24-ST1A 20.0 | 10.5 | 0.194 | 0.337 | 0.47 | ol | 149 | 0.00403 | MV
184-AL1/30-ST1A 20.0 | 10.75 | 0.1571 | 0.33 | 0.535 | ol | 184 | 0.00403 | MV
243-AL1/39-ST1A 20.0 | 11 | 0.1188 | 0.32 | 0.645 | ol | 243 | 0.00403 | MV
48-AL1/8-ST1A 110.0 | 8 | 0.5939 | 0.46 | 0.21 | ol | 48 | 0.00403 | HV
70-AL1/11-ST1A 110.0 | 8.4 | 0.4132 | 0.45 | 0.29 | ol | 70 | 0.00403 | HV
94-AL1/15-ST1A 110.0 | 8.65 | 0.306 | 0.44 | 0.35 | ol | 94 | 0.00403 | HV
122-AL1/20-ST1A 110.0 | 8.5 | 0.2376 | 0.43 | 0.41 | ol | 122 | 0.00403 | HV
149-AL1/24-ST1A 110.0 | 8.75 | 0.194 | 0.41 | 0.47 | ol | 149 | 0.00403 | HV
184-AL1/30-ST1A 110.0 | 8.8 | 0.1571 | 0.4 | 0.535 | ol | 184 | 0.00403 | HV
243-AL1/39-ST1A 110.0 | 9 | 0.1188 | 0.39 | 0.645 | ol | 243 | 0.00403 | HV
305-AL1/39-ST1A 110.0 | 9.2 | 0.0949 | 0.38 | 0.74 | ol | 305 | 0.00403 | HV
490-AL1/64-ST1A 110.0 | 9.75 | 0.059 | 0.37 | 0.96 | ol | 490 | 0.00403 | HV
679-AL1/86-ST1A 110.0 | 9.95 | 0.042 | 0.36 | 1.15 | ol | 679 | 0.00403 | HV
490-AL1/64-ST1A 220.0 | 10 | 0.059 | 0.285 | 0.96 | ol | 490 | 0.00403 | HV
679-AL1/86-ST1A 220.0 | 11.7 | 0.042 | 0.275 | 1.15 | ol | 679 | 0.00403 | HV
490-AL1/64-ST1A 380.0 | 11 | 0.059 | 0.253 | 0.96 | ol | 490 | 0.00403 | HV
679-AL1/86-ST1A 380.0 | 14.6 | 0.042 | 0.25 | 1.15 | ol | 679 | 0.00403 | HV

## trafo_std_types
| i0_percent | pfe_kw | vkr_percent | sn_mva | vn_lv_kv | vn_hv_kv | vk_percent | shift_degree | vector_group | tap_side | tap_neutral | tap_min | tap_max | tap_step_degree | tap_step_percent | tap_phase_shifter
160 MVA 380/110 kV | 0.06 | 60 | 0.25 | 160 | 110 | 380 | 12.2 | 0 | Yy0 | hv | 0 | -9 | 9 | 0 | 1.5 | FALSE
100 MVA 220/110 kV | 0.06 | 55 | 0.26 | 100 | 110 | 220 | 12 | 0 | Yy0 | hv | 0 | -9 | 9 | 0 | 1.5 | FALSE
63 MVA 110/20 kV | 0.04 | 22 | 0.32 | 63 | 20 | 110 | 18 | 150 | YNd5 | hv | 0 | -9 | 9 | 0 | 1.5 | FALSE
40 MVA 110/20 kV | 0.05 | 18 | 0.34 | 40 | 20 | 110 | 16.2 | 150 | YNd5 | hv | 0 | -9 | 9 | 0 | 1.5 | FALSE
25 MVA 110/20 kV | 0.07 | 14 | 0.41 | 25 | 20 | 110 | 12 | 150 | YNd5 | hv | 0 | -9 | 9 | 0 | 1.5 | FALSE
63 MVA 110/10 kV | 0.04 | 22 | 0.32 | 63 | 10 | 110 | 18 | 150 | YNd5 | hv | 0 | -9 | 9 | 0 | 1.5 | FALSE
40 MVA 110/10 kV | 0.05 | 18 | 0.34 | 40 | 10 | 110 | 16.2 | 150 | YNd5 | hv | 0 | -9 | 9 | 0 | 1.5 | FALSE
25 MVA 110/10 kV | 0.07 | 14 | 0.41 | 25 | 10 | 110 | 12 | 150 | YNd5 | hv | 0 | -9 | 9 | 0 | 1.5 | FALSE
0.25 MVA 20/0.4 kV | 0.32 | 0.8 | 1.44 | 0.25 | 0.4 | 20 | 6 | 150 | Yzn5 | hv | 0 | -2 | 2 | 0 | 2.5 | FALSE
0.4 MVA 20/0.4 kV | 0.3375 | 1.35 | 1.425 | 0.4 | 0.4 | 20 | 6 | 150 | Dyn5 | hv | 0 | -2 | 2 | 0 | 2.5 | FALSE
0.63 MVA 20/0.4 kV | 0.2619 | 1.65 | 1.206 | 0.63 | 0.4 | 20 | 6 | 150 | Dyn5 | hv | 0 | -2 | 2 | 0 | 2.5 | FALSE
0.25 MVA 10/0.4 kV | 0.24 | 0.6 | 1.2 | 0.25 | 0.4 | 10 | 4 | 150 | Dyn5 | hv | 0 | -2 | 2 | 0 | 2.5 | FALSE
0.4 MVA 10/0.4 kV | 0.2375 | 0.95 | 1.325 | 0.4 | 0.4 | 10 | 4 | 150 | Dyn5 | hv | 0 | -2 | 2 | 0 | 2.5 | FALSE
0.63 MVA 10/0.4 kV | 0.1873 | 1.18 | 1.0794 | 0.63 | 0.4 | 10 | 4 | 150 | Dyn5 | hv | 0 | -2 | 2 | 0 | 2.5 | FALSE

## trafo3w_std_types
| sn_hv_mva | sn_mv_mva | sn_lv_mva | vn_hv_kv | vn_mv_kv | vn_lv_kv | vk_hv_percent | vk_mv_percent | vk_lv_percent | vkr_hv_percent | vkr_mv_percent | vkr_lv_percent | pfe_kw | i0_percent | shift_mv_degree | shift_lv_degree | vector_group | tap_side | tap_neutral | tap_min | tap_max | tap_step_percent
63/25/38 MVA 110/20/10 kV | 63 | 25 | 38 | 110 | 20 | 10 | 10.4 | 10.4 | 10.4 | 0.28 | 0.32 | 0.35 | 35 | 0.89 | 0 | 0 | YN0yn0yn0 | hv | 0 | -10 | 10 | 1.2
63/25/38 MVA 110/10/10 kV | 63 | 25 | 38 | 110 | 10 | 10 | 10.4 | 10.4 | 10.4 | 0.28 | 0.32 | 0.35 | 35 | 0.89 | 0 | 0 | YN0yn0yn0 | hv | 0 | -10 | 10 | 1.2

## fuse_std_types
| fuse_type | i_rated_a | t_avg | t_min | t_total | x_avg | x_min | x_total
HV 100A | HV 100A | 100 | 0 | [10.0, 3.64, 0.854, 0.281, 0.1, 0.0531, 0.022, 0.01] | [10.0, 4.267, 1.21, 0.403, 0.1, 0.058, 0.022, 0.01] | 0 | [300.0, 350.0, 450.0, 550.0, 700.0, 850.0, 1200.0, 1752.0] | [600.0, 700.0, 900.0, 1150.0, 1665.0, 2000.0, 3000.0, 4313.0]
HV 10A | HV 10A | 10 | 0 | [10.0, 1675.0, 0.344, 0.156, 0.1, 0.0417, 0.0171, 0.01] | [10.0, 1.3, 0.3, 0.155, 0.1, 0.0555, 0.023, 0.01] | 0 | [30.0, 32.0, 35.0, 37.0, 39.0, 50.0, 70.0, 88.0] | [60.0, 70.0, 80.0, 87.0, 94.0, 110.0, 150.0, 216.0]
HV 125A | HV 125A | 125 | 0 | [10.0, 1.82, 0.344, 0.1, 0.0467, 0.0269, 0.01] | [10.0, 2.478, 0.426, 0.1, 0.0427, 0.0211, 0.01] | 0 | [375.0, 500.0, 700.0, 925.0, 1200.0, 1500.0, 2341.0] | [750.0, 1000.0, 1500.0, 2200.0, 3000.0, 4000.0, 5765.0]
HV 160A | HV 160A | 160 | 0 | [10.0, 4.15, 1.03, 0.198, 0.1, 0.051, 0.0172, 0.01] | [10.0, 2.3, 0.734, 0.274, 0.1, 0.046, 0.0177, 0.01] | 0 | [480.0, 550.0, 700.0, 1000.0, 1260.0, 1600.0, 2500.0, 3227.0] | [960.0, 1300.0, 1700.0, 2200.0, 2996.0, 4000.0, 6000.0, 7946.0]
HV 16A | HV 16A | 16 | 0 | [10.0, 0.352, 0.164, 0.1, 0.0649, 0.0342, 0.01] | [10.0, 2.34, 0.722, 0.181, 0.1, 0.055, 0.0296, 0.01] | 0 | [48.0, 60.0, 65.0, 71.0, 80.0, 100.0, 162.0] | [96.0, 110.0, 125.0, 150.0, 168.0, 200.0, 250.0, 398.0]
HV 200A | HV 200A | 200 | 0 | [10.0, 4.267, 1.21, 0.403, 0.1, 0.058, 0.022, 0.01] | [10.0, 3.73, 1.654, 0.328, 0.1, 0.0531, 0.019, 0.01] | 0 | [600.0, 700.0, 900.0, 1150.0, 1665.0, 2000.0, 3000.0, 4313.0] | [1200.0, 1500.0, 1800.0, 2700.0, 3960.0, 5000.0, 7500.0, 10620.0]
HV 20A | HV 20A | 20 | 0 | [10.0, 1.3, 0.3, 0.155, 0.1, 0.0555, 0.023, 0.01] | [10.0, 1.3, 0.161, 0.1, 0.0611, 0.0399, 0.0141, 0.01] | 0 | [60.0, 70.0, 80.0, 87.0, 94.0, 110.0, 150.0, 216.0] | [120.0, 150.0, 200.0, 223.0, 260.0, 300.0, 450.0, 532.0]
HV 25A | HV 25A | 25 | 0 | [10.0, 2.512, 0.833, 0.299, 0.1, 0.0372, 0.0223, 0.01] | [10.0, 3.125, 0.597, 0.198, 0.1, 0.0378, 0.022, 0.01] | 0 | [75.0, 82.0, 90.0, 100.0, 124.0, 170.0, 200.0, 289.0] | [150.0, 170.0, 210.0, 250.0, 294.0, 400.0, 500.0, 711.0]
HV 31.5A | HV 31.5A | 31.5 | 0 | [10.0, 2.34, 0.722, 0.181, 0.1, 0.055, 0.0296, 0.01] | [10.0, 2.84, 0.368, 0.164, 0.1, 0.0621, 0.0378, 0.0195, 0.01] | 0 | [95.0, 110.0, 125.0, 150.0, 165.0, 200.0, 250.0, 390.0] | [189.0, 220.0, 300.0, 350.0, 393.0, 450.0, 530.0, 700.0, 960.0]
HV 40A | HV 40A | 40 | 0 | [10.0, 1.3, 0.161, 0.1, 0.0611, 0.0399, 0.0141, 0.01] | [10.0, 2.05, 0.369, 0.198, 0.1, 0.051, 0.0298, 0.01] | 0 | [120.0, 150.0, 200.0, 223.0, 260.0, 300.0, 450.0, 532.0] | [240.0, 300.0, 400.0, 450.0, 530.0, 650.0, 800.0, 1311.0]
HV 50A | HV 50A | 50 | 0 | [10.0, 3.215, 0.597, 0.198, 0.1, 0.0378, 0.022, 0.01] | [10.0, 3.64, 0.854, 0.281, 0.1, 0.0531, 0.022, 0.01] | 0 | [150.0, 170.0, 210.0, 250.0, 294.0, 400.0, 500.0, 711.0] | [300.0, 350.0, 450.0, 550.0, 700.0, 850.0, 1200.0, 1752.0]
HV 6.3A | HV 6.3A | 6.3 | 0 | [10.0, 1.39, 0.344, 0.168, 0.1, 0.056, 0.0263, 0.01] | [10.0, 1.711, 0.516, 0.198, 0.1, 0.0634, 0.0303, 0.01] | 0 | [19.0, 19.5, 20.4, 20.8, 22.0, 25.0, 32.0, 48.0] | [38.0, 40.0, 43.0, 48.0, 53.0, 60.0, 75.0, 118.0]
HV 63A | HV 63A | 63 | 0 | [10.0, 2.84, 0.368, 0.164, 0.1, 0.0621, 0.0378, 0.0195, 0.01] | [10.0, 1.82, 0.344, 0.1, 0.0467, 0.0269, 0.01] | 0 | [189.0, 220.0, 300.0, 350.0, 393.0, 450.0, 530.0, 700.0, 961.0] | [378.0, 500.0, 700.0, 934.0, 1200.0, 1500.0, 2366.0]
HV 80A | HV 80A | 80 | 0 | [10.0, 2.05, 0.369, 0.198, 0.1, 0.051, 0.0298, 0.01] | [10.0, 4.15, 1.03, 0.198, 0.1, 0.051, 0.0172, 0.01] | 0 | [240.0, 300.0, 400.0, 450.0, 530.0, 650.0, 800.0, 1311.0] | [480.0, 550.0, 700.0, 1000.0, 1260.0, 1600.0, 2500.0, 3227.0]
Siemens NH-1-100 | Siemens NH-1-100 | 100 | [5400.0, 2000.0, 400.0, 20.0, 1.0, 0.2, 0.012, 0.004] | 0 | 0 | [150.0, 190.0, 250.0, 430.0, 900.0, 1250.0, 2700.0, 3600.0] | 0 | 0
Siemens NH-1-125 | Siemens NH-1-125 | 125 | [4800.0, 120.0, 7.0, 0.1, 0.004] | 0 | 0 | [180.0, 400.0, 740.0, 2000.0, 4250.0] | 0 | 0
Siemens NH-1-16 | Siemens NH-1-16 | 16 | [4000.0, 400.0, 2.0, 0.1, 0.04, 0.01] | 0 | 0 | [26.0, 35.0, 75.0, 150.0, 200.0, 300.0] | 0 | 0
Siemens NH-1-160 | Siemens NH-1-160 | 160 | [4800.0, 120.0, 7.0, 0.1, 0.004] | 0 | 0 | [210.0, 500.0, 900.0, 2300.0, 5000.0] | 0 | 0
Siemens NH-1-25 | Siemens NH-1-25 | 25 | [4000.0, 1000.0, 10.0, 0.2, 0.02, 0.01] | 0 | 0 | [40.0, 50.0, 100.0, 210.0, 400.0, 500.0] | 0 | 0
Siemens NH-1-50 | Siemens NH-1-50 | 50 | [4000.0, 40.0, 4.0, 1.0, 0.02, 0.01] | 0 | 0 | [86.0, 200.0, 300.0, 400.0, 1000.0, 1280.0] | 0 | 0
Siemens NH-1-63 | Siemens NH-1-63 | 63 | [4000.0, 100.0, 10.0, 2.0, 0.04, 0.01] | 0 | 0 | [100.0, 200.0, 300.0, 400.0, 1000.0, 1500.0] | 0 | 0
Siemens NH-1-80 | Siemens NH-1-80 | 80 | [4800.0, 120.0, 7.0, 0.1, 0.01] | 0 | 0 | [150.58, 250.0, 450.0, 1150.0, 2470.0] | 0 | 0
Siemens NH-2-1000 | Siemens NH-2-1000 | 1000 | [4800.0, 120.0, 7.0, 0.1, 0.004] | 0 | 0 | [1900.0, 3500.0, 8400.0, 24000.0, 52000.0] | 0 | 0
Siemens NH-2-200 | Siemens NH-2-200 | 200 | [4800.0, 120.0, 7.0, 0.1, 0.004] | 0 | 0 | [280.0, 650.0, 1200.0, 3000.0, 7000.0] | 0 | 0
Siemens NH-2-224 | Siemens NH-2-224 | 224 | [4800.0, 120.0, 7.0, 0.2, 0.04, 0.004] | 0 | 0 | [400.0, 750.0, 1453.0, 3025.0, 4315.0, 7600.0] | 0 | 0
Siemens NH-2-250 | Siemens NH-2-250 | 250 | [4800.0, 120.0, 7.0, 0.1, 0.004] | 0 | 0 | [450.0, 800.0, 1650.0, 4000.0, 8500.0] | 0 | 0
Siemens NH-2-315 | Siemens NH-2-315 | 315 | [4800.0, 120.0, 7.0, 0.1, 0.004] | 0 | 0 | [550.0, 920.0, 1900.0, 5000.0, 11000.0] | 0 | 0
Siemens NH-2-355 | Siemens NH-2-355 | 355 | [4800.0, 120.0, 6.0, 0.1, 0.004] | 0 | 0 | [650.0, 1116.27, 2350.0, 5840.0, 12790.0] | 0 | 0
Siemens NH-2-400 | Siemens NH-2-400 | 400 | [4800.0, 120.0, 7.0, 0.1, 0.004] | 0 | 0 | [720.0, 1350.0, 2800.0, 6500.0, 15000.0] | 0 | 0
Siemens NH-2-425 | Siemens NH-2-425 | 425 | [4800.0, 120.0, 7.0, 0.1, 0.004] | 0 | 0 | [850.0, 1500.0, 3050.0, 7500.0, 16500.0] | 0 | 0
Siemens NH-2-630 | Siemens NH-2-630 | 630 | [4800.0, 120.0, 7.0, 0.1, 0.004] | 0 | 0 | [1200.0, 2000.0, 4800.0, 12000.0, 26000.0] | 0 | 0

## res_bus
| vm_pu | va_degree | p_mw | q_mvar
0 | 0.99501 | -0.095924 | 0.0061703 | 0.0015464
1 | 0.99509 | -0.094511 | 0.004879 | 0.0012228
2 | 0.99524 | -0.091532 | 0.0060907 | 0.0015265
3 | 0.99525 | -0.091395 | 0.0049119 | 0.001231
4 | 0.9959 | -0.078859 | 0.0020002 | 0.00050129
5 | 0.99123 | -0.16795 | 0.023378 | 0.0058591
6 | 0.99153 | -0.16215 | 0.0088581 | 0.0022201
7 | 0.99256 | -0.14226 | 0 | 0
8 | 0.99329 | -0.1281 | 0.0092477 | 0.0023177
9 | 0.99422 | -0.11024 | 0 | 0
10 | 0.99621 | -0.072152 | 0.0085673 | 0.0021472
11 | 0.9886 | -0.21827 | 0.013668 | 0.0034256
12 | 1 | 0 | -0.29632 | -0.074789
13 | 0.98816 | -0.22675 | 0 | 0
14 | 0.99722 | -0.053484 | 0.0034809 | 0.0008724
15 | 0.99706 | -0.056426 | 0.0066224 | 0.0016597
16 | 0.99757 | -0.046716 | 0.0034831 | 0.00087294
17 | 0.99669 | -0.063665 | 0.0030376 | 0.00076129
18 | 0.99817 | -0.035134 | 0.0057656 | 0.001445
19 | 0.99644 | -0.068492 | 0.0034705 | 0.00086978
20 | 0.99816 | -0.035318 | 0.0029119 | 0.0007298
21 | 0.99814 | -0.035721 | 0.0029144 | 0.00073041
22 | 0.99696 | -0.058245 | 0.015499 | 0.0038843
23 | 0.99456 | -0.10423 | 0.0033909 | 0.00084983
24 | 0.99432 | -0.10891 | 0.01494 | 0.0037443
25 | 0.99404 | -0.11433 | 0.003392 | 0.00085011
26 | 0.98465 | -0.29473 | 0 | 0
27 | 0.98376 | -0.31202 | 0 | 0
28 | 0.98446 | -0.29854 | 0.0053272 | 0.0013351
29 | 0.98351 | -0.31698 | 0 | 0
30 | 0.98194 | -0.34762 | 0.0074957 | 0.0018786
31 | 0.9896 | -0.20013 | 0.014336 | 0.003593
32 | 0.98997 | -0.19306 | 0.015704 | 0.0039357
33 | 0.99086 | -0.1758 | 0.014255 | 0.0035727
34 | 0.99141 | -0.16514 | 0 | 0
35 | 0.99184 | -0.15682 | 0 | 0
36 | 0.99308 | -0.13279 | 0 | 0
37 | 0.99169 | -0.15967 | 0.0031513 | 0.00078979
38 | 0.99297 | -0.13494 | 0.0017843 | 0.00044719
39 | 0.99623 | -0.072424 | 0.0034723 | 0.00087024
40 | 0.99635 | -0.070206 | 0.0054259 | 0.0013599
41 | 0.99293 | -0.13578 | 0.0017839 | 0.00044709
42 | 0.99286 | -0.137 | 0.0017698 | 0.00044355
43 | 0.99284 | -0.13743 | 0.001771 | 0.00044386
44 | 0.99282 | -0.13783 | 0.0018007 | 0.00045129
45 | 0.99163 | -0.16077 | 0.0031501 | 0.00078949
46 | 0.99157 | -0.16211 | 0.0018903 | 0.00047376
47 | 0.99154 | -0.1626 | 0.0018917 | 0.00047409
48 | 0.99151 | -0.16314 | 0.0023388 | 0.00058616
49 | 0.98121 | -0.36191 | 0.012335 | 0.0030914
50 | 0.98085 | -0.36896 | 0.012642 | 0.0031684
51 | 0.98263 | -0.33428 | 0.023233 | 0.0058226
52 | 0.99998 | 149.9956 | 0 | 0

## res_line
| p_from_mw | q_from_mvar | p_to_mw | q_to_mvar | pl_mw | ql_mvar | i_from_ka | i_to_ka | i_ka | vm_from_pu | va_from_degree | vm_to_pu | va_to_degree | loading_percent
0 | -0.0061703 | -0.0015464 | 0.0061707 | 0.0015465 | 4.1531e-07 | 9.6839e-08 | 0.0092275 | 0.0092274 | 0.0092275 | 0.99501 | -0.095924 | 0.99509 | -0.094511 | 2.535
1 | -0.01105 | -0.0027693 | 0.011051 | 0.0027701 | 1.5686e-06 | 8.0485e-07 | 0.016523 | 0.016523 | 0.016523 | 0.99509 | -0.094511 | 0.99524 | -0.091532 | 4.5393
2 | -0.017142 | -0.0042966 | 0.017142 | 0.0042966 | 1.116e-07 | 6.5537e-08 | 0.02563 | 0.02563 | 0.02563 | 0.99524 | -0.091532 | 0.99525 | -0.091395 | 7.0411
3 | -0.022054 | -0.0055277 | 0.022067 | 0.0055357 | 1.3179e-05 | 8.0144e-06 | 0.032973 | 0.032973 | 0.032973 | 0.99525 | -0.091395 | 0.9959 | -0.078859 | 9.0586
4 | -0.024067 | -0.006037 | 0.024075 | 0.0060415 | 7.3855e-06 | 4.5285e-06 | 0.035962 | 0.035962 | 0.035962 | 0.9959 | -0.078859 | 0.99623 | -0.072424 | 9.8796
5 | -0.023378 | -0.0058591 | 0.023384 | 0.005863 | 6.4573e-06 | 3.9524e-06 | 0.035094 | 0.035094 | 0.035094 | 0.99123 | -0.16795 | 0.99153 | -0.16215 | 9.6413
6 | -0.032243 | -0.0080831 | 0.032273 | 0.0081022 | 3.0599e-05 | 1.9133e-05 | 0.048388 | 0.048388 | 0.048388 | 0.99153 | -0.16215 | 0.99256 | -0.14226 | 13.2934
7 | -0.032273 | -0.0081022 | 0.032295 | 0.0081158 | 2.1812e-05 | 1.3638e-05 | 0.048388 | 0.048388 | 0.048388 | 0.99256 | -0.14226 | 0.99329 | -0.1281 | 13.2934
8 | -0.041543 | -0.010434 | 0.041578 | 0.010456 | 3.5443e-05 | 2.2367e-05 | 0.062241 | 0.062241 | 0.062241 | 0.99329 | -0.1281 | 0.99422 | -0.11024 | 17.0993
9 | -0.11704 | -0.029661 | 0.11726 | 0.029798 | 0.0002146 | 0.0001371 | 0.17529 | 0.17529 | 0.17529 | 0.99422 | -0.11024 | 0.99621 | -0.072152 | 48.1566
10 | 0.075464 | 0.019205 | -0.075073 | -0.018956 | 0.00039081 | 0.00024907 | 0.11305 | 0.11305 | 0.11305 | 0.99422 | -0.11024 | 0.9886 | -0.21827 | 31.0575
11 | -0.12582 | -0.031946 | 0.12626 | 0.032226 | 0.00043849 | 0.0002802 | 0.18809 | 0.18809 | 0.18809 | 0.99621 | -0.072152 | 1 | 0 | 51.6722
12 | 0.061405 | 0.015531 | -0.06138 | -0.015515 | 2.496e-05 | 1.5875e-05 | 0.092476 | 0.092476 | 0.092476 | 0.9886 | -0.21827 | 0.98816 | -0.22675 | 25.4055
13 | 0.064848 | 0.016332 | -0.064739 | -0.016263 | 0.00010875 | 6.9192e-05 | 0.096522 | 0.096523 | 0.096523 | 1 | 0 | 0.99817 | -0.035134 | 26.5172
14 | 0.10356 | 0.026231 | -0.10328 | -0.026046 | 0.00028882 | 0.00018442 | 0.1542 | 0.1542 | 0.1542 | 1 | 0 | 0.99696 | -0.058245 | 42.3634
15 | 0.06138 | 0.015515 | -0.06118 | -0.015388 | 0.00019939 | 0.00012682 | 0.092476 | 0.092476 | 0.092476 | 0.98816 | -0.22675 | 0.98465 | -0.29473 | 25.4055
16 | 0.046137 | 0.011584 | -0.046131 | -0.01158 | 6.4728e-06 | 4.0951e-06 | 0.068852 | 0.068852 | 0.068852 | 0.99722 | -0.053484 | 0.99706 | -0.056426 | 18.9155
17 | -0.049618 | -0.012456 | 0.049634 | 0.012466 | 1.6025e-05 | 1.0154e-05 | 0.074046 | 0.074046 | 0.074046 | 0.99722 | -0.053484 | 0.99757 | -0.046716 | 20.3424
18 | 0.039509 | 0.00992 | -0.039495 | -0.0099114 | 1.3639e-05 | 8.5925e-06 | 0.058969 | 0.058969 | 0.058969 | 0.99706 | -0.056426 | 0.99669 | -0.063665 | 16.2003
19 | -0.053117 | -0.013339 | 0.053147 | 0.013358 | 2.9371e-05 | 1.8634e-05 | 0.079242 | 0.079242 | 0.079242 | 0.99757 | -0.046716 | 0.99817 | -0.035134 | 21.7698
20 | 0.036457 | 0.0091502 | -0.036449 | -0.0091449 | 8.3912e-06 | 5.272e-06 | 0.054434 | 0.054434 | 0.054434 | 0.99669 | -0.063665 | 0.99644 | -0.068492 | 14.9544
21 | 0.0058264 | 0.0014602 | -0.0058264 | -0.0014601 | 5.1115e-08 | 9.0965e-09 | 0.0086857 | 0.0086857 | 0.0086857 | 0.99817 | -0.035134 | 0.99816 | -0.035318 | 2.3862
22 | 0.032978 | 0.0082751 | -0.032976 | -0.0082734 | 2.6944e-06 | 1.6858e-06 | 0.049252 | 0.049252 | 0.049252 | 0.99644 | -0.068492 | 0.99635 | -0.070206 | 13.5306
23 | 0.0029144 | 0.00073034 | -0.0029144 | -0.00073041 | 5.5989e-08 | -6.755e-08 | 0.0043447 | 0.0043447 | 0.0043447 | 0.99816 | -0.035318 | 0.99814 | -0.035721 | 1.1936
24 | 0.087777 | 0.022162 | -0.087584 | -0.022039 | 0.00019293 | 0.00012308 | 0.13107 | 0.13107 | 0.13107 | 0.99696 | -0.058245 | 0.99456 | -0.10423 | 36.0083
25 | 0.084193 | 0.021189 | -0.084174 | -0.021177 | 1.8827e-05 | 1.2008e-05 | 0.126 | 0.126 | 0.126 | 0.99456 | -0.10423 | 0.99432 | -0.10891 | 34.6145
26 | 0.069234 | 0.017433 | -0.069217 | -0.017421 | 1.7945e-05 | 1.1427e-05 | 0.10364 | 0.10364 | 0.10364 | 0.99432 | -0.10891 | 0.99404 | -0.11433 | 28.4723
27 | 0.065825 | 0.016571 | -0.065767 | -0.016534 | 5.8003e-05 | 3.6916e-05 | 0.098562 | 0.098562 | 0.098562 | 0.99404 | -0.11433 | 0.99308 | -0.13279 | 27.0774
28 | 0.055852 | 0.014053 | -0.055806 | -0.014024 | 4.6085e-05 | 2.9275e-05 | 0.084424 | 0.084424 | 0.084424 | 0.98465 | -0.29473 | 0.98376 | -0.31202 | 23.1935
29 | 0.0053282 | 0.0013352 | -0.0053272 | -0.0013351 | 9.6516e-07 | 1.1287e-07 | 0.008052 | 0.0080521 | 0.0080521 | 0.98465 | -0.29473 | 0.98446 | -0.29854 | 2.2121
30 | 0.023257 | 0.0058377 | -0.023252 | -0.0058344 | 5.502e-06 | 3.3708e-06 | 0.035181 | 0.035181 | 0.035181 | 0.98376 | -0.31202 | 0.98351 | -0.31698 | 9.6652
31 | 0.032549 | 0.0081858 | -0.032494 | -0.0081512 | 5.5255e-05 | 3.4593e-05 | 0.049243 | 0.049243 | 0.049243 | 0.98376 | -0.31202 | 0.98194 | -0.34762 | 13.5283
32 | 0.023252 | 0.0058344 | -0.023233 | -0.0058226 | 1.9165e-05 | 1.1742e-05 | 0.035181 | 0.035182 | 0.035182 | 0.98351 | -0.31698 | 0.98263 | -0.33428 | 9.6653
33 | 0.024998 | 0.0062726 | -0.024981 | -0.0062621 | 1.7022e-05 | 1.0494e-05 | 0.037884 | 0.037884 | 0.037884 | 0.98194 | -0.34762 | 0.98121 | -0.36191 | 10.4078
34 | -0.014336 | -0.003593 | 0.014341 | 0.0035958 | 4.8268e-06 | 2.7332e-06 | 0.021557 | 0.021557 | 0.021557 | 0.9896 | -0.20013 | 0.98997 | -0.19306 | 5.9222
35 | -0.030045 | -0.0075315 | 0.03007 | 0.0075469 | 2.4742e-05 | 1.5419e-05 | 0.045161 | 0.045161 | 0.045161 | 0.98997 | -0.19306 | 0.99086 | -0.1758 | 12.4068
36 | -0.044325 | -0.01112 | 0.044347 | 0.011134 | 2.2535e-05 | 1.4248e-05 | 0.066569 | 0.066568 | 0.066569 | 0.99086 | -0.1758 | 0.99141 | -0.16514 | 18.2881
37 | -0.044347 | -0.011134 | 0.044365 | 0.011145 | 1.7608e-05 | 1.1132e-05 | 0.066568 | 0.066568 | 0.066568 | 0.99141 | -0.16514 | 0.99184 | -0.15682 | 18.288
38 | -0.05679 | -0.014259 | 0.056855 | 0.014301 | 6.519e-05 | 4.1412e-05 | 0.085209 | 0.085209 | 0.085209 | 0.99184 | -0.15682 | 0.99308 | -0.13279 | 23.4091
39 | 0.012425 | 0.0031144 | -0.012423 | -0.0031135 | 1.6902e-06 | 9.1437e-07 | 0.018641 | 0.018641 | 0.018641 | 0.99184 | -0.15682 | 0.99169 | -0.15967 | 5.1211
40 | 0.0089113 | 0.0022333 | -0.0089104 | -0.0022329 | 9.1421e-07 | 4.082e-07 | 0.013353 | 0.013353 | 0.013353 | 0.99308 | -0.13279 | 0.99297 | -0.13494 | 3.6683
41 | 0.0092719 | 0.0023237 | -0.0092714 | -0.0023234 | 4.8575e-07 | 2.2454e-07 | 0.013912 | 0.013912 | 0.013912 | 0.99169 | -0.15967 | 0.99163 | -0.16077 | 3.8221
42 | 0.0071261 | 0.0017857 | -0.0071258 | -0.0017856 | 2.8448e-07 | 9.6019e-08 | 0.010679 | 0.010679 | 0.010679 | 0.99297 | -0.13494 | 0.99293 | -0.13578 | 2.9337
43 | -0.027547 | -0.0069117 | 0.02755 | 0.0069135 | 2.9142e-06 | 1.8053e-06 | 0.041148 | 0.041148 | 0.041148 | 0.99623 | -0.072424 | 0.99635 | -0.070206 | 11.3044
44 | 0.0053419 | 0.0013386 | -0.0053416 | -0.0013385 | 3.1152e-07 | 3.1721e-08 | 0.0080054 | 0.0080054 | 0.0080054 | 0.99293 | -0.13578 | 0.99286 | -0.137 | 2.1993
45 | 0.0035718 | 0.00089497 | -0.0035717 | -0.00089501 | 7.2233e-08 | -4.0704e-08 | 0.005353 | 0.005353 | 0.005353 | 0.99286 | -0.137 | 0.99284 | -0.13743 | 1.4706
46 | 0.0018007 | 0.00045115 | -0.0018007 | -0.00045129 | 3.4543e-08 | -1.4144e-07 | 0.0026987 | 0.0026988 | 0.0026988 | 0.99284 | -0.13743 | 0.99282 | -0.13783 | 0.74143
47 | 0.0061213 | 0.001534 | -0.0061209 | -0.0015339 | 3.8831e-07 | 9.0201e-08 | 0.0091854 | 0.0091855 | 0.0091855 | 0.99163 | -0.16077 | 0.99157 | -0.16211 | 2.5235
48 | 0.0042306 | 0.0010601 | -0.0042305 | -0.0010601 | 1.0044e-07 | -2.1431e-08 | 0.0063487 | 0.0063487 | 0.0063487 | 0.99157 | -0.16211 | 0.99154 | -0.1626 | 1.7442
49 | 0.0023389 | 0.00058603 | -0.0023388 | -0.00058616 | 6.0041e-08 | -1.292e-07 | 0.0035099 | 0.00351 | 0.00351 | 0.99154 | -0.1626 | 0.99151 | -0.16314 | 0.96428
50 | 0.012646 | 0.0031707 | -0.012642 | -0.0031684 | 4.2461e-06 | 2.3288e-06 | 0.019179 | 0.019179 | 0.019179 | 0.98121 | -0.36191 | 0.98085 | -0.36896 | 5.2689

## res_trafo
| p_hv_mw | q_hv_mvar | p_lv_mw | q_lv_mvar | pl_mw | ql_mvar | i_hv_ka | i_lv_ka | vm_hv_pu | va_hv_degree | vm_lv_pu | va_lv_degree | loading_percent
0 | -1.2729e-15 | -1.3162e-15 | 0.00165 | 1.2699e-07 | 0.00165 | 1.2699e-07 | 5.2857e-17 | 0.0023815 | 0.99998 | 149.9956 | 1 | 0 | 0.2619

## res_ext_grid
| p_mw | q_mvar
0 | 0.31314 | 0.079003

## res_load
| p_mw | q_mvar
0 | 0.0061703 | 0.0015464
1 | 0.004879 | 0.0012228
2 | 0.0060907 | 0.0015265
3 | 0.0049119 | 0.001231
4 | 0.0020002 | 0.00050129
5 | 0.023378 | 0.0058591
6 | 0.0088581 | 0.0022201
7 | 0.0092477 | 0.0023177
8 | 0.0085673 | 0.0021472
9 | 0.013668 | 0.0034256
10 | 0.016816 | 0.0042145
11 | 0.0034809 | 0.0008724
12 | 0.0066224 | 0.0016597
13 | 0.0034831 | 0.00087294
14 | 0.0030376 | 0.00076129
15 | 0.0057656 | 0.001445
16 | 0.0034705 | 0.00086978
17 | 0.0029119 | 0.0007298
18 | 0.0029144 | 0.00073041
19 | 0.015499 | 0.0038843
20 | 0.0033909 | 0.00084983
21 | 0.01494 | 0.0037443
22 | 0.003392 | 0.00085011
23 | 0.0053272 | 0.0013351
24 | 0.0074957 | 0.0018786
25 | 0.014336 | 0.003593
26 | 0.015704 | 0.0039357
27 | 0.014255 | 0.0035727
28 | 0.0031513 | 0.00078979
29 | 0.0017843 | 0.00044719
30 | 0.0034723 | 0.00087024
31 | 0.0054259 | 0.0013599
32 | 0.0017839 | 0.00044709
33 | 0.0017698 | 0.00044355
34 | 0.001771 | 0.00044386
35 | 0.0018007 | 0.00045129
36 | 0.0031501 | 0.00078949
37 | 0.0018903 | 0.00047376
38 | 0.0018917 | 0.00047409
39 | 0.0023388 | 0.00058616
40 | 0.012335 | 0.0030914
41 | 0.012642 | 0.0031684
42 | 0.023233 | 0.0058226

## dtypes
| element | column | dtype
0 | bus | name | object
1 | bus | vn_kv | float64
2 | bus | type | object
3 | bus | zone | object
4 | bus | in_service | bool
5 | load | name | object
6 | load | bus | uint32
7 | load | p_mw | float64
8 | load | q_mvar | float64
9 | load | const_z_percent | float64
10 | load | const_i_percent | float64
11 | load | sn_mva | float64
12 | load | scaling | float64
13 | load | in_service | bool
14 | load | type | object
15 | ext_grid | name | object
16 | ext_grid | bus | uint32
17 | ext_grid | vm_pu | float64
18 | ext_grid | va_degree | float64
19 | ext_grid | slack_weight | float64
20 | ext_grid | in_service | bool
21 | line | name | object
22 | line | std_type | object
23 | line | from_bus | uint32
24 | line | to_bus | uint32
25 | line | length_km | float64
26 | line | r_ohm_per_km | float64
27 | line | x_ohm_per_km | float64
28 | line | c_nf_per_km | float64
29 | line | g_us_per_km | float64
30 | line | max_i_ka | float64
31 | line | df | float64
32 | line | parallel | uint32
33 | line | type | object
34 | line | in_service | bool
35 | trafo | name | object
36 | trafo | std_type | object
37 | trafo | hv_bus | uint32
38 | trafo | lv_bus | uint32
39 | trafo | sn_mva | float64
40 | trafo | vn_hv_kv | float64
41 | trafo | vn_lv_kv | float64
42 | trafo | vk_percent | float64
43 | trafo | vkr_percent | float64
44 | trafo | pfe_kw | float64
45 | trafo | i0_percent | float64
46 | trafo | shift_degree | float64
47 | trafo | tap_side | object
48 | trafo | tap_neutral | int32
49 | trafo | tap_min | int32
50 | trafo | tap_max | int32
51 | trafo | tap_step_percent | float64
52 | trafo | tap_step_degree | float64
53 | trafo | tap_pos | int32
54 | trafo | tap_phase_shifter | bool
55 | trafo | parallel | uint32
56 | trafo | df | float64
57 | trafo | in_service | bool
58 | line_geodata | coords | object
59 | bus_geodata | x | float64
60 | bus_geodata | y | float64
61 | bus_geodata | coords | object
62 | res_bus | vm_pu | float64
63 | res_bus | va_degree | float64
64 | res_bus | p_mw | float64
65 | res_bus | q_mvar | float64
66 | res_line | p_from_mw | float64
67 | res_line | q_from_mvar | float64
68 | res_line | p_to_mw | float64
69 | res_line | q_to_mvar | float64
70 | res_line | pl_mw | float64
71 | res_line | ql_mvar | float64
72 | res_line | i_from_ka | float64
73 | res_line | i_to_ka | float64
74 | res_line | i_ka | float64
75 | res_line | vm_from_pu | float64
76 | res_line | va_from_degree | float64
77 | res_line | vm_to_pu | float64
78 | res_line | va_to_degree | float64
79 | res_line | loading_percent | float64
80 | res_trafo | p_hv_mw | float64
81 | res_trafo | q_hv_mvar | float64
82 | res_trafo | p_lv_mw | float64
83 | res_trafo | q_lv_mvar | float64
84 | res_trafo | pl_mw | float64
85 | res_trafo | ql_mvar | float64
86 | res_trafo | i_hv_ka | float64
87 | res_trafo | i_lv_ka | float64
88 | res_trafo | vm_hv_pu | float64
89 | res_trafo | va_hv_degree | float64
90 | res_trafo | vm_lv_pu | float64
91 | res_trafo | va_lv_degree | float64
92 | res_trafo | loading_percent | float64
93 | res_ext_grid | p_mw | float64
94 | res_ext_grid | q_mvar | float64
95 | res_load | p_mw | float64
96 | res_load | q_mvar | float64

## parameters
| version | format_version | converged | OPF_converged | name | f_hz | sn_mva
0 | 2.14.6 | 2.14.0 | TRUE | FALSE |  | 50 | 1