## bus
| name | vn_kv | type | zone | in_service
0 | bus_LV_117-23_0_3_node_0 | 0.4 | n |  | TRUE
1 | bus_LV_117-23_0_3_node_1 | 0.4 | n |  | TRUE
2 | bus_LV_117-23_0_3_node_2 | 0.4 | n |  | TRUE
3 | bus_LV_117-23_0_3_node_3 | 0.4 | n |  | TRUE
4 | bus_LV_117-23_0_3_node_4 | 0.4 | n |  | TRUE
5 | bus_LV_117-23_0_3_node_5 | 0.4 | n |  | TRUE
6 | bus_LV_117-23_0_3_node_6 | 0.4 | n |  | TRUE
7 | bus_LV_117-23_0_3_node_7 | 0.4 | n |  | TRUE
8 | bus_LV_117-23_0_3_node_8 | 0.4 | n |  | TRUE
9 | bus_LV_117-23_0_3_node_9 | 0.4 | n |  | TRUE
10 | bus_LV_117-23_0_3_node_12 | 0.4 | n |  | TRUE
11 | bus_LV_117-23_0_3_node_10 | 0.4 | n |  | TRUE
12 | bus_LV_117-23_0_3_node_73 | 0.4 | n |  | TRUE
13 | bus_LV_117-23_0_3_node_14 | 0.4 | n |  | TRUE
14 | bus_LV_117-23_0_3_node_13 | 0.4 | n |  | TRUE
15 | bus_LV_117-23_0_3_node_41 | 0.4 | n |  | TRUE
16 | bus_LV_117-23_0_3_node_16 | 0.4 | n |  | TRUE
17 | bus_LV_117-23_0_3_node_11 | 0.4 | n |  | TRUE
18 | bus_LV_117-23_0_3_node_74 | 0.4 | n |  | TRUE
19 | bus_LV_117-23_0_3_node_76 | 0.4 | n |  | TRUE
20 | bus_LV_117-23_0_3_node_77 | 0.4 | n |  | TRUE
21 | bus_LV_117-23_0_3_node_78 | 0.4 | n |  | TRUE
22 | bus_LV_117-23_0_3_node_42 | 0.4 | n |  | TRUE
23 | bus_LV_117-23_0_3_node_40 | 0.4 | n |  | TRUE
24 | bus_LV_117-23_0_3_node_15 | 0.4 | n |  | TRUE
25 | bus_LV_117-23_0_3_node_21 | 0.4 | n |  | TRUE
26 | bus_LV_117-23_0_3_node_20 | 0.4 | n |  | TRUE
27 | bus_LV_117-23_0_3_node_25 | 0.4 | n |  | TRUE
28 | bus_LV_117-23_0_3_node_22 | 0.4 | n |  | TRUE
29 | bus_LV_117-23_0_3_node_18 | 0.4 | n |  | TRUE
30 | bus_LV_117-23_0_3_node_39 | 0.4 | n |  | TRUE
31 | bus_LV_117-23_0_3_node_17 | 0.4 | n |  | TRUE
32 | bus_LV_117-23_0_3_node_19 | 0.4 | n |  | TRUE
33 | bus_LV_117-23_0_3_node_27 | 0.4 | n |  | TRUE
34 | bus_LV_117-23_0_3_node_23 | 0.4 | n |  | TRUE
35 | bus_LV_117-23_0_3_node_24 | 0.4 | n |  | TRUE
36 | bus_LV_117-23_0_3_node_26 | 0.4 | n |  | TRUE
37 | bus_LV_117-23_0_3_node_35 | 0.4 | n |  | TRUE
38 | bus_LV_117-23_0_3_node_72 | 0.4 | n |  | TRUE
39 | bus_LV_117-23_0_3_node_67 | 0.4 | n |  | TRUE
40 | bus_LV_117-23_0_3_node_71 | 0.4 | n |  | TRUE
41 | bus_LV_117-23_0_3_node_28 | 0.4 | n |  | TRUE
42 | bus_LV_117-23_0_3_node_29 | 0.4 | n |  | TRUE
43 | bus_LV_117-23_0_3_node_30 | 0.4 | n |  | TRUE
44 | bus_LV_117-23_0_3_node_31 | 0.4 | n |  | TRUE
45 | bus_LV_117-23_0_3_node_32 | 0.4 | n |  | TRUE
46 | bus_LV_117-23_0_3_node_33 | 0.4 | n |  | TRUE
47 | bus_LV_117-23_0_3_node_34 | 0.4 | n |  | TRUE
48 | bus_LV_117-23_0_3_node_36 | 0.4 | n |  | TRUE
49 | bus_LV_117-23_0_3_node_46 | 0.4 | n |  | TRUE
50 | bus_LV_117-23_0_3_node_37 | 0.4 | n |  | TRUE
51 | bus_LV_117-23_0_3_node_58 | 0.4 | n |  | TRUE
52 | bus_LV_117-23_0_3_node_66 | 0.4 | n |  | TRUE
53 | bus_LV_117-23_0_3_node_38 | 0.4 | n |  | TRUE
54 | bus_LV_117-23_0_3_node_43 | 0.4 | n |  | TRUE
55 | bus_LV_117-23_0_3_node_45 | 0.4 | n |  | TRUE
56 | bus_LV_117-23_0_3_node_44 | 0.4 | n |  | TRUE
57 | bus_LV_117-23_0_3_node_192 | 0.4 | n |  | TRUE
58 | bus_LV_117-23_0_3_node_195 | 0.4 | n |  | TRUE
59 | bus_LV_117-23_0_3_node_49 | 0.4 | n |  | TRUE
60 | bus_LV_117-23_0_3_node_190 | 0.4 | n |  | TRUE
61 | bus_LV_117-23_0_3_node_196 | 0.4 | n |  | TRUE
62 | bus_LV_117-23_0_3_node_47 | 0.4 | n |  | TRUE
63 | bus_LV_117-23_0_3_node_59 | 0.4 | n |  | TRUE
64 | bus_LV_117-23_0_3_node_48 | 0.4 | n |  | TRUE
65 | bus_LV_117-23_0_3_node_50 | 0.4 | n |  | TRUE
66 | bus_LV_117-23_0_3_node_51 | 0.4 | n |  | TRUE
67 | bus_LV_117-23_0_3_node_57 | 0.4 | n |  | TRUE
68 | bus_LV_117-23_0_3_node_56 | 0.4 | n |  | TRUE
69 | bus_LV_117-23_0_3_node_52 | 0.4 | n |  | TRUE
70 | bus_LV_117-23_0_3_node_53 | 0.4 | n |  | TRUE
71 | bus_LV_117-23_0_3_node_54 | 0.4 | n |  | TRUE
72 | bus_LV_117-23_0_3_node_55 | 0.4 | n |  | TRUE
73 | bus_LV_117-23_0_3_node_60 | 0.4 | n |  | TRUE
74 | bus_LV_117-23_0_3_node_61 | 0.4 | n |  | TRUE
75 | bus_LV_117-23_0_3_node_68 | 0.4 | n |  | TRUE
76 | bus_LV_117-23_0_3_node_62 | 0.4 | n |  | TRUE
77 | bus_LV_117-23_0_3_node_63 | 0.4 | n |  | TRUE
78 | bus_LV_117-23_0_3_node_64 | 0.4 | n |  | TRUE
79 | bus_LV_117-23_0_3_node_65 | 0.4 | n |  | TRUE
80 | bus_LV_117-23_0_3_node_70 | 0.4 | n |  | TRUE
81 | bus_LV_117-23_0_3_node_75 | 0.4 | n |  | TRUE
82 | bus_LV_117-23_0_3_node_79 | 0.4 | n |  | TRUE
83 | bus_LV_117-23_0_3_node_80 | 0.4 | n |  | TRUE
84 | bus_LV_117-23_0_3_node_81 | 0.4 | n |  | TRUE
85 | bus_LV_117-23_0_3_node_82 | 0.4 | n |  | TRUE
86 | bus_LV_117-23_0_3_node_83 | 0.4 | n |  | TRUE
87 | bus_LV_117-23_0_3_node_84 | 0.4 | n |  | TRUE
88 | bus_LV_117-23_0_3_node_85 | 0.4 | n |  | TRUE
89 | bus_LV_117-23_0_3_node_130 | 0.4 | n |  | TRUE
90 | bus_LV_117-23_0_3_node_211 | 0.4 | n |  | TRUE
91 | bus_LV_117-23_0_3_node_213 | 0.4 | n |  | TRUE
92 | bus_LV_117-23_0_3_node_209 | 0.4 | n |  | TRUE
93 | bus_LV_117-23_0_3_node_181 | 0.4 | n |  | TRUE
94 | bus_LV_117-23_0_3_node_182 | 0.4 | n |  | TRUE
95 | bus_LV_117-23_0_3_node_183 | 0.4 | n |  | TRUE
96 | bus_LV_117-23_0_3_node_184 | 0.4 | n |  | TRUE
97 | bus_LV_117-23_0_3_node_185 | 0.4 | n |  | TRUE
98 | bus_LV_117-23_0_3_node_186 | 0.4 | n |  | TRUE
99 | bus_LV_117-23_0_3_node_187 | 0.4 | n |  | TRUE
100 | bus_LV_117-23_0_3_node_188 | 0.4 | n |  | TRUE
101 | bus_LV_117-23_0_3_node_189 | 0.4 | n |  | TRUE
102 | bus_LV_117-23_0_3_node_191 | 0.4 | n |  | TRUE
103 | bus_LV_117-23_0_3_node_193 | 0.4 | n |  | TRUE
104 | bus_LV_117-23_0_3_node_194 | 0.4 | n |  | TRUE
105 | bus_LV_117-23_0_3_node_202 | 0.4 | n |  | TRUE
106 | bus_LV_117-23_0_3_node_206 | 0.4 | n |  | TRUE
107 | bus_LV_117-23_0_3_node_203 | 0.4 | n |  | TRUE
108 | bus_LV_117-23_0_3_node_205 | 0.4 | n |  | TRUE
109 | bus_LV_117-23_0_3_node_201 | 0.4 | n |  | TRUE
110 | bus_LV_117-23_0_3_node_207 | 0.4 | n |  | TRUE
111 | bus_LV_117-23_0_3_node_208 | 0.4 | n |  | TRUE
112 | bus_LV_117-23_0_3_node_204 | 0.4 | n |  | TRUE
113 | bus_LV_117-23_0_3_node_219 | 0.4 | n |  | TRUE
114 | bus_LV_117-23_0_3_node_217 | 0.4 | n |  | TRUE
115 | bus_LV_117-23_0_3_node_200 | 0.4 | n |  | TRUE
116 | bus_LV_117-23_0_3_node_215 | 0.4 | n |  | TRUE
117 | bus_LV_117-23_0_3_node_210 | 0.4 | n |  | TRUE
118 | bus_LV_117-23_0_3_node_212 | 0.4 | n |  | TRUE
119 | bus_MV_8_0_node_33 | 20 | n |  | TRUE

## load
| name | bus | p_mw | q_mvar | const_z_percent | const_i_percent | sn_mva | scaling | in_service | type
0 | LV_117-23_0_3_load_0 | 0 | 0.0006062 | 0.00015193 | 0 | 0 |  | 1 | TRUE | wye
1 | LV_117-23_0_3_load_1 | 1 | 0.0010149 | 0.00025437 | 0 | 0 |  | 1 | TRUE | wye
2 | LV_117-23_0_3_load_4 | 4 | 0.0004715 | 0.00011817 | 0 | 0 |  | 1 | TRUE | wye
3 | LV_117-23_0_3_load_7 | 7 | 0.0031756 | 0.00079587 | 0 | 0 |  | 1 | TRUE | wye
4 | LV_117-23_0_3_load_8 | 8 | 0.001666 | 0.00041755 | 0 | 0 |  | 1 | TRUE | wye
5 | LV_117-23_0_3_load_12 | 10 | 0.00057741 | 0.00014471 | 0 | 0 |  | 1 | TRUE | wye
6 | LV_117-23_0_3_load_10 | 11 | 0.0017048 | 0.00042727 | 0 | 0 |  | 1 | TRUE | wye
7 | LV_117-23_0_3_load_73 | 12 | 0.0018042 | 0.00045218 | 0 | 0 |  | 1 | TRUE | wye
8 | LV_117-23_0_3_load_41 | 15 | 0.0012317 | 0.0003087 | 0 | 0 |  | 1 | TRUE | wye
9 | LV_117-23_0_3_load_11 | 17 | 0.0019982 | 0.0005008 | 0 | 0 |  | 1 | TRUE | wye
10 | LV_117-23_0_3_load_74 | 18 | 0.0013125 | 0.00032894 | 0 | 0 |  | 1 | TRUE | wye
11 | LV_117-23_0_3_load_77 | 20 | 0.0020393 | 0.00051111 | 0 | 0 |  | 1 | TRUE | wye
12 | LV_117-23_0_3_load_78 | 21 | 0.0025891 | 0.00064888 | 0 | 0 |  | 1 | TRUE | wye
13 | LV_117-23_0_3_load_40 | 23 | 0.0011499 | 0.00028818 | 0 | 0 |  | 1 | TRUE | wye
14 | LV_117-23_0_3_load_20 | 26 | 0.0016045 | 0.00040211 | 0 | 0 |  | 1 | TRUE | wye
15 | LV_117-23_0_3_load_25 | 27 | 0.00089775 | 0.000225 | 0 | 0 |  | 1 | TRUE | wye
16 | LV_117-23_0_3_load_22 | 28 | 0.0010129 | 0.00025385 | 0 | 0 |  | 1 | TRUE | wye
17 | LV_117-23_0_3_load_18 | 29 | 0.0014954 | 0.00037478 | 0 | 0 |  | 1 | TRUE | wye
18 | LV_117-23_0_3_load_39 | 30 | 0.00098868 | 0.00024779 | 0 | 0 |  | 1 | TRUE | wye
19 | LV_117-23_0_3_load_17 | 31 | 0.00134 | 0.00033584 | 0 | 0 |  | 1 | TRUE | wye
20 | LV_117-23_0_3_load_19 | 32 | 0.0013272 | 0.00033262 | 0 | 0 |  | 1 | TRUE | wye
21 | LV_117-23_0_3_load_27 | 33 | 0.0003769 | 9.446e-05 | 0 | 0 |  | 1 | TRUE | wye
22 | LV_117-23_0_3_load_23 | 34 | 0.0010135 | 0.000254 | 0 | 0 |  | 1 | TRUE | wye
23 | LV_117-23_0_3_load_24 | 35 | 0.0013495 | 0.00033821 | 0 | 0 |  | 1 | TRUE | wye
24 | LV_117-23_0_3_load_26 | 36 | 0.00084726 | 0.00021234 | 0 | 0 |  | 1 | TRUE | wye
25 | LV_117-23_0_3_load_35 | 37 | 0.00088946 | 0.00022292 | 0 | 0 |  | 1 | TRUE | wye
26 | LV_117-23_0_3_load_72 | 38 | 0.0092981 | 0.0023303 | 0 | 0 |  | 1 | TRUE | wye
27 | LV_117-23_0_3_load_67 | 39 | 0.002325 | 0.0005827 | 0 | 0 |  | 1 | TRUE | wye
28 | LV_117-23_0_3_load_71 | 40 | 0.0032876 | 0.00082394 | 0 | 0 |  | 1 | TRUE | wye
29 | LV_117-23_0_3_load_28 | 41 | 0.0012581 | 0.00031531 | 0 | 0 |  | 1 | TRUE | wye
30 | LV_117-23_0_3_load_29 | 42 | 0.00091926 | 0.00023039 | 0 | 0 |  | 1 | TRUE | wye
31 | LV_117-23_0_3_load_30 | 43 | 0.00099974 | 0.00025056 | 0 | 0 |  | 1 | TRUE | wye
32 | LV_117-23_0_3_load_31 | 44 | 0.0011818 | 0.0002962 | 0 | 0 |  | 1 | TRUE | wye
33 | LV_117-23_0_3_load_32 | 45 | 0.0010895 | 0.00027307 | 0 | 0 |  | 1 | TRUE | wye
34 | LV_117-23_0_3_load_33 | 46 | 0.0010283 | 0.00025771 | 0 | 0 |  | 1 | TRUE | wye
35 | LV_117-23_0_3_load_34 | 47 | 0.0014193 | 0.00035571 | 0 | 0 |  | 1 | TRUE | wye
36 | LV_117-23_0_3_load_36 | 48 | 0.0014317 | 0.00035881 | 0 | 0 |  | 1 | TRUE | wye
37 | LV_117-23_0_3_load_46 | 49 | 0.0015192 | 0.00038074 | 0 | 0 |  | 1 | TRUE | wye
38 | LV_117-23_0_3_load_37 | 50 | 0.00085786 | 0.000215 | 0 | 0 |  | 1 | TRUE | wye
39 | LV_117-23_0_3_load_58 | 51 | 0.002467 | 0.00061828 | 0 | 0 |  | 1 | TRUE | wye
40 | LV_117-23_0_3_load_38 | 53 | 0.00088926 | 0.00022287 | 0 | 0 |  | 1 | TRUE | wye
41 | LV_117-23_0_3_load_45 | 55 | 0.0030729 | 0.00077015 | 0 | 0 |  | 1 | TRUE | wye
42 | LV_117-23_0_3_load_192 | 57 | 0.0083213 | 0.0020855 | 0 | 0 |  | 1 | TRUE | wye
43 | LV_117-23_0_3_load_195 | 58 | 0.00095469 | 0.00023927 | 0 | 0 |  | 1 | TRUE | wye
44 | LV_117-23_0_3_load_49 | 59 | 0.0025041 | 0.00062759 | 0 | 0 |  | 1 | TRUE | wye
45 | LV_117-23_0_3_load_196 | 61 | 0.0012542 | 0.00031434 | 0 | 0 |  | 1 | TRUE | wye
46 | LV_117-23_0_3_load_47 | 62 | 0.0017295 | 0.00043346 | 0 | 0 |  | 1 | TRUE | wye
47 | LV_117-23_0_3_load_59 | 63 | 0.0013708 | 0.00034356 | 0 | 0 |  | 1 | TRUE | wye
48 | LV_117-23_0_3_load_48 | 64 | 0.0037139 | 0.0009308 | 0 | 0 |  | 1 | TRUE | wye
49 | LV_117-23_0_3_load_50 | 65 | 0.0037684 | 0.00094446 | 0 | 0 |  | 1 | TRUE | wye
50 | LV_117-23_0_3_load_51 | 66 | 0.0040091 | 0.0010048 | 0 | 0 |  | 1 | TRUE | wye
51 | LV_117-23_0_3_load_57 | 67 | 0.0078573 | 0.0019692 | 0 | 0 |  | 1 | TRUE | wye
52 | LV_117-23_0_3_load_56 | 68 | 0.0022494 | 0.00056375 | 0 | 0 |  | 1 | TRUE | wye
53 | LV_117-23_0_3_load_52 | 69 | 0.0056342 | 0.0014121 | 0 | 0 |  | 1 | TRUE | wye
54 | LV_117-23_0_3_load_53 | 70 | 0.0018127 | 0.00045429 | 0 | 0 |  | 1 | TRUE | wye
55 | LV_117-23_0_3_load_54 | 71 | 0.00091073 | 0.00022825 | 0 | 0 |  | 1 | TRUE | wye
56 | LV_117-23_0_3_load_55 | 72 | 0.003506 | 0.00087868 | 0 | 0 |  | 1 | TRUE | wye
57 | LV_117-23_0_3_load_60 | 73 | 0.0025787 | 0.00064628 | 0 | 0 |  | 1 | TRUE | wye
58 | LV_117-23_0_3_load_61 | 74 | 0.0017811 | 0.00044639 | 0 | 0 |  | 1 | TRUE | wye
59 | LV_117-23_0_3_load_68 | 75 | 0.0020713 | 0.00051911 | 0 | 0 |  | 1 | TRUE | wye
60 | LV_117-23_0_3_load_62 | 76 | 0.002503 | 0.0006273 | 0 | 0 |  | 1 | TRUE | wye
61 | LV_117-23_0_3_load_63 | 77 | 0.00241 | 0.00060401 | 0 | 0 |  | 1 | TRUE | wye
62 | LV_117-23_0_3_load_64 | 78 | 0.0046783 | 0.0011725 | 0 | 0 |  | 1 | TRUE | wye
63 | LV_117-23_0_3_load_65 | 79 | 0.0014851 | 0.0003722 | 0 | 0 |  | 1 | TRUE | wye
64 | LV_117-23_0_3_load_70 | 80 | 0.0015085 | 0.00037806 | 0 | 0 |  | 1 | TRUE | wye
65 | LV_117-23_0_3_load_75 | 81 | 0.001022 | 0.00025613 | 0 | 0 |  | 1 | TRUE | wye
66 | LV_117-23_0_3_load_79 | 82 | 0.0019703 | 0.00049379 | 0 | 0 |  | 1 | TRUE | wye
67 | LV_117-23_0_3_load_80 | 83 | 0.004499 | 0.0011276 | 0 | 0 |  | 1 | TRUE | wye
68 | LV_117-23_0_3_load_81 | 84 | 0.0014822 | 0.00037147 | 0 | 0 |  | 1 | TRUE | wye
69 | LV_117-23_0_3_load_82 | 85 | 0.0019036 | 0.00047709 | 0 | 0 |  | 1 | TRUE | wye
70 | LV_117-23_0_3_load_83 | 86 | 0.00050314 | 0.0001261 | 0 | 0 |  | 1 | TRUE | wye
71 | LV_117-23_0_3_load_84 | 87 | 0.0013311 | 0.0003336 | 0 | 0 |  | 1 | TRUE | wye
72 | LV_117-23_0_3_load_85 | 88 | 0.00069301 | 0.00017368 | 0 | 0 |  | 1 | TRUE | wye
73 | LV_117-23_0_3_load_130 | 89 | 0.0007057 | 0.00017686 | 0 | 0 |  | 1 | TRUE | wye
74 | LV_117-23_0_3_load_213 | 91 | 0.0019535 | 0.0004896 | 0 | 0 |  | 1 | TRUE | wye
75 | LV_117-23_0_3_load_209 | 92 | 0.00085378 | 0.00021398 | 0 | 0 |  | 1 | TRUE | wye
76 | LV_117-23_0_3_load_181 | 93 | 0.0023591 | 0.00059124 | 0 | 0 |  | 1 | TRUE | wye
77 | LV_117-23_0_3_load_182 | 94 | 0.0013826 | 0.00034652 | 0 | 0 |  | 1 | TRUE | wye
78 | LV_117-23_0_3_load_183 | 95 | 0.0012259 | 0.00030725 | 0 | 0 |  | 1 | TRUE | wye
79 | LV_117-23_0_3_load_184 | 96 | 0.0077249 | 0.0019361 | 0 | 0 |  | 1 | TRUE | wye
80 | LV_117-23_0_3_load_185 | 97 | 0.0023762 | 0.00059552 | 0 | 0 |  | 1 | TRUE | wye
81 | LV_117-23_0_3_load_186 | 98 | 0.0016347 | 0.0004097 | 0 | 0 |  | 1 | TRUE | wye
82 | LV_117-23_0_3_load_187 | 99 | 0.0088071 | 0.0022073 | 0 | 0 |  | 1 | TRUE | wye
83 | LV_117-23_0_3_load_188 | 100 | 0.0076848 | 0.001926 | 0 | 0 |  | 1 | TRUE | wye
84 | LV_117-23_0_3_load_191 | 102 | 0.0059448 | 0.0014899 | 0 | 0 |  | 1 | TRUE | wye
85 | LV_117-23_0_3_load_193 | 103 | 0.0032004 | 0.0008021 | 0 | 0 |  | 1 | TRUE | wye
86 | LV_117-23_0_3_load_194 | 104 | 0.0032553 | 0.00081585 | 0 | 0 |  | 1 | TRUE | wye
87 | LV_117-23_0_3_load_206 | 106 | 0.0036794 | 0.00092214 | 0 | 0 |  | 1 | TRUE | wye
88 | LV_117-23_0_3_load_201 | 109 | 0.0035183 | 0.00088178 | 0 | 0 |  | 1 | TRUE | wye
89 | LV_117-23_0_3_load_207 | 110 | 0.0023838 | 0.00059744 | 0 | 0 |  | 1 | TRUE | wye
90 | LV_117-23_0_3_load_208 | 111 | 0.0037051 | 0.00092857 | 0 | 0 |  | 1 | TRUE | wye
91 | LV_117-23_0_3_load_219 | 113 | 0.0020389 | 0.00051099 | 0 | 0 |  | 1 | TRUE | wye
92 | LV_117-23_0_3_load_217 | 114 | 0.0023552 | 0.00059027 | 0 | 0 |  | 1 | TRUE | wye
93 | LV_117-23_0_3_load_200 | 115 | 0.008423 | 0.002111 | 0 | 0 |  | 1 | TRUE | wye
94 | LV_117-23_0_3_load_215 | 116 | 0.0026751 | 0.00067044 | 0 | 0 |  | 1 | TRUE | wye
95 | LV_117-23_0_3_load_210 | 117 | 0.00069599 | 0.00017443 | 0 | 0 |  | 1 | TRUE | wye
96 | LV_117-23_0_3_load_212 | 118 | 0.00067656 | 0.00016956 | 0 | 0 |  | 1 | TRUE | wye

## ext_grid
| name | bus | vm_pu | va_degree | slack_weight | in_service
0 |  | 69 | 1 | 0 | 1 | TRUE

## line
| name | std_type | from_bus | to_bus | length_km | r_ohm_per_km | x_ohm_per_km | c_nf_per_km | g_us_per_km | max_i_ka | df | parallel | type | in_service
0 | LV_117-23_0_3_line_0 |  | 0 | 1 | 0.034242 | 0.125 | 0.08 | 261 | 0 | 0.364 | 1 | 1 | cs | TRUE
1 | LV_117-23_0_3_line_1 |  | 0 | 2 | 0.040052 | 0.125 | 0.08 | 261 | 0 | 0.364 | 1 | 1 | cs | TRUE
2 | LV_117-23_0_3_line_2 |  | 1 | 3 | 0.026545 | 0.125 | 0.08 | 261 | 0 | 0.364 | 1 | 1 | cs | TRUE
3 | LV_117-23_0_3_line_3 |  | 2 | 4 | 0.011619 | 0.125 | 0.08 | 261 | 0 | 0.364 | 1 | 1 | cs | TRUE
4 | LV_117-23_0_3_line_4 |  | 2 | 5 | 0.0347 | 0.125 | 0.08 | 261 | 0 | 0.364 | 1 | 1 | cs | TRUE
5 | LV_117-23_0_3_line_5 |  | 3 | 6 | 0.028739 | 0.125 | 0.08 | 261 | 0 | 0.364 | 1 | 1 | cs | TRUE
6 | LV_117-23_0_3_line_6 |  | 4 | 7 | 0.006802 | 0.125 | 0.08 | 261 | 0 | 0.364 | 1 | 1 | cs | TRUE
7 | LV_117-23_0_3_line_7 |  | 5 | 8 | 0.071138 | 0.125 | 0.08 | 261 | 0 | 0.364 | 1 | 1 | cs | TRUE
8 | LV_117-23_0_3_line_8 |  | 5 | 9 | 0.057704 | 0.125 | 0.08 | 261 | 0 | 0.364 | 1 | 1 | cs | TRUE
9 | LV_117-23_0_3_line_9 |  | 6 | 10 | 0.0056403 | 0.125 | 0.08 | 261 | 0 | 0.364 | 1 | 1 | cs | TRUE
10 | LV_117-23_0_3_line_10 |  | 7 | 11 | 0.019446 | 0.125 | 0.08 | 261 | 0 | 0.364 | 1 | 1 | cs | TRUE
11 | LV_117-23_0_3_line_11 |  | 9 | 12 | 0.024807 | 0.125 | 0.08 | 261 | 0 | 0.364 | 1 | 1 | cs | TRUE
12 | LV_117-23_0_3_line_12 |  | 10 | 13 | 0.025393 | 0.125 | 0.08 | 261 | 0 | 0.364 | 1 | 1 | cs | TRUE
13 | LV_117-23_0_3_line_13 |  | 11 | 17 | 0.01165 | 0.125 | 0.08 | 261 | 0 | 0.364 | 1 | 1 | cs | TRUE
14 | LV_117-23_0_3_line_14 |  | 12 | 18 | 0.00071891 | 0.125 | 0.08 | 261 | 0 | 0.364 | 1 | 1 | cs | TRUE
15 | LV_117-23_0_3_line_15 |  | 13 | 16 | 0.050725 | 0.125 | 0.08 | 261 | 0 | 0.364 | 1 | 1 | cs | TRUE
16 | LV_117-23_0_3_line_16 |  | 14 | 15 | 0.015248 | 0.125 | 0.08 | 261 | 0 | 0.364 | 1 | 2 | cs | TRUE
17 | LV_117-23_0_3_line_17 |  | 14 | 16 | 0.02734 | 0.125 | 0.08 | 261 | 0 | 0.364 | 1 | 2 | cs | TRUE
18 | LV_117-23_0_3_line_18 |  | 15 | 22 | 0.00069571 | 0.125 | 0.08 | 261 | 0 | 0.364 | 1 | 2 | cs | TRUE
19 | LV_117-23_0_3_line_19 |  | 16 | 23 | 0.017507 | 0.125 | 0.08 | 261 | 0 | 0.364 | 1 | 1 | cs | TRUE
20 | LV_117-23_0_3_line_20 |  | 16 | 24 | 0.069396 | 0.125 | 0.08 | 261 | 0 | 0.364 | 1 | 1 | cs | TRUE
21 | LV_117-23_0_3_line_21 |  | 17 | 19 | 0.0045338 | 0.125 | 0.08 | 261 | 0 | 0.364 | 1 | 1 | cs | TRUE
22 | LV_117-23_0_3_line_22 |  | 18 | 81 | 0.048445 | 0.125 | 0.08 | 261 | 0 | 0.364 | 1 | 1 | cs | TRUE
23 | LV_117-23_0_3_line_23 |  | 19 | 20 | 0.025503 | 0.125 | 0.08 | 261 | 0 | 0.364 | 1 | 1 | cs | TRUE
24 | LV_117-23_0_3_line_24 |  | 19 | 21 | 0.018749 | 0.125 | 0.08 | 261 | 0 | 0.364 | 1 | 1 | cs | TRUE
25 | LV_117-23_0_3_line_25 |  | 20 | 82 | 0.022972 | 0.125 | 0.08 | 261 | 0 | 0.364 | 1 | 1 | cs | TRUE
26 | LV_117-23_0_3_line_26 |  | 21 | 83 | 0.018452 | 0.125 | 0.08 | 261 | 0 | 0.364 | 1 | 1 | cs | TRUE
27 | LV_117-23_0_3_line_27 |  | 22 | 54 | 0.034086 | 0.125 | 0.08 | 261 | 0 | 0.364 | 1 | 2 | cs | TRUE
28 | LV_117-23_0_3_line_28 |  | 23 | 30 | 0.0067096 | 0.125 | 0.08 | 261 | 0 | 0.364 | 1 | 1 | cs | TRUE
29 | LV_117-23_0_3_line_29 |  | 24 | 25 | 0.065064 | 0.125 | 0.08 | 261 | 0 | 0.364 | 1 | 1 | cs | TRUE
30 | LV_117-23_0_3_line_30 |  | 24 | 26 | 0.023783 | 0.125 | 0.08 | 261 | 0 | 0.364 | 1 | 1 | cs | TRUE
31 | LV_117-23_0_3_line_31 |  | 25 | 27 | 0.07514 | 0.125 | 0.08 | 261 | 0 | 0.364 | 1 | 1 | cs | TRUE
32 | LV_117-23_0_3_line_32 |  | 25 | 28 | 0.025415 | 0.125 | 0.08 | 261 | 0 | 0.364 | 1 | 1 | cs | TRUE
33 | LV_117-23_0_3_line_33 |  | 26 | 29 | 0.017733 | 0.125 | 0.08 | 261 | 0 | 0.364 | 1 | 1 | cs | TRUE
34 | LV_117-23_0_3_line_34 |  | 27 | 33 | 0.078427 | 0.125 | 0.08 | 261 | 0 | 0.364 | 1 | 1 | cs | TRUE
35 | LV_117-23_0_3_line_35 |  | 28 | 34 | 0.02423 | 0.125 | 0.08 | 261 | 0 | 0.364 | 1 | 1 | cs | TRUE
36 | LV_117-23_0_3_line_36 |  | 29 | 31 | 0.0072712 | 0.125 | 0.08 | 261 | 0 | 0.364 | 1 | 1 | cs | TRUE
37 | LV_117-23_0_3_line_37 |  | 30 | 53 | 0.016405 | 0.125 | 0.08 | 261 | 0 | 0.364 | 1 | 1 | cs | TRUE
38 | LV_117-23_0_3_line_38 |  | 31 | 32 | 0.0047076 | 0.125 | 0.08 | 261 | 0 | 0.364 | 1 | 1 | cs | TRUE
39 | LV_117-23_0_3_line_39 |  | 33 | 38 | 0.13762 | 0.125 | 0.08 | 261 | 0 | 0.364 | 1 | 1 | cs | TRUE
40 | LV_117-23_0_3_line_40 |  | 34 | 35 | 0.034508 | 0.125 | 0.08 | 261 | 0 | 0.364 | 1 | 1 | cs | TRUE
41 | LV_117-23_0_3_line_41 |  | 35 | 36 | 0.053999 | 0.125 | 0.08 | 261 | 0 | 0.364 | 1 | 1 | cs | TRUE
42 | LV_117-23_0_3_line_42 |  | 36 | 37 | 0.040793 | 0.125 | 0.08 | 261 | 0 | 0.364 | 1 | 1 | cs | TRUE
43 | LV_117-23_0_3_line_43 |  | 37 | 39 | 0.01412 | 0.125 | 0.08 | 261 | 0 | 0.364 | 1 | 1 | cs | TRUE
44 | LV_117-23_0_3_line_44 |  | 38 | 40 | 0.016676 | 0.125 | 0.08 | 261 | 0 | 0.364 | 1 | 1 | cs | TRUE
45 | LV_117-23_0_3_line_45 |  | 39 | 52 | 0.02389 | 0.125 | 0.08 | 261 | 0 | 0.364 | 1 | 1 | cs | TRUE
46 | LV_117-23_0_3_line_46 |  | 40 | 80 | 0.0022446 | 0.125 | 0.08 | 261 | 0 | 0.364 | 1 | 1 | cs | TRUE
47 | LV_117-23_0_3_line_47 |  | 41 | 42 | 0.0030548 | 0.125 | 0.08 | 261 | 0 | 0.364 | 1 | 1 | cs | TRUE
48 | LV_117-23_0_3_line_48 |  | 41 | 43 | 0.017529 | 0.125 | 0.08 | 261 | 0 | 0.364 | 1 | 1 | cs | TRUE
49 | LV_117-23_0_3_line_49 |  | 42 | 44 | 0.00098483 | 0.125 | 0.08 | 261 | 0 | 0.364 | 1 | 1 | cs | TRUE
50 | LV_117-23_0_3_line_50 |  | 43 | 45 | 0.023077 | 0.125 | 0.08 | 261 | 0 | 0.364 | 1 | 1 | cs | TRUE
51 | LV_117-23_0_3_line_51 |  | 44 | 46 | 0.021916 | 0.125 | 0.08 | 261 | 0 | 0.364 | 1 | 1 | cs | TRUE
52 | LV_117-23_0_3_line_52 |  | 45 | 47 | 0.023289 | 0.125 | 0.08 | 261 | 0 | 0.364 | 1 | 1 | cs | TRUE
53 | LV_117-23_0_3_line_53 |  | 46 | 48 | 0.0067678 | 0.125 | 0.08 | 261 | 0 | 0.364 | 1 | 1 | cs | TRUE
54 | LV_117-23_0_3_line_54 |  | 47 | 49 | 0.023232 | 0.125 | 0.08 | 261 | 0 | 0.364 | 1 | 1 | cs | TRUE
55 | LV_117-23_0_3_line_55 |  | 48 | 50 | 0.019196 | 0.125 | 0.08 | 261 | 0 | 0.364 | 1 | 1 | cs | TRUE
56 | LV_117-23_0_3_line_56 |  | 49 | 51 | 0.0080254 | 0.125 | 0.08 | 261 | 0 | 0.364 | 1 | 1 | cs | TRUE
57 | LV_117-23_0_3_line_57 |  | 50 | 53 | 0.0053525 | 0.125 | 0.08 | 261 | 0 | 0.364 | 1 | 1 | cs | TRUE
58 | LV_117-23_0_3_line_58 |  | 51 | 63 | 0.020166 | 0.125 | 0.08 | 261 | 0 | 0.364 | 1 | 1 | cs | TRUE
59 | LV_117-23_0_3_line_59 |  | 52 | 79 | 0.049127 | 0.125 | 0.08 | 261 | 0 | 0.364 | 1 | 1 | cs | TRUE
60 | LV_117-23_0_3_line_60 |  | 54 | 55 | 0.020137 | 0.125 | 0.08 | 261 | 0 | 0.364 | 1 | 2 | cs | TRUE
61 | LV_117-23_0_3_line_61 |  | 54 | 56 | 0.017774 | 0.125 | 0.08 | 261 | 0 | 0.364 | 1 | 1 | cs | TRUE
62 | LV_117-23_0_3_line_62 |  | 55 | 59 | 0.0063091 | 0.125 | 0.08 | 261 | 0 | 0.364 | 1 | 2 | cs | TRUE
63 | LV_117-23_0_3_line_63 |  | 56 | 57 | 0.030243 | 0.125 | 0.08 | 261 | 0 | 0.364 | 1 | 1 | cs | TRUE
64 | LV_117-23_0_3_line_64 |  | 56 | 58 | 0.034543 | 0.125 | 0.08 | 261 | 0 | 0.364 | 1 | 1 | cs | TRUE
65 | LV_117-23_0_3_line_65 |  | 57 | 60 | 0.025711 | 0.125 | 0.08 | 261 | 0 | 0.364 | 1 | 1 | cs | TRUE
66 | LV_117-23_0_3_line_66 |  | 58 | 61 | 0.019403 | 0.125 | 0.08 | 261 | 0 | 0.364 | 1 | 1 | cs | TRUE
67 | LV_117-23_0_3_line_67 |  | 59 | 62 | 0.032986 | 0.125 | 0.08 | 261 | 0 | 0.364 | 1 | 2 | cs | TRUE
68 | LV_117-23_0_3_line_68 |  | 60 | 103 | 0.015189 | 0.125 | 0.08 | 261 | 0 | 0.364 | 1 | 1 | cs | TRUE
69 | LV_117-23_0_3_line_69 |  | 60 | 101 | 0.017734 | 0.125 | 0.08 | 261 | 0 | 0.364 | 1 | 1 | cs | TRUE
70 | LV_117-23_0_3_line_70 |  | 62 | 64 | 0.013967 | 0.125 | 0.08 | 261 | 0 | 0.364 | 1 | 2 | cs | TRUE
71 | LV_117-23_0_3_line_71 |  | 63 | 73 | 0.022909 | 0.125 | 0.08 | 261 | 0 | 0.364 | 1 | 1 | cs | TRUE
72 | LV_117-23_0_3_line_72 |  | 64 | 65 | 0.024424 | 0.125 | 0.08 | 261 | 0 | 0.364 | 1 | 2 | cs | TRUE
73 | LV_117-23_0_3_line_73 |  | 65 | 66 | 0.0037007 | 0.125 | 0.08 | 261 | 0 | 0.364 | 1 | 2 | cs | TRUE
74 | LV_117-23_0_3_line_74 |  | 66 | 67 | 0.018989 | 0.125 | 0.08 | 261 | 0 | 0.364 | 1 | 2 | cs | TRUE
75 | LV_117-23_0_3_line_75 |  | 67 | 68 | 0.009544 | 0.125 | 0.08 | 261 | 0 | 0.364 | 1 | 2 | cs | TRUE
76 | LV_117-23_0_3_line_76 |  | 68 | 72 | 0.025589 | 0.125 | 0.08 | 261 | 0 | 0.364 | 1 | 2 | cs | TRUE
77 | LV_117-23_0_3_line_77 |  | 69 | 70 | 0.011995 | 0.125 | 0.08 | 261 | 0 | 0.364 | 1 | 2 | cs | TRUE
78 | LV_117-23_0_3_line_78 |  | 69 | 71 | 0.0037883 | 0.125 | 0.08 | 261 | 0 | 0.364 | 1 | 1 | cs | TRUE
79 | LV_117-23_0_3_line_79 |  | 70 | 72 | 0.013701 | 0.125 | 0.08 | 261 | 0 | 0.364 | 1 | 2 | cs | TRUE
80 | LV_117-23_0_3_line_80 |  | 73 | 74 | 0.0093659 | 0.125 | 0.08 | 261 | 0 | 0.364 | 1 | 1 | cs | TRUE
81 | LV_117-23_0_3_line_81 |  | 74 | 75 | 0.038233 | 0.125 | 0.08 | 261 | 0 | 0.364 | 1 | 1 | cs | TRUE
82 | LV_117-23_0_3_line_82 |  | 76 | 77 | 0.0047247 | 0.125 | 0.08 | 261 | 0 | 0.364 | 1 | 1 | cs | TRUE
83 | LV_117-23_0_3_line_83 |  | 76 | 78 | 0.015587 | 0.125 | 0.08 | 261 | 0 | 0.364 | 1 | 1 | cs | TRUE
84 | LV_117-23_0_3_line_84 |  | 77 | 79 | 0.022756 | 0.125 | 0.08 | 261 | 0 | 0.364 | 1 | 1 | cs | TRUE
85 | LV_117-23_0_3_line_85 |  | 82 | 84 | 0.0035482 | 0.125 | 0.08 | 261 | 0 | 0.364 | 1 | 1 | cs | TRUE
86 | LV_117-23_0_3_line_86 |  | 84 | 85 | 0.0019203 | 0.125 | 0.08 | 261 | 0 | 0.364 | 1 | 1 | cs | TRUE
87 | LV_117-23_0_3_line_87 |  | 85 | 86 | 0.028216 | 0.125 | 0.08 | 261 | 0 | 0.364 | 1 | 1 | cs | TRUE
88 | LV_117-23_0_3_line_88 |  | 86 | 87 | 0.015776 | 0.125 | 0.08 | 261 | 0 | 0.364 | 1 | 1 | cs | TRUE
89 | LV_117-23_0_3_line_89 |  | 87 | 88 | 0.0099144 | 0.125 | 0.08 | 261 | 0 | 0.364 | 1 | 1 | cs | TRUE
90 | LV_117-23_0_3_line_90 |  | 89 | 90 | 0.12263 | 0.125 | 0.08 | 261 | 0 | 0.364 | 1 | 1 | cs | TRUE
91 | LV_117-23_0_3_line_91 |  | 90 | 91 | 0.060482 | 0.125 | 0.08 | 261 | 0 | 0.364 | 1 | 1 | cs | TRUE
92 | LV_117-23_0_3_line_92 |  | 90 | 92 | 0.085355 | 0.125 | 0.08 | 261 | 0 | 0.364 | 1 | 1 | cs | TRUE
93 | LV_117-23_0_3_line_93 |  | 91 | 116 | 0.029748 | 0.125 | 0.08 | 261 | 0 | 0.364 | 1 | 1 | cs | TRUE
94 | LV_117-23_0_3_line_94 |  | 92 | 117 | 0.021619 | 0.125 | 0.08 | 261 | 0 | 0.364 | 1 | 1 | cs | TRUE
95 | LV_117-23_0_3_line_95 |  | 93 | 94 | 0.023472 | 0.125 | 0.08 | 261 | 0 | 0.364 | 1 | 1 | cs | TRUE
96 | LV_117-23_0_3_line_96 |  | 93 | 95 | 0.002839 | 0.125 | 0.08 | 261 | 0 | 0.364 | 1 | 1 | cs | TRUE
97 | LV_117-23_0_3_line_97 |  | 94 | 96 | 0.0088608 | 0.125 | 0.08 | 261 | 0 | 0.364 | 1 | 1 | cs | TRUE
98 | LV_117-23_0_3_line_98 |  | 95 | 97 | 0.010872 | 0.125 | 0.08 | 261 | 0 | 0.364 | 1 | 1 | cs | TRUE
99 | LV_117-23_0_3_line_99 |  | 96 | 98 | 0.0174 | 0.125 | 0.08 | 261 | 0 | 0.364 | 1 | 1 | cs | TRUE
100 | LV_117-23_0_3_line_100 |  | 98 | 99 | 0.016164 | 0.125 | 0.08 | 261 | 0 | 0.364 | 1 | 1 | cs | TRUE
101 | LV_117-23_0_3_line_101 |  | 99 | 100 | 0.0098678 | 0.125 | 0.08 | 261 | 0 | 0.364 | 1 | 1 | cs | TRUE
102 | LV_117-23_0_3_line_102 |  | 100 | 101 | 0.050193 | 0.125 | 0.08 | 261 | 0 | 0.364 | 1 | 1 | cs | TRUE
103 | LV_117-23_0_3_line_103 |  | 101 | 102 | 0.033709 | 0.125 | 0.08 | 261 | 0 | 0.364 | 1 | 1 | cs | TRUE
104 | LV_117-23_0_3_line_104 |  | 102 | 104 | 0.02647 | 0.125 | 0.08 | 261 | 0 | 0.364 | 1 | 1 | cs | TRUE
105 | LV_117-23_0_3_line_105 |  | 103 | 105 | 0.050465 | 0.125 | 0.08 | 261 | 0 | 0.364 | 1 | 1 | cs | TRUE
106 | LV_117-23_0_3_line_106 |  | 104 | 106 | 0.081409 | 0.125 | 0.08 | 261 | 0 | 0.364 | 1 | 1 | cs | TRUE
107 | LV_117-23_0_3_line_107 |  | 105 | 107 | 0.02135 | 0.125 | 0.08 | 261 | 0 | 0.364 | 1 | 1 | cs | TRUE
108 | LV_117-23_0_3_line_108 |  | 105 | 108 | 0.06914 | 0.125 | 0.08 | 261 | 0 | 0.364 | 1 | 1 | cs | TRUE
109 | LV_117-23_0_3_line_109 |  | 105 | 109 | 0.026391 | 0.125 | 0.08 | 261 | 0 | 0.364 | 1 | 1 | cs | TRUE
110 | LV_117-23_0_3_line_110 |  | 106 | 110 | 0.047381 | 0.125 | 0.08 | 261 | 0 | 0.364 | 1 | 1 | cs | TRUE
111 | LV_117-23_0_3_line_111 |  | 107 | 111 | 0.056309 | 0.125 | 0.08 | 261 | 0 | 0.364 | 1 | 1 | cs | TRUE
112 | LV_117-23_0_3_line_112 |  | 108 | 114 | 0.10468 | 0.125 | 0.08 | 261 | 0 | 0.364 | 1 | 1 | cs | TRUE
113 | LV_117-23_0_3_line_113 |  | 108 | 112 | 0.012537 | 0.125 | 0.08 | 261 | 0 | 0.364 | 1 | 1 | cs | TRUE
114 | LV_117-23_0_3_line_114 |  | 109 | 115 | 0.02826 | 0.125 | 0.08 | 261 | 0 | 0.364 | 1 | 1 | cs | TRUE
115 | LV_117-23_0_3_line_115 |  | 112 | 113 | 0.067154 | 0.125 | 0.08 | 261 | 0 | 0.364 | 1 | 1 | cs | TRUE
116 | LV_117-23_0_3_line_116 |  | 114 | 116 | 0.033369 | 0.125 | 0.08 | 261 | 0 | 0.364 | 1 | 1 | cs | TRUE
117 | LV_117-23_0_3_line_117 |  | 117 | 118 | 0.023419 | 0.125 | 0.08 | 261 | 0 | 0.364 | 1 | 1 | cs | TRUE

## trafo
| name | std_type | hv_bus | lv_bus | sn_mva | vn_hv_kv | vn_lv_kv | vk_percent | vkr_percent | pfe_kw | i0_percent | shift_degree | tap_side | tap_neutral | tap_min | tap_max | tap_step_percent | tap_step_degree | tap_pos | tap_phase_shifter | parallel | df | in_service
0 | LV_117-23_0_3_trafo_52 | 0.63 MVA 20/0.4 kV | 119 | 69 | 0.63 | 20 | 0.4 | 6 | 1.206 | 1.65 | 0.2619 | 150 | hv | 0 | -2 | 2 | 2.5 | 0 | 0 | FALSE | 1 | 1 | TRUE

## line_geodata
| x0 | y0 | x1 | y1 | x2 | y2 | x3 | y3 | x4 | y4 | x5 | y5 | x6 | y6
0 | 2706870.0793 | 1239723.9188 | 2706855.4944 | 1239710.065 | 2706844.8993 | 1239700.7217
1 | 2706891.2988 | 1239757.8133 | 2706883.1576 | 1239744.0672 | 2706871.4248 | 1239725.1969 | 2706870.0793 | 1239723.9188
2 | 2706820.7227 | 1239694.4161 | 2706837.7949 | 1239694.4566 | 2706844.8993 | 1239700.7217
3 | 2706891.2988 | 1239757.8133 | 2706902.2889 | 1239754.0434
4 | 2706903.5427 | 1239790.2924 | 2706891.2988 | 1239757.8133
5 | 2706816.5261 | 1239666.1741 | 2706820.7596 | 1239683.9642 | 2706820.7227 | 1239694.4161
6 | 2706902.2889 | 1239754.0434 | 2706908.7229 | 1239751.8364
7 | 2706903.5427 | 1239790.2924 | 2706923.9533 | 1239781.3641 | 2706969.7772 | 1239764.4101
8 | 2706903.5427 | 1239790.2924 | 2706891.1969 | 1239797.8983 | 2706893.7619 | 1239802.0588 | 2706894.8717 | 1239803.858 | 2706896.6326 | 1239807.3035 | 2706898.0334 | 1239810.1642 | 2706926.4273 | 1239803.5815
9 | 2706816.5261 | 1239666.1741 | 2706815.2736 | 1239660.6747
10 | 2706908.7229 | 1239751.8364 | 2706927.1166 | 1239745.5269
11 | 2706926.4273 | 1239803.5815 | 2706950.9204 | 1239799.6468
12 | 2706809.6349 | 1239635.9155 | 2706815.2736 | 1239660.6747
13 | 2706938.1361 | 1239741.7469 | 2706927.1166 | 1239745.5269
14 | 2706950.9204 | 1239799.6468 | 2706951.6302 | 1239799.5327
15 | 2706819.7757 | 1239594.9216 | 2706825.0165 | 1239600.0421 | 2706824.6762 | 1239603.8167 | 2706824.9066 | 1239621.2677 | 2706822.2811 | 1239628.0258 | 2706809.6349 | 1239635.9155
16 | 2706797.6139 | 1239578.8215 | 2706789.1609 | 1239566.1312
17 | 2706797.6139 | 1239578.8215 | 2706819.7757 | 1239594.9216
18 | 2706789.1609 | 1239566.1312 | 2706788.7752 | 1239565.5522
19 | 2706819.7757 | 1239594.9216 | 2706828.7622 | 1239589.0454 | 2706834.1347 | 1239584.9261
20 | 2706819.7757 | 1239594.9216 | 2706825.0165 | 1239600.0421 | 2706855.6883 | 1239629.9951 | 2706873.0999 | 1239638.0814
21 | 2706942.4247 | 1239740.2758 | 2706938.1361 | 1239741.7469
22 | 2706999.6236 | 1239794.9601 | 2706985.1147 | 1239794.1535 | 2706951.6302 | 1239799.5327
23 | 2706942.4247 | 1239740.2758 | 2706966.5453 | 1239731.9946
24 | 2706942.4247 | 1239740.2758 | 2706936.1592 | 1239722.6049
25 | 2706966.5453 | 1239731.9946 | 2706969.689 | 1239730.9152 | 2706988.2682 | 1239724.5237
26 | 2706929.9929 | 1239705.2135 | 2706936.1592 | 1239722.6049
27 | 2706768.9488 | 1239537.7852 | 2706788.7752 | 1239565.5522
28 | 2706839.4594 | 1239580.8435 | 2706834.1347 | 1239584.9261
29 | 2706933.4124 | 1239622.5107 | 2706889.693 | 1239642.4724 | 2706873.0999 | 1239638.0814
30 | 2706873.0999 | 1239638.0814 | 2706878.3991 | 1239629.0364 | 2706882.0111 | 1239616.2359
31 | 2706933.4124 | 1239622.5107 | 2707004.0661 | 1239627.0649 | 2707008.4013 | 1239626.857
32 | 2706933.4124 | 1239622.5107 | 2706941.6563 | 1239610.839 | 2706947.2491 | 1239601.2216
33 | 2706882.0111 | 1239616.2359 | 2706882.0111 | 1239616.2359 | 2706886.3992 | 1239609.8988 | 2706894.3364 | 1239603.775
34 | 2707070.4742 | 1239583.5814 | 2707055.4175 | 1239598.3681 | 2707034.9985 | 1239619.0384 | 2707019.9048 | 1239626.3053 | 2707008.4013 | 1239626.857
35 | 2706959.4299 | 1239580.2755 | 2706947.2491 | 1239601.2216
36 | 2706900.0932 | 1239599.3333 | 2706894.3364 | 1239603.775
37 | 2706839.4594 | 1239580.8435 | 2706852.4777 | 1239570.8619
38 | 2706903.8204 | 1239596.4576 | 2706900.0932 | 1239599.3333
39 | 2707176.2837 | 1239503.1422 | 2707168.1992 | 1239503.6288 | 2707122.6042 | 1239523.8885 | 2707104.605 | 1239539.5538 | 2707088.9827 | 1239558.0642 | 2707071.7283 | 1239582.3498 | 2707070.4742 | 1239583.5814
40 | 2706959.4299 | 1239580.2755 | 2706976.7775 | 1239550.4444
41 | 2706976.7775 | 1239550.4444 | 2706988.7302 | 1239529.8906 | 2706997.5057 | 1239500.9706
42 | 2707013.218 | 1239463.3878 | 2707000.0864 | 1239492.4661 | 2706997.5057 | 1239500.9706
43 | 2707019.0297 | 1239450.5187 | 2707013.218 | 1239463.3878
44 | 2707192.6976 | 1239503.3313 | 2707190.509 | 1239502.286 | 2707176.2837 | 1239503.1422
45 | 2707028.862 | 1239428.7462 | 2707019.0297 | 1239450.5187
46 | 2707194.7231 | 1239504.2986 | 2707192.6976 | 1239503.3313
47 | 2706892.1964 | 1239534.4075 | 2706894.1662 | 1239532.0726
48 | 2706902.9266 | 1239517.2301 | 2706900.3159 | 1239524.7831 | 2706894.1662 | 1239532.0726
49 | 2706892.1964 | 1239534.4075 | 2706891.5613 | 1239535.1603
50 | 2706902.9266 | 1239517.2301 | 2706910.4655 | 1239495.4192
51 | 2706877.3296 | 1239551.8072 | 2706877.8611 | 1239551.3996 | 2706891.5613 | 1239535.1603
52 | 2706910.4655 | 1239495.4192 | 2706918.0736 | 1239473.4082
53 | 2706871.9588 | 1239555.9252 | 2706877.3296 | 1239551.8072
54 | 2706918.0736 | 1239473.4082 | 2706923.2765 | 1239458.3559 | 2706924.5938 | 1239451.1694
55 | 2706871.9588 | 1239555.9252 | 2706856.7254 | 1239567.6051
56 | 2706926.0408 | 1239443.2755 | 2706924.5938 | 1239451.1694
57 | 2706856.7254 | 1239567.6051 | 2706852.4777 | 1239570.8619
58 | 2706926.0408 | 1239443.2755 | 2706929.6769 | 1239423.4398
59 | 2707028.862 | 1239428.7462 | 2707008.609 | 1239419.2182 | 2707003.0791 | 1239419.6411 | 2706998.5583 | 1239423.6739 | 2706991.006 | 1239436.7961
60 | 2706768.9488 | 1239537.7852 | 2706786.1971 | 1239527.3935
61 | 2706758.3503 | 1239523.5169 | 2706761.0388 | 1239527.1347 | 2706768.9488 | 1239537.7852
62 | 2706791.6012 | 1239524.1377 | 2706786.1971 | 1239527.3935
63 | 2706758.3503 | 1239523.5169 | 2706742.1444 | 1239497.9828
64 | 2706758.3503 | 1239523.5169 | 2706724.1292 | 1239518.8149
65 | 2706728.3667 | 1239476.2744 | 2706742.1444 | 1239497.9828
66 | 2706724.1292 | 1239518.8149 | 2706720.3563 | 1239518.2965 | 2706704.8009 | 1239517.1945
67 | 2706791.6012 | 1239524.1377 | 2706799.1644 | 1239519.5811 | 2706812.3886 | 1239506.064 | 2706815.3155 | 1239501.7106
68 | 2706728.3667 | 1239476.2744 | 2706717.8214 | 1239465.3431
69 | 2706742.1692 | 1239465.0916 | 2706728.3667 | 1239476.2744
70 | 2706815.3155 | 1239501.7106 | 2706823.1083 | 1239490.1195
71 | 2706929.6769 | 1239423.4398 | 2706930.0804 | 1239421.2385 | 2706932.2957 | 1239400.6862
72 | 2706823.1083 | 1239490.1195 | 2706824.5764 | 1239487.9358 | 2706834.2342 | 1239468.3996
73 | 2706835.8742 | 1239465.0822 | 2706834.2342 | 1239468.3996
74 | 2706844.2894 | 1239448.0595 | 2706844.2894 | 1239448.0595 | 2706835.8742 | 1239465.0822
75 | 2706849.2182 | 1239456.2323 | 2706844.2894 | 1239448.0595
76 | 2706864.233 | 1239473.7628 | 2706856.7792 | 1239470.3015 | 2706850.9031 | 1239466.4261 | 2706849.2182 | 1239456.2323 | 2706849.2182 | 1239456.2323
77 | 2706878.3311 | 1239491.4114 | 2706876.6594 | 1239479.5332
78 | 2706878.859 | 1239495.1627 | 2706878.3311 | 1239491.4114
79 | 2706876.6594 | 1239479.5332 | 2706876.6594 | 1239479.5332 | 2706864.233 | 1239473.7628
80 | 2706932.2957 | 1239400.6862 | 2706933.2995 | 1239391.3743
81 | 2706933.2995 | 1239391.3743 | 2706935.1036 | 1239374.6371 | 2706936.8497 | 1239357.9222 | 2706939.3853 | 1239354.0926
82 | 2706977.2981 | 1239460.6138 | 2706979.6549 | 1239456.5189
83 | 2706969.5229 | 1239474.1234 | 2706977.2981 | 1239460.6138
84 | 2706979.6549 | 1239456.5189 | 2706991.006 | 1239436.7961
85 | 2706991.6234 | 1239723.3694 | 2706988.2682 | 1239724.5237
86 | 2706993.4392 | 1239722.7448 | 2706991.6234 | 1239723.3694
87 | 2706993.4392 | 1239722.7448 | 2707020.1206 | 1239713.5659
88 | 2707029.9435 | 1239705.7396 | 2707031.0539 | 1239709.8046 | 2707020.1206 | 1239713.5659
89 | 2707027.331 | 1239696.1756 | 2707029.9435 | 1239705.7396
90 | 2706869.6546 | 1239196.865 | 2706882.4301 | 1239158.3317 | 2706904.9646 | 1239079.45
91 | 2706869.6546 | 1239196.865 | 2706851.2107 | 1239235.5298 | 2706840.7009 | 1239249.7009
92 | 2706869.6546 | 1239196.865 | 2706881.9059 | 1239194.9952 | 2706908.3188 | 1239172.1418 | 2706929.5435 | 1239150.8963 | 2706933.1163 | 1239143.7343
93 | 2706821.9166 | 1239272.724 | 2706831.5407 | 1239262.0521 | 2706840.7009 | 1239249.7009
94 | 2706933.1163 | 1239143.7343 | 2706942.767 | 1239124.3888
95 | 2706774.4476 | 1239368.5071 | 2706760.7681 | 1239387.5811
96 | 2706774.4476 | 1239368.5071 | 2706776.1022 | 1239366.2
97 | 2706755.6041 | 1239394.7815 | 2706760.7681 | 1239387.5811
98 | 2706782.4384 | 1239357.3652 | 2706776.1022 | 1239366.2
99 | 2706755.6041 | 1239394.7815 | 2706745.4633 | 1239408.9212
100 | 2706736.0431 | 1239422.0563 | 2706745.4633 | 1239408.9212
101 | 2706736.0431 | 1239422.0563 | 2706730.2922 | 1239430.075
102 | 2706742.1692 | 1239465.0916 | 2706718.578 | 1239446.4086 | 2706730.2922 | 1239430.075
103 | 2706742.1692 | 1239465.0916 | 2706753.3616 | 1239456.0302 | 2706767.5883 | 1239442.9756
104 | 2706785.6703 | 1239423.7198 | 2706775.9907 | 1239435.2654 | 2706767.5883 | 1239442.9756
105 | 2706685.8013 | 1239427.4049 | 2706698.9746 | 1239436.4931 | 2706717.8214 | 1239465.3431
106 | 2706785.6703 | 1239423.7198 | 2706790.0606 | 1239418.4832 | 2706824.2192 | 1239369.9598 | 2706833.7135 | 1239358.0452
107 | 2706676.6751 | 1239413.6969 | 2706681.6463 | 1239416.9999 | 2706683.8738 | 1239418.4855 | 2706689.1095 | 1239421.8044 | 2706685.8013 | 1239427.4049
108 | 2706724.2724 | 1239369.9738 | 2706705.3293 | 1239397.7772 | 2706690.6831 | 1239419.2751 | 2706689.1095 | 1239421.8044 | 2706685.8013 | 1239427.4049
109 | 2706685.8013 | 1239427.4049 | 2706676.6788 | 1239442.9419 | 2706672.4381 | 1239450.1628
110 | 2706865.366 | 1239322.8302 | 2706841.8039 | 1239347.8924 | 2706833.7135 | 1239358.0452
111 | 2706676.6751 | 1239413.6969 | 2706699.2317 | 1239379.7091 | 2706686.2754 | 1239371.1697
112 | 2706724.2724 | 1239369.9738 | 2706739.101 | 1239352.2265 | 2706760.5381 | 1239329.6165 | 2706798.1499 | 1239296.0768
113 | 2706724.2724 | 1239369.9738 | 2706719.5762 | 1239366.52 | 2706713.9688 | 1239362.8386
114 | 2706658.1269 | 1239474.5313 | 2706672.4381 | 1239450.1628
115 | 2706657.6914 | 1239325.9432 | 2706713.9688 | 1239362.8386
116 | 2706798.1499 | 1239296.0768 | 2706811.9729 | 1239283.7503 | 2706821.9166 | 1239272.724
117 | 2706942.767 | 1239124.3888 | 2706946.999 | 1239115.9057 | 2706951.7539 | 1239102.803

## bus_geodata
| x | y | coords
0 | 2706870.0793 | 1239723.9188
1 | 2706844.8993 | 1239700.7217
2 | 2706891.2988 | 1239757.8133
3 | 2706820.7227 | 1239694.4161
4 | 2706902.2889 | 1239754.0434
5 | 2706903.5427 | 1239790.2924
6 | 2706816.5261 | 1239666.1741
7 | 2706908.7229 | 1239751.8364
8 | 2706969.7772 | 1239764.4101
9 | 2706926.4273 | 1239803.5815
10 | 2706815.2736 | 1239660.6747
11 | 2706927.1166 | 1239745.5269
12 | 2706950.9204 | 1239799.6468
13 | 2706809.6349 | 1239635.9155
14 | 2706797.6139 | 1239578.8215
15 | 2706789.1609 | 1239566.1312
16 | 2706819.7757 | 1239594.9216
17 | 2706938.1361 | 1239741.7469
18 | 2706951.6302 | 1239799.5327
19 | 2706942.4247 | 1239740.2758
20 | 2706966.5453 | 1239731.9946
21 | 2706936.1592 | 1239722.6049
22 | 2706788.7752 | 1239565.5522
23 | 2706834.1347 | 1239584.9261
24 | 2706873.0999 | 1239638.0814
25 | 2706933.4124 | 1239622.5107
26 | 2706882.0111 | 1239616.2359
27 | 2707008.4013 | 1239626.857
28 | 2706947.2491 | 1239601.2216
29 | 2706894.3364 | 1239603.775
30 | 2706839.4594 | 1239580.8435
31 | 2706900.0932 | 1239599.3333
32 | 2706903.8204 | 1239596.4576
33 | 2707070.4742 | 1239583.5814
34 | 2706959.4299 | 1239580.2755
35 | 2706976.7775 | 1239550.4444
36 | 2706997.5057 | 1239500.9706
37 | 2707013.218 | 1239463.3878
38 | 2707176.2837 | 1239503.1422
39 | 2707019.0297 | 1239450.5187
40 | 2707192.6976 | 1239503.3313
41 | 2706894.1662 | 1239532.0726
42 | 2706892.1964 | 1239534.4075
43 | 2706902.9266 | 1239517.2301
44 | 2706891.5613 | 1239535.1603
45 | 2706910.4655 | 1239495.4192
46 | 2706877.3296 | 1239551.8072
47 | 2706918.0736 | 1239473.4082
48 | 2706871.9588 | 1239555.9252
49 | 2706924.5938 | 1239451.1694
50 | 2706856.7254 | 1239567.6051
51 | 2706926.0408 | 1239443.2755
52 | 2707028.862 | 1239428.7462
53 | 2706852.4777 | 1239570.8619
54 | 2706768.9488 | 1239537.7852
55 | 2706786.1971 | 1239527.3935
56 | 2706758.3503 | 1239523.5169
57 | 2706742.1444 | 1239497.9828
58 | 2706724.1292 | 1239518.8149
59 | 2706791.6012 | 1239524.1377
60 | 2706728.3667 | 1239476.2744
61 | 2706704.8009 | 1239517.1945
62 | 2706815.3155 | 1239501.7106
63 | 2706929.6769 | 1239423.4398
64 | 2706823.1083 | 1239490.1195
65 | 2706834.2342 | 1239468.3996
66 | 2706835.8742 | 1239465.0822
67 | 2706844.2894 | 1239448.0595
68 | 2706849.2182 | 1239456.2323
69 | 2706878.3311 | 1239491.4114
70 | 2706876.6594 | 1239479.5332
71 | 2706878.859 | 1239495.1627
72 | 2706864.233 | 1239473.7628
73 | 2706932.2957 | 1239400.6862
74 | 2706933.2995 | 1239391.3743
75 | 2706939.3853 | 1239354.0926
76 | 2706977.2981 | 1239460.6138
77 | 2706979.6549 | 1239456.5189
78 | 2706969.5229 | 1239474.1234
79 | 2706991.006 | 1239436.7961
80 | 2707194.7231 | 1239504.2986
81 | 2706999.6236 | 1239794.9601
82 | 2706988.2682 | 1239724.5237
83 | 2706929.9929 | 1239705.2135
84 | 2706991.6234 | 1239723.3694
85 | 2706993.4392 | 1239722.7448
86 | 2707020.1206 | 1239713.5659
87 | 2707029.9435 | 1239705.7396
88 | 2707027.331 | 1239696.1756
89 | 2706904.9646 | 1239079.45
90 | 2706869.6546 | 1239196.865
91 | 2706840.7009 | 1239249.7009
92 | 2706933.1163 | 1239143.7343
93 | 2706774.4476 | 1239368.5071
94 | 2706760.7681 | 1239387.5811
95 | 2706776.1022 | 1239366.2
96 | 2706755.6041 | 1239394.7815
97 | 2706782.4384 | 1239357.3652
98 | 2706745.4633 | 1239408.9212
99 | 2706736.0431 | 1239422.0563
100 | 2706730.2922 | 1239430.075
101 | 2706742.1692 | 1239465.0916
102 | 2706767.5883 | 1239442.9756
103 | 2706717.8214 | 1239465.3431
104 | 2706785.6703 | 1239423.7198
105 | 2706685.8013 | 1239427.4049
106 | 2706833.7135 | 1239358.0452
107 | 2706676.6751 | 1239413.6969
108 | 2706724.2724 | 1239369.9738
109 | 2706672.4381 | 1239450.1628
110 | 2706865.366 | 1239322.8302
111 | 2706686.2754 | 1239371.1697
112 | 2706713.9688 | 1239362.8386
113 | 2706657.6914 | 1239325.9432
114 | 2706798.1499 | 1239296.0768
115 | 2706658.1269 | 1239474.5313
116 | 2706821.9166 | 1239272.724
117 | 2706942.767 | 1239124.3888
118 | 2706951.7539 | 1239102.803
119 | 2706878.859 | 1239495.1627

## line_std_types
| c_nf_per_km | r_ohm_per_km | x_ohm_per_km | max_i_ka | type | q_mm2 | alpha | voltage_rating
NAYY 4x50 SE | 210 | 0.642 | 0.083 | 0.142 | cs | 50 | 0.00403 | LV
NAYY 4x120 SE | 264 | 0.225 | 0.08 | 0.242 | cs | 120 | 0.00403 | LV
NAYY 4x150 SE | 261 | 0.208 | 0.08 | 0.27 | cs | 150 | 0.00403 | LV
NA2XS2Y 1x95 RM/25 12/20 kV | 216 | 0.313 | 0.132 | 0.252 | cs | 95 | 0.00403 | MV
NA2XS2Y 1x185 RM/25 12/20 kV | 273 | 0.161 | 0.117 | 0.362 | cs | 185 | 0.00403 | MV
NA2XS2Y 1x240 RM/25 12/20 kV | 304 | 0.122 | 0.112 | 0.421 | cs | 240 | 0.00403 | MV
NA2XS2Y 1x95 RM/25 6/10 kV | 315 | 0.313 | 0.123 | 0.249 | cs | 95 | 0.00403 | MV
NA2XS2Y 1x185 RM/25 6/10 kV | 406 | 0.161 | 0.11 | 0.358 | cs | 185 | 0.00403 | MV
NA2XS2Y 1x240 RM/25 6/10 kV | 456 | 0.122 | 0.105 | 0.416 | cs | 240 | 0.00403 | MV
NA2XS2Y 1x150 RM/25 12/20 kV | 250 | 0.206 | 0.116 | 0.319 | cs | 150 | 0.00403 | MV
NA2XS2Y 1x120 RM/25 12/20 kV | 230 | 0.253 | 0.119 | 0.283 | cs | 120 | 0.00403 | MV
NA2XS2Y 1x70 RM/25 12/20 kV | 190 | 0.443 | 0.132 | 0.22 | cs | 70 | 0.00403 | MV
NA2XS2Y 1x150 RM/25 6/10 kV | 360 | 0.206 | 0.11 | 0.315 | cs | 150 | 0.00403 | MV
NA2XS2Y 1x120 RM/25 6/10 kV | 340 | 0.253 | 0.113 | 0.28 | cs | 120 | 0.00403 | MV
NA2XS2Y 1x70 RM/25 6/10 kV | 280 | 0.443 | 0.123 | 0.217 | cs | 70 | 0.00403 | MV
N2XS(FL)2Y 1x120 RM/35 64/110 kV | 112 | 0.153 | 0.166 | 0.366 | cs | 120 | 0.00393 | HV
N2XS(FL)2Y 1x185 RM/35 64/110 kV | 125 | 0.099 | 0.156 | 0.457 | cs | 185 | 0.00393 | HV
N2XS(FL)2Y 1x240 RM/35 64/110 kV | 135 | 0.075 | 0.149 | 0.526 | cs | 240 | 0.00393 | HV
N2XS(FL)2Y 1x300 RM/35 64/110 kV | 144 | 0.06 | 0.144 | 0.588 | cs | 300 | 0.00393 | HV
15-AL1/3-ST1A 0.4 | 11 | 1.8769 | 0.35 | 0.105 | ol | 16 | 0.00403 | LV
24-AL1/4-ST1A 0.4 | 11.25 | 1.2012 | 0.335 | 0.14 | ol | 24 | 0.00403 | LV
48-AL1/8-ST1A 0.4 | 12.2 | 0.5939 | 0.3 | 0.21 | ol | 48 | 0.00403 | LV
94-AL1/15-ST1A 0.4 | 13.2 | 0.306 | 0.29 | 0.35 | ol | 94 | 0.00403 | LV
34-AL1/6-ST1A 10.0 | 9.7 | 0.8342 | 0.36 | 0.17 | ol | 34 | 0.00403 | MV
48-AL1/8-ST1A 10.0 | 10.1 | 0.5939 | 0.35 | 0.21 | ol | 48 | 0.00403 | MV
70-AL1/11-ST1A 10.0 | 10.4 | 0.4132 | 0.339 | 0.29 | ol | 70 | 0.00403 | MV
94-AL1/15-ST1A 10.0 | 10.75 | 0.306 | 0.33 | 0.35 | ol | 94 | 0.00403 | MV
122-AL1/20-ST1A 10.0 | 11.1 | 0.2376 | 0.323 | 0.41 | ol | 122 | 0.00403 | MV
149-AL1/24-ST1A 10.0 | 11.25 | 0.194 | 0.315 | 0.47 | ol | 149 | 0.00403 | MV
34-AL1/6-ST1A 20.0 | 9.15 | 0.8342 | 0.382 | 0.17 | ol | 34 | 0.00403 | MV
48-AL1/8-ST1A 20.0 | 9.5 | 0.5939 | 0.372 | 0.21 | ol | 48 | 0.00403 | MV
70-AL1/11-ST1A 20.0 | 9.7 | 0.4132 | 0.36 | 0.29 | ol | 70 | 0.00403 | MV
94-AL1/15-ST1A 20.0 | 10 | 0.306 | 0.35 | 0.35 | ol | 94 | 0.00403 | MV
122-AL1/20-ST1A 20.0 | 10.3 | 0.2376 | 0.344 | 0.41 | ol | 122 | 0.00403 | MV
149-AL1/24-ST1A 20.0 | 10.5 | 0.194 | 0.337 | 0.47 | ol | 149 | 0.00403 | MV
184-AL1/30-ST1A 20.0 | 10.75 | 0.1571 | 0.33 | 0.535 | ol | 184 | 0.00403 | MV
243-AL1/39-ST1A 20.0 | 11 | 0.1188 | 0.32 | 0.645 | ol | 243 | 0.00403 | MV
48-AL1/8-ST1A 110.0 | 8 | 0.5939 | 0.46 | 0.21 | ol | 48 | 0.00403 | HV
70-AL1/11-ST1A 110.0 | 8.4 | 0.4132 | 0.45 | 0.29 | ol | 70 | 0.00403 | HV
94-AL1/15-ST1A 110.0 | 8.65 | 0.306 | 0.44 | 0.35 | ol | 94 | 0.00403 | HV
122-AL1/20-ST1A 110.0 | 8.5 | 0.2376 | 0.43 | 0.41 | ol | 122 | 0.00403 | HV
149-AL1/24-ST1A 110.0 | 8.75 | 0.194 | 0.41 | 0.47 | ol | 149 | 0.00403 | HV
184-AL1/30-ST1A 110.0 | 8.8 | 0.1571 | 0.4 | 0.535 | ol | 184 | 0.00403 | HV
243-AL1/39-ST1A 110.0 | 9 | 0.1188 | 0.39 | 0.645 | ol | 243 | 0.00403 | HV
305-AL1/39-ST1A 110.0 | 9.2 | 0.0949 | 0.38 | 0.74 | ol | 305 | 0.00403 | HV
490-AL1/64-ST1A 110.0 | 9.75 | 0.059 | 0.37 | 0.96 | ol | 490 | 0.00403 | HV
679-AL1/86-ST1A 110.0 | 9.95 | 0.042 | 0.36 | 1.15 | ol | 679 | 0.00403 | HV
490-AL1/64-ST1A 220.0 | 10 | 0.059 | 0.285 | 0.96 | ol | 490 | 0.00403 | HV
679-AL1/86-ST1A 220.0 | 11.7 | 0.042 | 0.275 | 1.15 | ol | 679 | 0.00403 | HV
490-AL1/64-ST1A 380.0 | 11 | 0.059 | 0.253 | 0.96 | ol | 490 | 0.00403 | HV
679-AL1/86-ST1A 380.0 | 14.6 | 0.042 | 0.25 | 1.15 | ol | 679 | 0.00403 | HV

## trafo_std_types
| i0_percent | pfe_kw | vkr_percent | sn_mva | vn_lv_kv | vn_hv_kv | vk_percent | shift_degree | vector_group | tap_side | tap_neutral | tap_min | tap_max | tap_step_degree | tap_step_percent | tap_phase_shifter
160 MVA 380/110 kV | 0.06 | 60 | 0.25 | 160 | 110 | 380 | 12.2 | 0 | Yy0 | hv | 0 | -9 | 9 | 0 | 1.5 | FALSE
100 MVA 220/110 kV | 0.06 | 55 | 0.26 | 100 | 110 | 220 | 12 | 0 | Yy0 | hv | 0 | -9 | 9 | 0 | 1.5 | FALSE
63 MVA 110/20 kV | 0.04 | 22 | 0.32 | 63 | 20 | 110 | 18 | 150 | YNd5 | hv | 0 | -9 | 9 | 0 | 1.5 | FALSE
40 MVA 110/20 kV | 0.05 | 18 | 0.34 | 40 | 20 | 110 | 16.2 | 150 | YNd5 | hv | 0 | -9 | 9 | 0 | 1.5 | FALSE
25 MVA 110/20 kV | 0.07 | 14 | 0.41 | 25 | 20 | 110 | 12 | 150 | YNd5 | hv | 0 | -9 | 9 | 0 | 1.5 | FALSE
63 MVA 110/10 kV | 0.04 | 22 | 0.32 | 63 | 10 | 110 | 18 | 150 | YNd5 | hv | 0 | -9 | 9 | 0 | 1.5 | FALSE
40 MVA 110/10 kV | 0.05 | 18 | 0.34 | 40 | 10 | 110 | 16.2 | 150 | YNd5 | hv | 0 | -9 | 9 | 0 | 1.5 | FALSE
25 MVA 110/10 kV | 0.07 | 14 | 0.41 | 25 | 10 | 110 | 12 | 150 | YNd5 | hv | 0 | -9 | 9 | 0 | 1.5 | FALSE
0.25 MVA 20/0.4 kV | 0.32 | 0.8 | 1.44 | 0.25 | 0.4 | 20 | 6 | 150 | Yzn5 | hv | 0 | -2 | 2 | 0 | 2.5 | FALSE
0.4 MVA 20/0.4 kV | 0.3375 | 1.35 | 1.425 | 0.4 | 0.4 | 20 | 6 | 150 | Dyn5 | hv | 0 | -2 | 2 | 0 | 2.5 | FALSE
0.63 MVA 20/0.4 kV | 0.2619 | 1.65 | 1.206 | 0.63 | 0.4 | 20 | 6 | 150 | Dyn5 | hv | 0 | -2 | 2 | 0 | 2.5 | FALSE
0.25 MVA 10/0.4 kV | 0.24 | 0.6 | 1.2 | 0.25 | 0.4 | 10 | 4 | 150 | Dyn5 | hv | 0 | -2 | 2 | 0 | 2.5 | FALSE
0.4 MVA 10/0.4 kV | 0.2375 | 0.95 | 1.325 | 0.4 | 0.4 | 10 | 4 | 150 | Dyn5 | hv | 0 | -2 | 2 | 0 | 2.5 | FALSE
0.63 MVA 10/0.4 kV | 0.1873 | 1.18 | 1.0794 | 0.63 | 0.4 | 10 | 4 | 150 | Dyn5 | hv | 0 | -2 | 2 | 0 | 2.5 | FALSE

## trafo3w_std_types
| sn_hv_mva | sn_mv_mva | sn_lv_mva | vn_hv_kv | vn_mv_kv | vn_lv_kv | vk_hv_percent | vk_mv_percent | vk_lv_percent | vkr_hv_percent | vkr_mv_percent | vkr_lv_percent | pfe_kw | i0_percent | shift_mv_degree | shift_lv_degree | vector_group | tap_side | tap_neutral | tap_min | tap_max | tap_step_percent
63/25/38 MVA 110/20/10 kV | 63 | 25 | 38 | 110 | 20 | 10 | 10.4 | 10.4 | 10.4 | 0.28 | 0.32 | 0.35 | 35 | 0.89 | 0 | 0 | YN0yn0yn0 | hv | 0 | -10 | 10 | 1.2
63/25/38 MVA 110/10/10 kV | 63 | 25 | 38 | 110 | 10 | 10 | 10.4 | 10.4 | 10.4 | 0.28 | 0.32 | 0.35 | 35 | 0.89 | 0 | 0 | YN0yn0yn0 | hv | 0 | -10 | 10 | 1.2

## fuse_std_types
| fuse_type | i_rated_a | t_avg | t_min | t_total | x_avg | x_min | x_total
HV 100A | HV 100A | 100 | 0 | [10.0, 3.64, 0.854, 0.281, 0.1, 0.0531, 0.022, 0.01] | [10.0, 4.267, 1.21, 0.403, 0.1, 0.058, 0.022, 0.01] | 0 | [300.0, 350.0, 450.0, 550.0, 700.0, 850.0, 1200.0, 1752.0] | [600.0, 700.0, 900.0, 1150.0, 1665.0, 2000.0, 3000.0, 4313.0]
HV 10A | HV 10A | 10 | 0 | [10.0, 1675.0, 0.344, 0.156, 0.1, 0.0417, 0.0171, 0.01] | [10.0, 1.3, 0.3, 0.155, 0.1, 0.0555, 0.023, 0.01] | 0 | [30.0, 32.0, 35.0, 37.0, 39.0, 50.0, 70.0, 88.0] | [60.0, 70.0, 80.0, 87.0, 94.0, 110.0, 150.0, 216.0]
HV 125A | HV 125A | 125 | 0 | [10.0, 1.82, 0.344, 0.1, 0.0467, 0.0269, 0.01] | [10.0, 2.478, 0.426, 0.1, 0.0427, 0.0211, 0.01] | 0 | [375.0, 500.0, 700.0, 925.0, 1200.0, 1500.0, 2341.0] | [750.0, 1000.0, 1500.0, 2200.0, 3000.0, 4000.0, 5765.0]
HV 160A | HV 160A | 160 | 0 | [10.0, 4.15, 1.03, 0.198, 0.1, 0.051, 0.0172, 0.01] | [10.0, 2.3, 0.734, 0.274, 0.1, 0.046, 0.0177, 0.01] | 0 | [480.0, 550.0, 700.0, 1000.0, 1260.0, 1600.0, 2500.0, 3227.0] | [960.0, 1300.0, 1700.0, 2200.0, 2996.0, 4000.0, 6000.0, 7946.0]
HV 16A | HV 16A | 16 | 0 | [10.0, 0.352, 0.164, 0.1, 0.0649, 0.0342, 0.01] | [10.0, 2.34, 0.722, 0.181, 0.1, 0.055, 0.0296, 0.01] | 0 | [48.0, 60.0, 65.0, 71.0, 80.0, 100.0, 162.0] | [96.0, 110.0, 125.0, 150.0, 168.0, 200.0, 250.0, 398.0]
HV 200A | HV 200A | 200 | 0 | [10.0, 4.267, 1.21, 0.403, 0.1, 0.058, 0.022, 0.01] | [10.0, 3.73, 1.654, 0.328, 0.1, 0.0531, 0.019, 0.01] | 0 | [600.0, 700.0, 900.0, 1150.0, 1665.0, 2000.0, 3000.0, 4313.0] | [1200.0, 1500.0, 1800.0, 2700.0, 3960.0, 5000.0, 7500.0, 10620.0]
HV 20A | HV 20A | 20 | 0 | [10.0, 1.3, 0.3, 0.155, 0.1, 0.0555, 0.023, 0.01] | [10.0, 1.3, 0.161, 0.1, 0.0611, 0.0399, 0.0141, 0.01] | 0 | [60.0, 70.0, 80.0, 87.0, 94.0, 110.0, 150.0, 216.0] | [120.0, 150.0, 200.0, 223.0, 260.0, 300.0, 450.0, 532.0]
HV 25A | HV 25A | 25 | 0 | [10.0, 2.512, 0.833, 0.299, 0.1, 0.0372, 0.0223, 0.01] | [10.0, 3.125, 0.597, 0.198, 0.1, 0.0378, 0.022, 0.01] | 0 | [75.0, 82.0, 90.0, 100.0, 124.0, 170.0, 200.0, 289.0] | [150.0, 170.0, 210.0, 250.0, 294.0, 400.0, 500.0, 711.0]
HV 31.5A | HV 31.5A | 31.5 | 0 | [10.0, 2.34, 0.722, 0.181, 0.1, 0.055, 0.0296, 0.01] | [10.0, 2.84, 0.368, 0.164, 0.1, 0.0621, 0.0378, 0.0195, 0.01] | 0 | [95.0, 110.0, 125.0, 150.0, 165.0, 200.0, 250.0, 390.0] | [189.0, 220.0, 300.0, 350.0, 393.0, 450.0, 530.0, 700.0, 960.0]
HV 40A | HV 40A | 40 | 0 | [10.0, 1.3, 0.161, 0.1, 0.0611, 0.0399, 0.0141, 0.01] | [10.0, 2.05, 0.369, 0.198, 0.1, 0.051, 0.0298, 0.01] | 0 | [120.0, 150.0, 200.0, 223.0, 260.0, 300.0, 450.0, 532.0] | [240.0, 300.0, 400.0, 450.0, 530.0, 650.0, 800.0, 1311.0]
HV 50A | HV 50A | 50 | 0 | [10.0, 3.215, 0.597, 0.198, 0.1, 0.0378, 0.022, 0.01] | [10.0, 3.64, 0.854, 0.281, 0.1, 0.0531, 0.022, 0.01] | 0 | [150.0, 170.0, 210.0, 250.0, 294.0, 400.0, 500.0, 711.0] | [300.0, 350.0, 450.0, 550.0, 700.0, 850.0, 1200.0, 1752.0]
HV 6.3A | HV 6.3A | 6.3 | 0 | [10.0, 1.39, 0.344, 0.168, 0.1, 0.056, 0.0263, 0.01] | [10.0, 1.711, 0.516, 0.198, 0.1, 0.0634, 0.0303, 0.01] | 0 | [19.0, 19.5, 20.4, 20.8, 22.0, 25.0, 32.0, 48.0] | [38.0, 40.0, 43.0, 48.0, 53.0, 60.0, 75.0, 118.0]
HV 63A | HV 63A | 63 | 0 | [10.0, 2.84, 0.368, 0.164, 0.1, 0.0621, 0.0378, 0.0195, 0.01] | [10.0, 1.82, 0.344, 0.1, 0.0467, 0.0269, 0.01] | 0 | [189.0, 220.0, 300.0, 350.0, 393.0, 450.0, 530.0, 700.0, 961.0] | [378.0, 500.0, 700.0, 934.0, 1200.0, 1500.0, 2366.0]
HV 80A | HV 80A | 80 | 0 | [10.0, 2.05, 0.369, 0.198, 0.1, 0.051, 0.0298, 0.01] | [10.0, 4.15, 1.03, 0.198, 0.1, 0.051, 0.0172, 0.01] | 0 | [240.0, 300.0, 400.0, 450.0, 530.0, 650.0, 800.0, 1311.0] | [480.0, 550.0, 700.0, 1000.0, 1260.0, 1600.0, 2500.0, 3227.0]
Siemens NH-1-100 | Siemens NH-1-100 | 100 | [5400.0, 2000.0, 400.0, 20.0, 1.0, 0.2, 0.012, 0.004] | 0 | 0 | [150.0, 190.0, 250.0, 430.0, 900.0, 1250.0, 2700.0, 3600.0] | 0 | 0
Siemens NH-1-125 | Siemens NH-1-125 | 125 | [4800.0, 120.0, 7.0, 0.1, 0.004] | 0 | 0 | [180.0, 400.0, 740.0, 2000.0, 4250.0] | 0 | 0
Siemens NH-1-16 | Siemens NH-1-16 | 16 | [4000.0, 400.0, 2.0, 0.1, 0.04, 0.01] | 0 | 0 | [26.0, 35.0, 75.0, 150.0, 200.0, 300.0] | 0 | 0
Siemens NH-1-160 | Siemens NH-1-160 | 160 | [4800.0, 120.0, 7.0, 0.1, 0.004] | 0 | 0 | [210.0, 500.0, 900.0, 2300.0, 5000.0] | 0 | 0
Siemens NH-1-25 | Siemens NH-1-25 | 25 | [4000.0, 1000.0, 10.0, 0.2, 0.02, 0.01] | 0 | 0 | [40.0, 50.0, 100.0, 210.0, 400.0, 500.0] | 0 | 0
Siemens NH-1-50 | Siemens NH-1-50 | 50 | [4000.0, 40.0, 4.0, 1.0, 0.02, 0.01] | 0 | 0 | [86.0, 200.0, 300.0, 400.0, 1000.0, 1280.0] | 0 | 0
Siemens NH-1-63 | Siemens NH-1-63 | 63 | [4000.0, 100.0, 10.0, 2.0, 0.04, 0.01] | 0 | 0 | [100.0, 200.0, 300.0, 400.0, 1000.0, 1500.0] | 0 | 0
Siemens NH-1-80 | Siemens NH-1-80 | 80 | [4800.0, 120.0, 7.0, 0.1, 0.01] | 0 | 0 | [150.58, 250.0, 450.0, 1150.0, 2470.0] | 0 | 0
Siemens NH-2-1000 | Siemens NH-2-1000 | 1000 | [4800.0, 120.0, 7.0, 0.1, 0.004] | 0 | 0 | [1900.0, 3500.0, 8400.0, 24000.0, 52000.0] | 0 | 0
Siemens NH-2-200 | Siemens NH-2-200 | 200 | [4800.0, 120.0, 7.0, 0.1, 0.004] | 0 | 0 | [280.0, 650.0, 1200.0, 3000.0, 7000.0] | 0 | 0
Siemens NH-2-224 | Siemens NH-2-224 | 224 | [4800.0, 120.0, 7.0, 0.2, 0.04, 0.004] | 0 | 0 | [400.0, 750.0, 1453.0, 3025.0, 4315.0, 7600.0] | 0 | 0
Siemens NH-2-250 | Siemens NH-2-250 | 250 | [4800.0, 120.0, 7.0, 0.1, 0.004] | 0 | 0 | [450.0, 800.0, 1650.0, 4000.0, 8500.0] | 0 | 0
Siemens NH-2-315 | Siemens NH-2-315 | 315 | [4800.0, 120.0, 7.0, 0.1, 0.004] | 0 | 0 | [550.0, 920.0, 1900.0, 5000.0, 11000.0] | 0 | 0
Siemens NH-2-355 | Siemens NH-2-355 | 355 | [4800.0, 120.0, 6.0, 0.1, 0.004] | 0 | 0 | [650.0, 1116.27, 2350.0, 5840.0, 12790.0] | 0 | 0
Siemens NH-2-400 | Siemens NH-2-400 | 400 | [4800.0, 120.0, 7.0, 0.1, 0.004] | 0 | 0 | [720.0, 1350.0, 2800.0, 6500.0, 15000.0] | 0 | 0
Siemens NH-2-425 | Siemens NH-2-425 | 425 | [4800.0, 120.0, 7.0, 0.1, 0.004] | 0 | 0 | [850.0, 1500.0, 3050.0, 7500.0, 16500.0] | 0 | 0
Siemens NH-2-630 | Siemens NH-2-630 | 630 | [4800.0, 120.0, 7.0, 0.1, 0.004] | 0 | 0 | [1200.0, 2000.0, 4800.0, 12000.0, 26000.0] | 0 | 0

## res_bus
| vm_pu | va_degree | p_mw | q_mvar
0 | 0.9742 | -0.49576 | 0.0006062 | 0.00015193
1 | 0.97518 | -0.47642 | 0.0010149 | 0.00025437
2 | 0.97307 | -0.51798 | 0 | 0
3 | 0.97597 | -0.46096 | 0 | 0
4 | 0.97281 | -0.5232 | 0.0004715 | 0.00011817
5 | 0.97289 | -0.5217 | 0 | 0
6 | 0.97682 | -0.44425 | 0 | 0
7 | 0.97266 | -0.52619 | 0.0031756 | 0.00079587
8 | 0.97278 | -0.52388 | 0.001666 | 0.00041755
9 | 0.97266 | -0.5261 | 0 | 0
10 | 0.97699 | -0.44097 | 0.00057741 | 0.00014471
11 | 0.97228 | -0.53361 | 0.0017048 | 0.00042727
12 | 0.97257 | -0.52799 | 0.0018042 | 0.00045218
13 | 0.97776 | -0.42597 | 0 | 0
14 | 0.98053 | -0.37198 | 0 | 0
15 | 0.98121 | -0.35857 | 0.0012317 | 0.0003087
16 | 0.97929 | -0.39607 | 0 | 0
17 | 0.97208 | -0.5377 | 0.0019982 | 0.0005008
18 | 0.97257 | -0.52802 | 0.0013125 | 0.00032894
19 | 0.97201 | -0.53912 | 0 | 0
20 | 0.97177 | -0.54379 | 0.0020393 | 0.00051111
21 | 0.97188 | -0.54157 | 0.0025891 | 0.00064888
22 | 0.98125 | -0.35795 | 0 | 0
23 | 0.97888 | -0.40403 | 0.0011499 | 0.00028818
24 | 0.97672 | -0.44624 | 0 | 0
25 | 0.97466 | -0.48662 | 0 | 0
26 | 0.97659 | -0.44874 | 0.0016045 | 0.00040211
27 | 0.97358 | -0.50785 | 0.00089775 | 0.000225
28 | 0.97422 | -0.49526 | 0.0010129 | 0.00025385
29 | 0.97653 | -0.45009 | 0.0014954 | 0.00037478
30 | 0.97873 | -0.40694 | 0.00098868 | 0.00024779
31 | 0.97651 | -0.45045 | 0.00134 | 0.00033584
32 | 0.9765 | -0.45056 | 0.0013272 | 0.00033262
33 | 0.97252 | -0.52875 | 0.0003769 | 9.446e-05
34 | 0.97383 | -0.50306 | 0.0010135 | 0.000254
35 | 0.9733 | -0.51353 | 0.0013495 | 0.00033821
36 | 0.97253 | -0.52858 | 0.00084726 | 0.00021234
37 | 0.97199 | -0.53934 | 0.00088946 | 0.00022292
38 | 0.97071 | -0.56456 | 0.0092981 | 0.0023303
39 | 0.97181 | -0.54283 | 0.002325 | 0.0005827
40 | 0.97064 | -0.56604 | 0.0032876 | 0.00082394
41 | 0.97733 | -0.43442 | 0.0012581 | 0.00031531
42 | 0.97738 | -0.4335 | 0.00091926 | 0.00023039
43 | 0.97709 | -0.43932 | 0.00099974 | 0.00025056
44 | 0.9774 | -0.43319 | 0.0011818 | 0.0002962
45 | 0.97678 | -0.44535 | 0.0010895 | 0.00027307
46 | 0.97778 | -0.42573 | 0.0010283 | 0.00025771
47 | 0.97649 | -0.45097 | 0.0014193 | 0.00035571
48 | 0.9779 | -0.4233 | 0.0014317 | 0.00035881
49 | 0.97624 | -0.45598 | 0.0015192 | 0.00038074
50 | 0.97828 | -0.41591 | 0.00085786 | 0.000215
51 | 0.97616 | -0.45748 | 0.002467 | 0.00061828
52 | 0.97157 | -0.54771 | 0 | 0
53 | 0.97839 | -0.41377 | 0.00088926 | 0.00022287
54 | 0.98281 | -0.32767 | 0 | 0
55 | 0.98457 | -0.29355 | 0.0030729 | 0.00077015
56 | 0.98132 | -0.35653 | 0 | 0
57 | 0.97886 | -0.40461 | 0.0083213 | 0.0020855
58 | 0.98125 | -0.35791 | 0.00095469 | 0.00023927
59 | 0.98513 | -0.28271 | 0.0025041 | 0.00062759
60 | 0.97696 | -0.44177 | 0 | 0
61 | 0.98123 | -0.35835 | 0.0012542 | 0.00031434
62 | 0.98811 | -0.22551 | 0.0017295 | 0.00043346
63 | 0.97602 | -0.46036 | 0.0013708 | 0.00034356
64 | 0.98938 | -0.20117 | 0.0037139 | 0.0009308
65 | 0.99164 | -0.15796 | 0.0037684 | 0.00094446
66 | 0.99199 | -0.15131 | 0.0040091 | 0.0010048
67 | 0.99382 | -0.11657 | 0.0078573 | 0.0019692
68 | 0.99477 | -0.098499 | 0.0022494 | 0.00056375
69 | 1 | 0 | -0.22963 | -0.058966
70 | 0.99876 | -0.023275 | 0.0018127 | 0.00045429
71 | 1 | -6.0138e-05 | 0.00091073 | 0.00022825
72 | 0.99736 | -0.049712 | 0.003506 | 0.00087868
73 | 0.97588 | -0.46306 | 0.0025787 | 0.00064628
74 | 0.97585 | -0.46372 | 0.0017811 | 0.00044639
75 | 0.97577 | -0.46517 | 0.0020713 | 0.00051911
76 | 0.97082 | -0.56243 | 0.002503 | 0.0006273
77 | 0.97085 | -0.5618 | 0.00241 | 0.00060401
78 | 0.97075 | -0.56378 | 0.0046783 | 0.0011725
79 | 0.97106 | -0.55777 | 0.0014851 | 0.0003722
80 | 0.97064 | -0.56611 | 0.0015085 | 0.00037806
81 | 0.97252 | -0.52893 | 0.001022 | 0.00025613
82 | 0.9716 | -0.54714 | 0.0019703 | 0.00049379
83 | 0.9718 | -0.54311 | 0.004499 | 0.0011276
84 | 0.97158 | -0.54752 | 0.0014822 | 0.00037147
85 | 0.97157 | -0.54768 | 0.0019036 | 0.00047709
86 | 0.97151 | -0.549 | 0.00050314 | 0.0001261
87 | 0.97148 | -0.54959 | 0.0013311 | 0.0003336
88 | 0.97147 | -0.54972 | 0.00069301 | 0.00017368
89 | 0.97288 | -0.52232 | 0.0007057 | 0.00017686
90 | 0.97296 | -0.52072 | 0 | 0
91 | 0.97312 | -0.51745 | 0.0019535 | 0.0004896
92 | 0.97278 | -0.52422 | 0.00085378 | 0.00021398
93 | 0.97369 | -0.50617 | 0.0023591 | 0.00059124
94 | 0.97382 | -0.5036 | 0.0013826 | 0.00034652
95 | 0.97368 | -0.50636 | 0.0012259 | 0.00030725
96 | 0.97388 | -0.5024 | 0.0077249 | 0.0019361
97 | 0.97366 | -0.50683 | 0.0023762 | 0.00059552
98 | 0.97413 | -0.49758 | 0.0016347 | 0.0004097
99 | 0.97438 | -0.49263 | 0.0088071 | 0.0022073
100 | 0.97461 | -0.48801 | 0.0076848 | 0.001926
101 | 0.97616 | -0.45748 | 0 | 0
102 | 0.97568 | -0.4669 | 0.0059448 | 0.0014899
103 | 0.97653 | -0.45032 | 0.0032004 | 0.0008021
104 | 0.97545 | -0.47142 | 0.0032553 | 0.00081585
105 | 0.97523 | -0.47584 | 0 | 0
106 | 0.975 | -0.48047 | 0.0036794 | 0.00092214
107 | 0.97516 | -0.47729 | 0 | 0
108 | 0.97446 | -0.49102 | 0 | 0
109 | 0.97494 | -0.48162 | 0.0035183 | 0.00088178
110 | 0.97489 | -0.48254 | 0.0023838 | 0.00059744
111 | 0.97496 | -0.48111 | 0.0037051 | 0.00092857
112 | 0.97444 | -0.49149 | 0 | 0
113 | 0.97431 | -0.49401 | 0.0020389 | 0.00051099
114 | 0.97349 | -0.51012 | 0.0023552 | 0.00059027
115 | 0.97472 | -0.48598 | 0.008423 | 0.002111
116 | 0.97326 | -0.51477 | 0.0026751 | 0.00067044
117 | 0.97275 | -0.52477 | 0.00069599 | 0.00017443
118 | 0.97274 | -0.52506 | 0.00067656 | 0.00016956
119 | 0.99998 | 149.9956 | 0 | 0

## res_line
| p_from_mw | q_from_mvar | p_to_mw | q_to_mvar | pl_mw | ql_mvar | i_from_ka | i_to_ka | i_ka | vm_from_pu | va_from_degree | vm_to_pu | va_to_degree | loading_percent
0 | -0.030833 | -0.0077454 | 0.030861 | 0.0077632 | 2.8488e-05 | 1.7805e-05 | 0.047101 | 0.047101 | 0.047101 | 0.9742 | -0.49576 | 0.97518 | -0.47642 | 12.9399
1 | 0.030227 | 0.0075934 | -0.030195 | -0.0075734 | 3.2024e-05 | 1.9997e-05 | 0.046175 | 0.046176 | 0.046176 | 0.9742 | -0.49576 | 0.97307 | -0.51798 | 12.6856
2 | -0.031876 | -0.0080175 | 0.0319 | 0.0080323 | 2.356e-05 | 1.4747e-05 | 0.04865 | 0.04865 | 0.04865 | 0.97518 | -0.47642 | 0.97597 | -0.46096 | 13.3653
3 | 0.024387 | 0.00612 | -0.024381 | -0.0061162 | 6.0606e-06 | 3.7345e-06 | 0.037296 | 0.037296 | 0.037296 | 0.97307 | -0.51798 | 0.97281 | -0.5232 | 10.2461
4 | 0.0058072 | 0.0014534 | -0.0058062 | -0.0014532 | 1.026e-06 | 2.2568e-07 | 0.0088796 | 0.0088798 | 0.0088798 | 0.97307 | -0.51798 | 0.97289 | -0.5217 | 2.4395
5 | -0.0319 | -0.0080323 | 0.031925 | 0.0080482 | 2.5507e-05 | 1.5965e-05 | 0.04865 | 0.04865 | 0.04865 | 0.97597 | -0.46096 | 0.97682 | -0.44425 | 13.3653
6 | 0.02391 | 0.0059981 | -0.023906 | -0.005996 | 3.4122e-06 | 2.0994e-06 | 0.036575 | 0.036575 | 0.036575 | 0.97281 | -0.5232 | 0.97266 | -0.52619 | 10.048
7 | 0.0016662 | 0.00041678 | -0.001666 | -0.00041755 | 1.7324e-07 | -7.7238e-07 | 0.0025482 | 0.0025485 | 0.0025485 | 0.97289 | -0.5217 | 0.97278 | -0.52388 | 0.70013
8 | 0.00414 | 0.0010364 | -0.0041391 | -0.0010366 | 8.6753e-07 | -1.6116e-07 | 0.0063316 | 0.0063319 | 0.0063319 | 0.97289 | -0.5217 | 0.97266 | -0.5261 | 1.7395
9 | -0.031925 | -0.0080482 | 0.03193 | 0.0080514 | 5.006e-06 | 3.1332e-06 | 0.04865 | 0.04865 | 0.04865 | 0.97682 | -0.44425 | 0.97699 | -0.44097 | 13.3653
10 | 0.020731 | 0.0052001 | -0.020724 | -0.0051957 | 7.3355e-06 | 4.4535e-06 | 0.031717 | 0.031717 | 0.031717 | 0.97266 | -0.52619 | 0.97228 | -0.53361 | 8.7134
11 | 0.0041391 | 0.0010366 | -0.0041387 | -0.0010367 | 3.7298e-07 | -6.9167e-08 | 0.0063319 | 0.006332 | 0.006332 | 0.97266 | -0.5261 | 0.97257 | -0.52799 | 1.7396
12 | -0.032508 | -0.0081961 | 0.032531 | 0.0082107 | 2.336e-05 | 1.4632e-05 | 0.049529 | 0.049529 | 0.049529 | 0.97699 | -0.44097 | 0.97776 | -0.42597 | 13.6069
13 | 0.019019 | 0.0047684 | -0.019015 | -0.0047662 | 3.7014e-06 | 2.2244e-06 | 0.029108 | 0.029108 | 0.029108 | 0.97228 | -0.53361 | 0.97208 | -0.5377 | 7.9966
14 | 0.0023345 | 0.0005845 | -0.0023345 | -0.0005845 | 3.4388e-09 | -6.7204e-09 | 0.0035716 | 0.0035716 | 0.0035716 | 0.97257 | -0.52799 | 0.97257 | -0.52802 | 0.98121
15 | -0.032531 | -0.0082107 | 0.032578 | 0.0082399 | 4.6663e-05 | 2.9227e-05 | 0.049529 | 0.049529 | 0.049529 | 0.97776 | -0.42597 | 0.97929 | -0.39607 | 13.6068
16 | -0.097669 | -0.02471 | 0.097732 | 0.02475 | 6.2879e-05 | 3.9858e-05 | 0.1483 | 0.1483 | 0.1483 | 0.98053 | -0.37198 | 0.98121 | -0.35857 | 20.3713
17 | 0.097669 | 0.02471 | -0.097556 | -0.024639 | 0.00011275 | 7.1468e-05 | 0.1483 | 0.1483 | 0.1483 | 0.98053 | -0.37198 | 0.97929 | -0.39607 | 20.3713
18 | -0.098963 | -0.025059 | 0.098966 | 0.025061 | 2.9417e-06 | 1.8651e-06 | 0.15017 | 0.15017 | 0.15017 | 0.98121 | -0.35857 | 0.98125 | -0.35795 | 20.6278
19 | 0.025058 | 0.0062988 | -0.025049 | -0.0062929 | 9.5213e-06 | 5.8734e-06 | 0.038082 | 0.038082 | 0.038082 | 0.97929 | -0.39607 | 0.97888 | -0.40403 | 10.4622
20 | 0.03992 | 0.0101 | -0.039824 | -0.01004 | 9.5859e-05 | 6.0479e-05 | 0.060692 | 0.060692 | 0.060692 | 0.97929 | -0.39607 | 0.97672 | -0.44624 | 16.6738
21 | 0.017017 | 0.0042654 | -0.017016 | -0.0042647 | 1.1537e-06 | 6.8214e-07 | 0.026049 | 0.026049 | 0.026049 | 0.97208 | -0.5377 | 0.97201 | -0.53912 | 7.1563
22 | 0.001022 | 0.00025556 | -0.001022 | -0.00025613 | 4.4415e-08 | -5.7272e-07 | 0.0015635 | 0.0015637 | 0.0015637 | 0.97257 | -0.52802 | 0.97252 | -0.52893 | 0.42959
23 | 0.0099265 | 0.002488 | -0.0099242 | -0.0024869 | 2.2085e-06 | 1.0974e-06 | 0.015196 | 0.015196 | 0.015196 | 0.97201 | -0.53912 | 0.97177 | -0.54379 | 4.1748
24 | 0.0070893 | 0.0017767 | -0.0070884 | -0.0017764 | 8.2811e-07 | 2.9763e-07 | 0.010853 | 0.010853 | 0.010853 | 0.97201 | -0.53912 | 0.97188 | -0.54157 | 2.9815
25 | 0.0078849 | 0.0019758 | -0.0078837 | -0.0019752 | 1.2557e-06 | 5.1913e-07 | 0.012074 | 0.012074 | 0.012074 | 0.97177 | -0.54379 | 0.9716 | -0.54714 | 3.3169
26 | 0.0044994 | 0.0011275 | -0.004499 | -0.0011276 | 3.2837e-07 | -1.8479e-08 | 0.0068888 | 0.0068889 | 0.0068889 | 0.97188 | -0.54157 | 0.9718 | -0.54311 | 1.8925
27 | -0.098966 | -0.025061 | 0.09911 | 0.025152 | 0.00014413 | 9.1379e-05 | 0.15017 | 0.15017 | 0.15017 | 0.98125 | -0.35795 | 0.98281 | -0.32767 | 20.6278
28 | 0.023899 | 0.0060047 | -0.023896 | -0.0060027 | 3.3218e-06 | 2.0416e-06 | 0.036334 | 0.036334 | 0.036334 | 0.97888 | -0.40403 | 0.97873 | -0.40694 | 9.982
29 | 0.034056 | 0.0085943 | -0.03399 | -0.008553 | 6.5735e-05 | 4.1258e-05 | 0.051905 | 0.051905 | 0.051905 | 0.97672 | -0.44624 | 0.97466 | -0.48662 | 14.2597
30 | 0.005768 | 0.0014453 | -0.0057674 | -0.0014452 | 6.887e-07 | 1.4314e-07 | 0.0087874 | 0.0087875 | 0.0087875 | 0.97672 | -0.44624 | 0.97659 | -0.44874 | 2.4142
31 | 0.015423 | 0.0038828 | -0.015408 | -0.0038738 | 1.5632e-05 | 9.0688e-06 | 0.023553 | 0.023553 | 0.023553 | 0.97466 | -0.48662 | 0.97358 | -0.50785 | 6.4707
32 | 0.018567 | 0.0046702 | -0.018559 | -0.0046656 | 7.6613e-06 | 4.5866e-06 | 0.028352 | 0.028353 | 0.028353 | 0.97466 | -0.48662 | 0.97422 | -0.49526 | 7.7892
33 | 0.0041629 | 0.0010431 | -0.0041626 | -0.0010431 | 2.6754e-07 | -5.0641e-08 | 0.0063428 | 0.0063429 | 0.0063429 | 0.97659 | -0.44874 | 0.97653 | -0.45009 | 1.7426
34 | 0.01451 | 0.0036488 | -0.014495 | -0.0036405 | 1.447e-05 | 8.2867e-06 | 0.022181 | 0.022182 | 0.022182 | 0.97358 | -0.50785 | 0.97252 | -0.52875 | 6.0938
35 | 0.017547 | 0.0044118 | -0.01754 | -0.0044079 | 6.5289e-06 | 3.8769e-06 | 0.026805 | 0.026806 | 0.026806 | 0.97422 | -0.49526 | 0.97383 | -0.50306 | 7.3642
36 | 0.0026673 | 0.00066835 | -0.0026672 | -0.00066841 | 4.5041e-08 | -6.2139e-08 | 0.0040643 | 0.0040643 | 0.0040643 | 0.97653 | -0.45009 | 0.97651 | -0.45045 | 1.1166
37 | 0.022907 | 0.0057549 | -0.022899 | -0.0057503 | 7.4634e-06 | 4.5705e-06 | 0.034831 | 0.034831 | 0.034831 | 0.97873 | -0.40694 | 0.97839 | -0.41377 | 9.5691
38 | 0.0013272 | 0.00033257 | -0.0013272 | -0.00033262 | 7.2204e-09 | -5.4272e-08 | 0.0020224 | 0.0020224 | 0.0020224 | 0.97651 | -0.45045 | 0.9765 | -0.45056 | 0.5556
39 | 0.014119 | 0.003546 | -0.014094 | -0.0035323 | 2.409e-05 | 1.3713e-05 | 0.021605 | 0.021605 | 0.021605 | 0.97252 | -0.52875 | 0.97071 | -0.56456 | 5.9356
40 | 0.016527 | 0.0041539 | -0.016518 | -0.004149 | 8.2551e-06 | 4.8542e-06 | 0.025257 | 0.025257 | 0.025257 | 0.97383 | -0.50306 | 0.9733 | -0.51353 | 6.9388
41 | 0.015169 | 0.0038108 | -0.015158 | -0.0038045 | 1.0894e-05 | 6.3013e-06 | 0.023194 | 0.023194 | 0.023194 | 0.9733 | -0.51353 | 0.97253 | -0.52858 | 6.3721
42 | 0.014311 | 0.0035922 | -0.014303 | -0.003588 | 7.3355e-06 | 4.1888e-06 | 0.021898 | 0.021898 | 0.021898 | 0.97253 | -0.52858 | 0.97199 | -0.53934 | 6.016
43 | 0.013414 | 0.0033651 | -0.013412 | -0.0033638 | 2.2332e-06 | 1.2543e-06 | 0.020536 | 0.020537 | 0.020537 | 0.97199 | -0.53934 | 0.97181 | -0.54283 | 5.6419
44 | 0.0047964 | 0.001202 | -0.004796 | -0.001202 | 3.3806e-07 | 1.022e-08 | 0.0073524 | 0.0073525 | 0.0073525 | 0.97071 | -0.56456 | 0.97064 | -0.56604 | 2.0199
45 | 0.011087 | 0.0027811 | -0.011084 | -0.0027798 | 2.5819e-06 | 1.3565e-06 | 0.016977 | 0.016977 | 0.016977 | 0.97181 | -0.54283 | 0.97157 | -0.54771 | 4.6639
46 | 0.0015085 | 0.00037803 | -0.0015085 | -0.00037806 | 4.5013e-09 | -2.4863e-08 | 0.0023125 | 0.0023125 | 0.0023125 | 0.97064 | -0.56604 | 0.97064 | -0.56611 | 0.63531
47 | -0.016572 | -0.0041575 | 0.016572 | 0.0041579 | 7.2933e-07 | 4.2849e-07 | 0.025232 | 0.025232 | 0.025232 | 0.97733 | -0.43442 | 0.97738 | -0.4335 | 6.9319
48 | 0.015314 | 0.0038422 | -0.01531 | -0.0038401 | 3.5737e-06 | 2.0675e-06 | 0.023317 | 0.023317 | 0.023317 | 0.97733 | -0.43442 | 0.97709 | -0.43932 | 6.4057
49 | -0.017492 | -0.0043883 | 0.017492 | 0.0043885 | 2.6193e-07 | 1.553e-07 | 0.026632 | 0.026632 | 0.026632 | 0.97738 | -0.4335 | 0.9774 | -0.43319 | 7.3164
50 | 0.01431 | 0.0035896 | -0.014306 | -0.0035872 | 4.1106e-06 | 2.3418e-06 | 0.021794 | 0.021794 | 0.021794 | 0.97709 | -0.43932 | 0.97678 | -0.44535 | 5.9875
51 | -0.018674 | -0.0046847 | 0.01868 | 0.0046886 | 6.6432e-06 | 3.9769e-06 | 0.028431 | 0.028431 | 0.028431 | 0.9774 | -0.43319 | 0.97778 | -0.42573 | 7.8107
52 | 0.013217 | 0.0033142 | -0.013213 | -0.0033122 | 3.5405e-06 | 1.9745e-06 | 0.020135 | 0.020135 | 0.020135 | 0.97678 | -0.44535 | 0.97649 | -0.45097 | 5.5315
53 | -0.019709 | -0.0049464 | 0.019711 | 0.0049477 | 2.2835e-06 | 1.3765e-06 | 0.029996 | 0.029996 | 0.029996 | 0.97778 | -0.42573 | 0.9779 | -0.4233 | 8.2406
54 | 0.011794 | 0.0029565 | -0.011791 | -0.002955 | 2.814e-06 | 1.5104e-06 | 0.017972 | 0.017972 | 0.017972 | 0.97649 | -0.45097 | 0.97624 | -0.45598 | 4.9374
55 | -0.021143 | -0.0053065 | 0.02115 | 0.0053111 | 7.4516e-06 | 4.5281e-06 | 0.032174 | 0.032174 | 0.032174 | 0.9779 | -0.4233 | 0.97828 | -0.41591 | 8.8391
56 | 0.010272 | 0.0025742 | -0.010271 | -0.0025739 | 7.3771e-07 | 3.718e-07 | 0.015656 | 0.015656 | 0.015656 | 0.97624 | -0.45598 | 0.97616 | -0.45748 | 4.3012
57 | -0.022008 | -0.0055261 | 0.02201 | 0.0055274 | 2.2497e-06 | 1.3726e-06 | 0.033479 | 0.033479 | 0.033479 | 0.97828 | -0.41591 | 0.97839 | -0.41377 | 9.1975
58 | 0.007804 | 0.0019556 | -0.007803 | -0.0019552 | 1.0702e-06 | 4.3285e-07 | 0.011896 | 0.011896 | 0.011896 | 0.97616 | -0.45748 | 0.97602 | -0.46036 | 3.2682
59 | 0.011084 | 0.0027798 | -0.011079 | -0.002777 | 5.3096e-06 | 2.7901e-06 | 0.016977 | 0.016977 | 0.016977 | 0.97157 | -0.54771 | 0.97106 | -0.55777 | 4.664
60 | -0.18955 | -0.048058 | 0.18987 | 0.048256 | 0.00031141 | 0.00019879 | 0.28719 | 0.28719 | 0.28719 | 0.98281 | -0.32767 | 0.98457 | -0.29355 | 39.4494
61 | 0.090444 | 0.022906 | -0.090319 | -0.022826 | 0.00012514 | 7.9864e-05 | 0.13702 | 0.13702 | 0.13702 | 0.98281 | -0.32767 | 0.98132 | -0.35653 | 37.6433
62 | -0.19294 | -0.049027 | 0.19304 | 0.049091 | 0.00010075 | 6.432e-05 | 0.29184 | 0.29184 | 0.29184 | 0.98457 | -0.29355 | 0.98513 | -0.28271 | 40.0873
63 | 0.08811 | 0.022273 | -0.087907 | -0.022143 | 0.00020264 | 0.00012931 | 0.13367 | 0.13367 | 0.13367 | 0.98132 | -0.35653 | 0.97886 | -0.40461 | 36.7232
64 | 0.0022091 | 0.00055303 | -0.0022089 | -0.00055338 | 1.4533e-07 | -3.4336e-07 | 0.0033495 | 0.0033496 | 0.0033496 | 0.98132 | -0.35653 | 0.98125 | -0.35791 | 0.92023
65 | 0.079586 | 0.020058 | -0.079444 | -0.019968 | 0.00014122 | 9.0057e-05 | 0.12102 | 0.12102 | 0.12102 | 0.97886 | -0.40461 | 0.97696 | -0.44177 | 33.248
66 | 0.0012542 | 0.00031411 | -0.0012542 | -0.00031434 | 2.632e-08 | -2.2824e-07 | 0.0019019 | 0.001902 | 0.001902 | 0.98125 | -0.35791 | 0.98123 | -0.35835 | 0.52253
67 | -0.19554 | -0.049718 | 0.19608 | 0.050064 | 0.00054049 | 0.00034507 | 0.29562 | 0.29562 | 0.29562 | 0.98513 | -0.28271 | 0.98811 | -0.22551 | 40.6069
68 | 0.030875 | 0.0077563 | -0.030862 | -0.0077484 | 1.2599e-05 | 7.8734e-06 | 0.047032 | 0.047032 | 0.047032 | 0.97696 | -0.44177 | 0.97653 | -0.45032 | 12.921
69 | 0.04857 | 0.012211 | -0.048533 | -0.012188 | 3.6407e-05 | 2.3079e-05 | 0.07399 | 0.073991 | 0.073991 | 0.97696 | -0.44177 | 0.97616 | -0.45748 | 20.3271
70 | -0.19781 | -0.050497 | 0.19805 | 0.050646 | 0.00023291 | 0.0001487 | 0.29822 | 0.29822 | 0.29822 | 0.98811 | -0.22551 | 0.98938 | -0.20117 | 40.9646
71 | 0.0064322 | 0.0016116 | -0.0064313 | -0.0016114 | 8.2613e-07 | 2.4245e-07 | 0.0098062 | 0.0098063 | 0.0098063 | 0.97602 | -0.46036 | 0.97588 | -0.46306 | 2.694
72 | -0.20176 | -0.051576 | 0.20218 | 0.051846 | 0.00042269 | 0.00026989 | 0.30381 | 0.30381 | 0.30381 | 0.98938 | -0.20117 | 0.99164 | -0.15796 | 41.7319
73 | -0.20595 | -0.052791 | 0.20602 | 0.052833 | 6.645e-05 | 4.2433e-05 | 0.30946 | 0.30946 | 0.30946 | 0.99164 | -0.15796 | 0.99199 | -0.15131 | 42.5086
74 | -0.21003 | -0.053838 | 0.21038 | 0.054064 | 0.00035436 | 0.0002263 | 0.31548 | 0.31548 | 0.31548 | 0.99199 | -0.15131 | 0.99382 | -0.11657 | 43.3346
75 | -0.21824 | -0.056034 | 0.21843 | 0.056156 | 0.00019163 | 0.0001224 | 0.32724 | 0.32724 | 0.32724 | 0.99382 | -0.11657 | 0.99477 | -0.098499 | 44.9506
76 | -0.22068 | -0.05672 | 0.2212 | 0.057055 | 0.00052442 | 0.00033496 | 0.3306 | 0.3306 | 0.3306 | 0.99477 | -0.098499 | 0.99736 | -0.049712 | 45.4127
77 | 0.22707 | 0.058737 | -0.22681 | -0.058573 | 0.00025776 | 0.00016465 | 0.33854 | 0.33854 | 0.33854 | 1 | 0 | 0.99876 | -0.023275 | 46.5021
78 | 0.00091073 | 0.0002282 | -0.00091073 | -0.00022825 | 2.6089e-09 | -4.803e-08 | 0.0013552 | 0.0013552 | 0.0013552 | 1 | 0 | 1 | -6.0138e-05 | 0.3723
79 | 0.225 | 0.058118 | -0.22471 | -0.057933 | 0.00028973 | 0.00018507 | 0.33583 | 0.33584 | 0.33584 | 0.99876 | -0.023275 | 0.99736 | -0.049712 | 46.1312
80 | 0.0038527 | 0.00096507 | -0.0038525 | -0.00096511 | 1.212e-07 | -3.9446e-08 | 0.0058743 | 0.0058744 | 0.0058744 | 0.97588 | -0.46306 | 0.97585 | -0.46372 | 1.6138
81 | 0.0020714 | 0.00051873 | -0.0020713 | -0.00051911 | 1.4304e-07 | -3.8607e-07 | 0.0031585 | 0.0031586 | 0.0031586 | 0.97585 | -0.46372 | 0.97577 | -0.46517 | 0.86776
82 | -0.0071816 | -0.0017998 | 0.0071818 | 0.0017999 | 2.1467e-07 | 7.8969e-08 | 0.011007 | 0.011007 | 0.011007 | 0.97082 | -0.56243 | 0.97085 | -0.5618 | 3.024
83 | 0.0046786 | 0.0011725 | -0.0046783 | -0.0011725 | 3.0059e-07 | -3.4478e-10 | 0.0071711 | 0.0071711 | 0.0071711 | 0.97082 | -0.56243 | 0.97075 | -0.56378 | 1.9701
84 | -0.0095918 | -0.0024039 | 0.0095937 | 0.0024048 | 1.8443e-06 | 8.9891e-07 | 0.014701 | 0.014701 | 0.014701 | 0.97085 | -0.5618 | 0.97106 | -0.55777 | 4.0388
85 | 0.0059134 | 0.0014814 | -0.0059133 | -0.0014814 | 1.0913e-07 | 2.5899e-08 | 0.0090562 | 0.0090562 | 0.0090562 | 0.9716 | -0.54714 | 0.97158 | -0.54752 | 2.488
86 | 0.0044311 | 0.0011099 | -0.0044311 | -0.0011099 | 3.3163e-08 | -2.557e-09 | 0.0067862 | 0.0067862 | 0.0067862 | 0.97158 | -0.54752 | 0.97157 | -0.54768 | 1.8643
87 | 0.0025274 | 0.00063285 | -0.0025273 | -0.0006331 | 1.5853e-07 | -2.4794e-07 | 0.0038707 | 0.0038708 | 0.0038708 | 0.97157 | -0.54768 | 0.97151 | -0.549 | 1.0634
88 | 0.0020241 | 0.000507 | -0.0020241 | -0.00050716 | 5.6862e-08 | -1.5895e-07 | 0.0031002 | 0.0031003 | 0.0031003 | 0.97151 | -0.549 | 0.97148 | -0.54959 | 0.85172
89 | 0.00069302 | 0.00017356 | -0.00069301 | -0.00017368 | 4.1891e-09 | -1.2007e-07 | 0.0010615 | 0.0010615 | 0.0010615 | 0.97148 | -0.54959 | 0.97147 | -0.54972 | 0.29162
90 | -0.0007057 | -0.00017686 | 0.00070575 | 0.00017538 | 5.355e-08 | -1.4886e-06 | 0.0010794 | 0.0010788 | 0.0010794 | 0.97288 | -0.52232 | 0.97296 | -0.52072 | 0.29653
91 | -0.0029325 | -0.00073199 | 0.002933 | 0.00073153 | 4.5596e-07 | -4.5946e-07 | 0.0044838 | 0.0044835 | 0.0044838 | 0.97296 | -0.52072 | 0.97312 | -0.51745 | 1.2318
92 | 0.0022267 | 0.00055662 | -0.0022264 | -0.00055744 | 3.7114e-07 | -8.2233e-07 | 0.003405 | 0.0034054 | 0.0034054 | 0.97296 | -0.52072 | 0.97278 | -0.52422 | 0.93554
93 | -0.0048865 | -0.0012211 | 0.0048871 | 0.0012212 | 6.2259e-07 | 2.8834e-08 | 0.0074707 | 0.0074706 | 0.0074707 | 0.97312 | -0.51745 | 0.97326 | -0.51477 | 2.0524
94 | 0.0013726 | 0.00034346 | -0.0013726 | -0.00034371 | 3.5734e-08 | -2.4552e-07 | 0.0020994 | 0.0020995 | 0.0020995 | 0.97278 | -0.52422 | 0.97275 | -0.52477 | 0.57678
95 | -0.0059613 | -0.0014939 | 0.005962 | 0.0014941 | 7.3051e-07 | 1.7554e-07 | 0.0091101 | 0.00911 | 0.0091101 | 0.97369 | -0.50617 | 0.97382 | -0.5036 | 2.5028
96 | 0.0036022 | 0.00090266 | -0.0036022 | -0.00090267 | 3.2262e-08 | -1.4663e-08 | 0.0055049 | 0.0055049 | 0.0055049 | 0.97369 | -0.50617 | 0.97368 | -0.50636 | 1.5123
97 | -0.0073446 | -0.0018406 | 0.0073451 | 0.0018408 | 4.185e-07 | 1.5759e-07 | 0.011223 | 0.011223 | 0.011223 | 0.97382 | -0.5036 | 0.97388 | -0.5024 | 3.0832
98 | 0.0023762 | 0.00059542 | -0.0023762 | -0.00059552 | 5.3764e-08 | -1.0081e-07 | 0.0036314 | 0.0036314 | 0.0036314 | 0.97368 | -0.50636 | 0.97366 | -0.50683 | 0.99765
99 | -0.01507 | -0.0037768 | 0.015073 | 0.0037788 | 3.4595e-06 | 1.9975e-06 | 0.023026 | 0.023026 | 0.023026 | 0.97388 | -0.5024 | 0.97413 | -0.49758 | 6.3258
100 | -0.016708 | -0.0041885 | 0.016712 | 0.0041908 | 3.9485e-06 | 2.3258e-06 | 0.025523 | 0.025523 | 0.025523 | 0.97413 | -0.49758 | 0.97438 | -0.49263 | 7.0118
101 | -0.025519 | -0.0063981 | 0.025525 | 0.0064016 | 5.6204e-06 | 3.4741e-06 | 0.038973 | 0.038972 | 0.038973 | 0.97438 | -0.49263 | 0.97461 | -0.48801 | 10.7067
102 | -0.03321 | -0.0083276 | 0.033258 | 0.0083579 | 4.8393e-05 | 3.0345e-05 | 0.050705 | 0.050705 | 0.050705 | 0.97461 | -0.48801 | 0.97616 | -0.45748 | 13.9301
103 | 0.015275 | 0.0038305 | -0.015268 | -0.0038265 | 6.854e-06 | 3.9654e-06 | 0.023285 | 0.023285 | 0.023285 | 0.97616 | -0.45748 | 0.97568 | -0.4669 | 6.3971
104 | 0.0093233 | 0.0023366 | -0.0093213 | -0.0023356 | 2.0069e-06 | 9.5392e-07 | 0.014219 | 0.014219 | 0.014219 | 0.97568 | -0.4669 | 0.97545 | -0.47142 | 3.9063
105 | 0.027662 | 0.0069463 | -0.027628 | -0.0069254 | 3.363e-05 | 2.0893e-05 | 0.042156 | 0.042156 | 0.042156 | 0.97653 | -0.45032 | 0.97523 | -0.47584 | 11.5813
106 | 0.006066 | 0.0015198 | -0.0060634 | -0.0015191 | 2.614e-06 | 6.5723e-07 | 0.0092533 | 0.0092537 | 0.0092537 | 0.97545 | -0.47142 | 0.975 | -0.48047 | 2.5422
107 | 0.003706 | 0.0009282 | -0.0037057 | -0.0009283 | 2.5598e-07 | -1.0254e-07 | 0.0056544 | 0.0056545 | 0.0056545 | 0.97523 | -0.47584 | 0.97516 | -0.47729 | 1.5534
108 | 0.011976 | 0.0030019 | -0.011967 | -0.0029972 | 8.6575e-06 | 4.6788e-06 | 0.018273 | 0.018273 | 0.018273 | 0.97523 | -0.47584 | 0.97446 | -0.49102 | 5.0202
109 | 0.011946 | 0.0029953 | -0.011943 | -0.0029935 | 3.2884e-06 | 1.7754e-06 | 0.018228 | 0.018228 | 0.018228 | 0.97523 | -0.47584 | 0.97494 | -0.48162 | 5.0078
110 | 0.002384 | 0.000597 | -0.0023838 | -0.00059744 | 2.3521e-07 | -4.4031e-07 | 0.0036383 | 0.0036385 | 0.0036385 | 0.975 | -0.48047 | 0.97489 | -0.48254 | 0.99959
111 | 0.0037057 | 0.0009283 | -0.0037051 | -0.00092857 | 6.7518e-07 | -2.7023e-07 | 0.0056545 | 0.0056548 | 0.0056548 | 0.97516 | -0.47729 | 0.97496 | -0.48111 | 1.5535
112 | 0.0099281 | 0.002487 | -0.0099191 | -0.0024825 | 9.0219e-06 | 4.4712e-06 | 0.01516 | 0.01516 | 0.01516 | 0.97446 | -0.49102 | 0.97349 | -0.51012 | 4.165
113 | 0.0020392 | 0.00051019 | -0.0020391 | -0.00051031 | 4.5578e-08 | -1.2701e-07 | 0.0031135 | 0.0031136 | 0.0031136 | 0.97446 | -0.49102 | 0.97444 | -0.49149 | 0.85538
114 | 0.0084247 | 0.0021118 | -0.008423 | -0.002111 | 1.7522e-06 | 7.6911e-07 | 0.012859 | 0.012859 | 0.012859 | 0.97494 | -0.48162 | 0.97472 | -0.48598 | 3.5326
115 | 0.0020391 | 0.00051031 | -0.0020389 | -0.00051099 | 2.4416e-07 | -6.8018e-07 | 0.0031136 | 0.0031139 | 0.0031139 | 0.97444 | -0.49149 | 0.97431 | -0.49401 | 0.85546
116 | 0.0075639 | 0.0018923 | -0.0075622 | -0.0018916 | 1.6723e-06 | 6.5551e-07 | 0.01156 | 0.011561 | 0.011561 | 0.97349 | -0.51012 | 0.97326 | -0.51477 | 3.176
117 | 0.00067657 | 0.00016928 | -0.00067656 | -0.00016956 | 9.4055e-09 | -2.847e-07 | 0.0010348 | 0.0010349 | 0.0010349 | 0.97275 | -0.52477 | 0.97274 | -0.52506 | 0.28432

## res_trafo
| p_hv_mw | q_hv_mvar | p_lv_mw | q_lv_mvar | pl_mw | ql_mvar | i_hv_ka | i_lv_ka | vm_hv_pu | va_hv_degree | vm_lv_pu | va_lv_degree | loading_percent
0 | -1.2729e-15 | -1.3162e-15 | 0.00165 | 1.2699e-07 | 0.00165 | 1.2699e-07 | 5.2857e-17 | 0.0023815 | 0.99998 | 149.9956 | 1 | 0 | 0.2619

## res_ext_grid
| p_mw | q_mvar
0 | 0.23527 | 0.060378

## res_load
| p_mw | q_mvar
0 | 0.0006062 | 0.00015193
1 | 0.0010149 | 0.00025437
2 | 0.0004715 | 0.00011817
3 | 0.0031756 | 0.00079587
4 | 0.001666 | 0.00041755
5 | 0.00057741 | 0.00014471
6 | 0.0017048 | 0.00042727
7 | 0.0018042 | 0.00045218
8 | 0.0012317 | 0.0003087
9 | 0.0019982 | 0.0005008
10 | 0.0013125 | 0.00032894
11 | 0.0020393 | 0.00051111
12 | 0.0025891 | 0.00064888
13 | 0.0011499 | 0.00028818
14 | 0.0016045 | 0.00040211
15 | 0.00089775 | 0.000225
16 | 0.0010129 | 0.00025385
17 | 0.0014954 | 0.00037478
18 | 0.00098868 | 0.00024779
19 | 0.00134 | 0.00033584
20 | 0.0013272 | 0.00033262
21 | 0.0003769 | 9.446e-05
22 | 0.0010135 | 0.000254
23 | 0.0013495 | 0.00033821
24 | 0.00084726 | 0.00021234
25 | 0.00088946 | 0.00022292
26 | 0.0092981 | 0.0023303
27 | 0.002325 | 0.0005827
28 | 0.0032876 | 0.00082394
29 | 0.0012581 | 0.00031531
30 | 0.00091926 | 0.00023039
31 | 0.00099974 | 0.00025056
32 | 0.0011818 | 0.0002962
33 | 0.0010895 | 0.00027307
34 | 0.0010283 | 0.00025771
35 | 0.0014193 | 0.00035571
36 | 0.0014317 | 0.00035881
37 | 0.0015192 | 0.00038074
38 | 0.00085786 | 0.000215
39 | 0.002467 | 0.00061828
40 | 0.00088926 | 0.00022287
41 | 0.0030729 | 0.00077015
42 | 0.0083213 | 0.0020855
43 | 0.00095469 | 0.00023927
44 | 0.0025041 | 0.00062759
45 | 0.0012542 | 0.00031434
46 | 0.0017295 | 0.00043346
47 | 0.0013708 | 0.00034356
48 | 0.0037139 | 0.0009308
49 | 0.0037684 | 0.00094446
50 | 0.0040091 | 0.0010048
51 | 0.0078573 | 0.0019692
52 | 0.0022494 | 0.00056375
53 | 0.0056342 | 0.0014121
54 | 0.0018127 | 0.00045429
55 | 0.00091073 | 0.00022825
56 | 0.003506 | 0.00087868
57 | 0.0025787 | 0.00064628
58 | 0.0017811 | 0.00044639
59 | 0.0020713 | 0.00051911
60 | 0.002503 | 0.0006273
61 | 0.00241 | 0.00060401
62 | 0.0046783 | 0.0011725
63 | 0.0014851 | 0.0003722
64 | 0.0015085 | 0.00037806
65 | 0.001022 | 0.00025613
66 | 0.0019703 | 0.00049379
67 | 0.004499 | 0.0011276
68 | 0.0014822 | 0.00037147
69 | 0.0019036 | 0.00047709
70 | 0.00050314 | 0.0001261
71 | 0.0013311 | 0.0003336
72 | 0.00069301 | 0.00017368
73 | 0.0007057 | 0.00017686
74 | 0.0019535 | 0.0004896
75 | 0.00085378 | 0.00021398
76 | 0.0023591 | 0.00059124
77 | 0.0013826 | 0.00034652
78 | 0.0012259 | 0.00030725
79 | 0.0077249 | 0.0019361
80 | 0.0023762 | 0.00059552
81 | 0.0016347 | 0.0004097
82 | 0.0088071 | 0.0022073
83 | 0.0076848 | 0.001926
84 | 0.0059448 | 0.0014899
85 | 0.0032004 | 0.0008021
86 | 0.0032553 | 0.00081585
87 | 0.0036794 | 0.00092214
88 | 0.0035183 | 0.00088178
89 | 0.0023838 | 0.00059744
90 | 0.0037051 | 0.00092857
91 | 0.0020389 | 0.00051099
92 | 0.0023552 | 0.00059027
93 | 0.008423 | 0.002111
94 | 0.0026751 | 0.00067044
95 | 0.00069599 | 0.00017443
96 | 0.00067656 | 0.00016956

## dtypes
| element | column | dtype
0 | bus | name | object
1 | bus | vn_kv | float64
2 | bus | type | object
3 | bus | zone | object
4 | bus | in_service | bool
5 | load | name | object
6 | load | bus | uint32
7 | load | p_mw | float64
8 | load | q_mvar | float64
9 | load | const_z_percent | float64
10 | load | const_i_percent | float64
11 | load | sn_mva | float64
12 | load | scaling | float64
13 | load | in_service | bool
14 | load | type | object
15 | ext_grid | name | object
16 | ext_grid | bus | uint32
17 | ext_grid | vm_pu | float64
18 | ext_grid | va_degree | float64
19 | ext_grid | slack_weight | float64
20 | ext_grid | in_service | bool
21 | line | name | object
22 | line | std_type | object
23 | line | from_bus | uint32
24 | line | to_bus | uint32
25 | line | length_km | float64
26 | line | r_ohm_per_km | float64
27 | line | x_ohm_per_km | float64
28 | line | c_nf_per_km | float64
29 | line | g_us_per_km | float64
30 | line | max_i_ka | float64
31 | line | df | float64
32 | line | parallel | uint32
33 | line | type | object
34 | line | in_service | bool
35 | trafo | name | object
36 | trafo | std_type | object
37 | trafo | hv_bus | uint32
38 | trafo | lv_bus | uint32
39 | trafo | sn_mva | float64
40 | trafo | vn_hv_kv | float64
41 | trafo | vn_lv_kv | float64
42 | trafo | vk_percent | float64
43 | trafo | vkr_percent | float64
44 | trafo | pfe_kw | float64
45 | trafo | i0_percent | float64
46 | trafo | shift_degree | float64
47 | trafo | tap_side | object
48 | trafo | tap_neutral | int32
49 | trafo | tap_min | int32
50 | trafo | tap_max | int32
51 | trafo | tap_step_percent | float64
52 | trafo | tap_step_degree | float64
53 | trafo | tap_pos | int32
54 | trafo | tap_phase_shifter | bool
55 | trafo | parallel | uint32
56 | trafo | df | float64
57 | trafo | in_service | bool
58 | line_geodata | coords | object
59 | bus_geodata | x | float64
60 | bus_geodata | y | float64
61 | bus_geodata | coords | object
62 | res_bus | vm_pu | float64
63 | res_bus | va_degree | float64
64 | res_bus | p_mw | float64
65 | res_bus | q_mvar | float64
66 | res_line | p_from_mw | float64
67 | res_line | q_from_mvar | float64
68 | res_line | p_to_mw | float64
69 | res_line | q_to_mvar | float64
70 | res_line | pl_mw | float64
71 | res_line | ql_mvar | float64
72 | res_line | i_from_ka | float64
73 | res_line | i_to_ka | float64
74 | res_line | i_ka | float64
75 | res_line | vm_from_pu | float64
76 | res_line | va_from_degree | float64
77 | res_line | vm_to_pu | float64
78 | res_line | va_to_degree | float64
79 | res_line | loading_percent | float64
80 | res_trafo | p_hv_mw | float64
81 | res_trafo | q_hv_mvar | float64
82 | res_trafo | p_lv_mw | float64
83 | res_trafo | q_lv_mvar | float64
84 | res_trafo | pl_mw | float64
85 | res_trafo | ql_mvar | float64
86 | res_trafo | i_hv_ka | float64
87 | res_trafo | i_lv_ka | float64
88 | res_trafo | vm_hv_pu | float64
89 | res_trafo | va_hv_degree | float64
90 | res_trafo | vm_lv_pu | float64
91 | res_trafo | va_lv_degree | float64
92 | res_trafo | loading_percent | float64
93 | res_ext_grid | p_mw | float64
94 | res_ext_grid | q_mvar | float64
95 | res_load | p_mw | float64
96 | res_load | q_mvar | float64

## parameters
| version | format_version | converged | OPF_converged | name | f_hz | sn_mva
0 | 2.14.6 | 2.14.0 | TRUE | FALSE |  | 50 | 1