## bus
| name | vn_kv | type | zone | in_service
0 | bus_LV_117-24_1_3_node_83 | 0.4 | n |  | TRUE
1 | bus_LV_117-24_1_3_node_84 | 0.4 | n |  | TRUE
2 | bus_LV_117-24_1_3_node_85 | 0.4 | n |  | TRUE
3 | bus_LV_117-24_1_3_node_86 | 0.4 | n |  | TRUE
4 | bus_LV_117-24_1_3_node_87 | 0.4 | n |  | TRUE
5 | bus_LV_117-24_1_3_node_88 | 0.4 | n |  | TRUE
6 | bus_LV_117-24_1_3_node_89 | 0.4 | n |  | TRUE
7 | bus_LV_117-24_1_3_node_90 | 0.4 | n |  | TRUE
8 | bus_LV_117-24_1_3_node_91 | 0.4 | n |  | TRUE
9 | bus_LV_117-24_1_3_node_92 | 0.4 | n |  | TRUE
10 | bus_LV_117-24_1_3_node_93 | 0.4 | n |  | TRUE
11 | bus_LV_117-24_1_3_node_94 | 0.4 | n |  | TRUE
12 | bus_LV_117-24_1_3_node_102 | 0.4 | n |  | TRUE
13 | bus_LV_117-24_1_3_node_106 | 0.4 | n |  | TRUE
14 | bus_LV_117-24_1_3_node_95 | 0.4 | n |  | TRUE
15 | bus_LV_117-24_1_3_node_96 | 0.4 | n |  | TRUE
16 | bus_LV_117-24_1_3_node_98 | 0.4 | n |  | TRUE
17 | bus_LV_117-24_1_3_node_97 | 0.4 | n |  | TRUE
18 | bus_LV_117-24_1_3_node_99 | 0.4 | n |  | TRUE
19 | bus_LV_117-24_1_3_node_100 | 0.4 | n |  | TRUE
20 | bus_LV_117-24_1_3_node_101 | 0.4 | n |  | TRUE
21 | bus_LV_117-24_1_3_node_103 | 0.4 | n |  | TRUE
22 | bus_LV_117-24_1_3_node_104 | 0.4 | n |  | TRUE
23 | bus_LV_117-24_1_3_node_105 | 0.4 | n |  | TRUE
24 | bus_LV_117-24_1_3_node_109 | 0.4 | n |  | TRUE
25 | bus_LV_117-24_1_3_node_119 | 0.4 | n |  | TRUE
26 | bus_LV_117-24_1_3_node_130 | 0.4 | n |  | TRUE
27 | bus_LV_117-24_1_3_node_127 | 0.4 | n |  | TRUE
28 | bus_LV_117-24_1_3_node_107 | 0.4 | n |  | TRUE
29 | bus_LV_117-24_1_3_node_108 | 0.4 | n |  | TRUE
30 | bus_LV_117-24_1_3_node_110 | 0.4 | n |  | TRUE
31 | bus_LV_117-24_1_3_node_111 | 0.4 | n |  | TRUE
32 | bus_LV_117-24_1_3_node_112 | 0.4 | n |  | TRUE
33 | bus_LV_117-24_1_3_node_140 | 0.4 | n |  | TRUE
34 | bus_LV_117-24_1_3_node_139 | 0.4 | n |  | TRUE
35 | bus_LV_117-24_1_3_node_113 | 0.4 | n |  | TRUE
36 | bus_LV_117-24_1_3_node_114 | 0.4 | n |  | TRUE
37 | bus_LV_117-24_1_3_node_115 | 0.4 | n |  | TRUE
38 | bus_LV_117-24_1_3_node_116 | 0.4 | n |  | TRUE
39 | bus_LV_117-24_1_3_node_117 | 0.4 | n |  | TRUE
40 | bus_LV_117-24_1_3_node_118 | 0.4 | n |  | TRUE
41 | bus_LV_117-24_1_3_node_120 | 0.4 | n |  | TRUE
42 | bus_LV_117-24_1_3_node_121 | 0.4 | n |  | TRUE
43 | bus_LV_117-24_1_3_node_122 | 0.4 | n |  | TRUE
44 | bus_LV_117-24_1_3_node_123 | 0.4 | n |  | TRUE
45 | bus_LV_117-24_1_3_node_124 | 0.4 | n |  | TRUE
46 | bus_LV_117-24_1_3_node_131 | 0.4 | n |  | TRUE
47 | bus_LV_117-24_1_3_node_135 | 0.4 | n |  | TRUE
48 | bus_LV_117-24_1_3_node_136 | 0.4 | n |  | TRUE
49 | bus_LV_117-24_1_3_node_133 | 0.4 | n |  | TRUE
50 | bus_LV_117-24_1_3_node_125 | 0.4 | n |  | TRUE
51 | bus_LV_117-24_1_3_node_126 | 0.4 | n |  | TRUE
52 | bus_LV_117-24_1_3_node_128 | 0.4 | n |  | TRUE
53 | bus_LV_117-24_1_3_node_129 | 0.4 | n |  | TRUE
54 | bus_LV_117-24_1_3_node_137 | 0.4 | n |  | TRUE
55 | bus_LV_117-24_1_3_node_138 | 0.4 | n |  | TRUE
56 | bus_LV_117-24_1_3_node_134 | 0.4 | n |  | TRUE
57 | bus_LV_117-24_1_3_node_143 | 0.4 | n |  | TRUE
58 | bus_LV_117-24_1_3_node_141 | 0.4 | n |  | TRUE
59 | bus_LV_117-24_1_3_node_165 | 0.4 | n |  | TRUE
60 | bus_LV_117-24_1_3_node_161 | 0.4 | n |  | TRUE
61 | bus_LV_117-24_1_3_node_148 | 0.4 | n |  | TRUE
62 | bus_LV_117-24_1_3_node_149 | 0.4 | n |  | TRUE
63 | bus_LV_117-24_1_3_node_150 | 0.4 | n |  | TRUE
64 | bus_LV_117-24_1_3_node_151 | 0.4 | n |  | TRUE
65 | bus_LV_117-24_1_3_node_152 | 0.4 | n |  | TRUE
66 | bus_LV_117-24_1_3_node_153 | 0.4 | n |  | TRUE
67 | bus_LV_117-24_1_3_node_159 | 0.4 | n |  | TRUE
68 | bus_LV_117-24_1_3_node_168 | 0.4 | n |  | TRUE
69 | bus_LV_117-24_1_3_node_154 | 0.4 | n |  | TRUE
70 | bus_LV_117-24_1_3_node_166 | 0.4 | n |  | TRUE
71 | bus_LV_117-24_1_3_node_155 | 0.4 | n |  | TRUE
72 | bus_LV_117-24_1_3_node_156 | 0.4 | n |  | TRUE
73 | bus_LV_117-24_1_3_node_157 | 0.4 | n |  | TRUE
74 | bus_LV_117-24_1_3_node_158 | 0.4 | n |  | TRUE
75 | bus_LV_117-24_1_3_node_160 | 0.4 | n |  | TRUE
76 | bus_LV_117-24_1_3_node_162 | 0.4 | n |  | TRUE
77 | bus_LV_117-24_1_3_node_163 | 0.4 | n |  | TRUE
78 | bus_LV_117-24_1_3_node_164 | 0.4 | n |  | TRUE
79 | bus_MV_0_node_105 | 20 | n |  | TRUE

## load
| name | bus | p_mw | q_mvar | const_z_percent | const_i_percent | sn_mva | scaling | in_service | type
0 | LV_117-24_1_3_load_83 | 0 | 0.00031476 | 7.8886e-05 | 0 | 0 |  | 1 | TRUE | wye
1 | LV_117-24_1_3_load_84 | 1 | 0.00039417 | 9.8787e-05 | 0 | 0 |  | 1 | TRUE | wye
2 | LV_117-24_1_3_load_87 | 4 | 0.00027361 | 6.8574e-05 | 0 | 0 |  | 1 | TRUE | wye
3 | LV_117-24_1_3_load_89 | 6 | 0.0027186 | 0.00068133 | 0 | 0 |  | 1 | TRUE | wye
4 | LV_117-24_1_3_load_90 | 7 | 0.0039664 | 0.00099408 | 0 | 0 |  | 1 | TRUE | wye
5 | LV_117-24_1_3_load_91 | 8 | 0.00025841 | 6.4765e-05 | 0 | 0 |  | 1 | TRUE | wye
6 | LV_117-24_1_3_load_92 | 9 | 0.00034858 | 8.7363e-05 | 0 | 0 |  | 1 | TRUE | wye
7 | LV_117-24_1_3_load_93 | 10 | 0.001249 | 0.00031302 | 0 | 0 |  | 1 | TRUE | wye
8 | LV_117-24_1_3_load_94 | 11 | 0.0030358 | 0.00076084 | 0 | 0 |  | 1 | TRUE | wye
9 | LV_117-24_1_3_load_102 | 12 | 0.00066744 | 0.00016728 | 0 | 0 |  | 1 | TRUE | wye
10 | LV_117-24_1_3_load_106 | 13 | 0.00029866 | 7.4851e-05 | 0 | 0 |  | 1 | TRUE | wye
11 | LV_117-24_1_3_load_95 | 14 | 0.00039699 | 9.9495e-05 | 0 | 0 |  | 1 | TRUE | wye
12 | LV_117-24_1_3_load_96 | 15 | 0.00022181 | 5.559e-05 | 0 | 0 |  | 1 | TRUE | wye
13 | LV_117-24_1_3_load_98 | 16 | 0.00014443 | 3.6198e-05 | 0 | 0 |  | 1 | TRUE | wye
14 | LV_117-24_1_3_load_99 | 18 | 0.0036447 | 0.00091344 | 0 | 0 |  | 1 | TRUE | wye
15 | LV_117-24_1_3_load_100 | 19 | 0.00020332 | 5.0956e-05 | 0 | 0 |  | 1 | TRUE | wye
16 | LV_117-24_1_3_load_101 | 20 | 0.0020393 | 0.0005111 | 0 | 0 |  | 1 | TRUE | wye
17 | LV_117-24_1_3_load_103 | 21 | 0.0010383 | 0.00026021 | 0 | 0 |  | 1 | TRUE | wye
18 | LV_117-24_1_3_load_104 | 22 | 0.00047557 | 0.00011919 | 0 | 0 |  | 1 | TRUE | wye
19 | LV_117-24_1_3_load_119 | 25 | 0.00033717 | 8.4502e-05 | 0 | 0 |  | 1 | TRUE | wye
20 | LV_117-24_1_3_load_130 | 26 | 0.00019736 | 4.9463e-05 | 0 | 0 |  | 1 | TRUE | wye
21 | LV_117-24_1_3_load_127 | 27 | 0.0036616 | 0.00091769 | 0 | 0 |  | 1 | TRUE | wye
22 | LV_117-24_1_3_load_107 | 28 | 0.0016677 | 0.00041798 | 0 | 0 |  | 1 | TRUE | wye
23 | LV_117-24_1_3_load_108 | 29 | 0.0020785 | 0.00052092 | 0 | 0 |  | 1 | TRUE | wye
24 | LV_117-24_1_3_load_112 | 32 | 0.0055042 | 0.0013795 | 0 | 0 |  | 1 | TRUE | wye
25 | LV_117-24_1_3_load_140 | 33 | 0.001571 | 0.00039373 | 0 | 0 |  | 1 | TRUE | wye
26 | LV_117-24_1_3_load_139 | 34 | 0.00017693 | 4.4344e-05 | 0 | 0 |  | 1 | TRUE | wye
27 | LV_117-24_1_3_load_113 | 35 | 0.0021013 | 0.00052665 | 0 | 0 |  | 1 | TRUE | wye
28 | LV_117-24_1_3_load_114 | 36 | 0.00030123 | 7.5495e-05 | 0 | 0 |  | 1 | TRUE | wye
29 | LV_117-24_1_3_load_115 | 37 | 0.00018062 | 4.5267e-05 | 0 | 0 |  | 1 | TRUE | wye
30 | LV_117-24_1_3_load_116 | 38 | 0.00019014 | 4.7654e-05 | 0 | 0 |  | 1 | TRUE | wye
31 | LV_117-24_1_3_load_117 | 39 | 0.00035208 | 8.8239e-05 | 0 | 0 |  | 1 | TRUE | wye
32 | LV_117-24_1_3_load_118 | 40 | 0.0016376 | 0.00041043 | 0 | 0 |  | 1 | TRUE | wye
33 | LV_117-24_1_3_load_121 | 42 | 0.00070699 | 0.00017719 | 0 | 0 |  | 1 | TRUE | wye
34 | LV_117-24_1_3_load_122 | 43 | 0.00035211 | 8.8246e-05 | 0 | 0 |  | 1 | TRUE | wye
35 | LV_117-24_1_3_load_123 | 44 | 0.00038041 | 9.534e-05 | 0 | 0 |  | 1 | TRUE | wye
36 | LV_117-24_1_3_load_131 | 46 | 0.00038029 | 9.531e-05 | 0 | 0 |  | 1 | TRUE | wye
37 | LV_117-24_1_3_load_135 | 47 | 0.0017989 | 0.00045084 | 0 | 0 |  | 1 | TRUE | wye
38 | LV_117-24_1_3_load_136 | 48 | 0.0015194 | 0.00038079 | 0 | 0 |  | 1 | TRUE | wye
39 | LV_117-24_1_3_load_133 | 49 | 0.00051744 | 0.00012968 | 0 | 0 |  | 1 | TRUE | wye
40 | LV_117-24_1_3_load_125 | 50 | 0.00082058 | 0.00020566 | 0 | 0 |  | 1 | TRUE | wye
41 | LV_117-24_1_3_load_126 | 51 | 0.0021045 | 0.00052745 | 0 | 0 |  | 1 | TRUE | wye
42 | LV_117-24_1_3_load_128 | 52 | 0.00031376 | 7.8635e-05 | 0 | 0 |  | 1 | TRUE | wye
43 | LV_117-24_1_3_load_137 | 54 | 0.00020463 | 5.1285e-05 | 0 | 0 |  | 1 | TRUE | wye
44 | LV_117-24_1_3_load_138 | 55 | 0.00091312 | 0.00022885 | 0 | 0 |  | 1 | TRUE | wye
45 | LV_117-24_1_3_load_134 | 56 | 0.004473 | 0.001121 | 0 | 0 |  | 1 | TRUE | wye
46 | LV_117-24_1_3_load_143 | 57 | 0.00027512 | 6.8952e-05 | 0 | 0 |  | 1 | TRUE | wye
47 | LV_117-24_1_3_load_141 | 58 | 0.00035371 | 8.8647e-05 | 0 | 0 |  | 1 | TRUE | wye
48 | LV_117-24_1_3_load_165 | 59 | 0.00033691 | 8.4438e-05 | 0 | 0 |  | 1 | TRUE | wye
49 | LV_117-24_1_3_load_161 | 60 | 0.00037212 | 9.3261e-05 | 0 | 0 |  | 1 | TRUE | wye
50 | LV_117-24_1_3_load_148 | 61 | 0.00016421 | 4.1155e-05 | 0 | 0 |  | 1 | TRUE | wye
51 | LV_117-24_1_3_load_149 | 62 | 0.00053682 | 0.00013454 | 0 | 0 |  | 1 | TRUE | wye
52 | LV_117-24_1_3_load_151 | 64 | 0.00028315 | 7.0963e-05 | 0 | 0 |  | 1 | TRUE | wye
53 | LV_117-24_1_3_load_152 | 65 | 0.00055474 | 0.00013903 | 0 | 0 |  | 1 | TRUE | wye
54 | LV_117-24_1_3_load_168 | 68 | 0.00023459 | 5.8793e-05 | 0 | 0 |  | 1 | TRUE | wye
55 | LV_117-24_1_3_load_154 | 69 | 0.00017195 | 4.3096e-05 | 0 | 0 |  | 1 | TRUE | wye
56 | LV_117-24_1_3_load_155 | 71 | 0.00035353 | 8.8603e-05 | 0 | 0 |  | 1 | TRUE | wye
57 | LV_117-24_1_3_load_156 | 72 | 0.0010676 | 0.00026757 | 0 | 0 |  | 1 | TRUE | wye
58 | LV_117-24_1_3_load_157 | 73 | 0.000272 | 6.8169e-05 | 0 | 0 |  | 1 | TRUE | wye
59 | LV_117-24_1_3_load_158 | 74 | 0.0044214 | 0.0011081 | 0 | 0 |  | 1 | TRUE | wye
60 | LV_117-24_1_3_load_160 | 75 | 0.00079485 | 0.00019921 | 0 | 0 |  | 1 | TRUE | wye
61 | LV_117-24_1_3_load_163 | 77 | 0.00079539 | 0.00019934 | 0 | 0 |  | 1 | TRUE | wye
62 | LV_117-24_1_3_load_164 | 78 | 0.00068462 | 0.00017158 | 0 | 0 |  | 1 | TRUE | wye

## ext_grid
| name | bus | vm_pu | va_degree | slack_weight | in_service
0 |  | 23 | 1 | 0 | 1 | TRUE

## line
| name | std_type | from_bus | to_bus | length_km | r_ohm_per_km | x_ohm_per_km | c_nf_per_km | g_us_per_km | max_i_ka | df | parallel | type | in_service
0 | LV_117-24_1_3_line_0 |  | 0 | 1 | 0.03842 | 0.125 | 0.08 | 261 | 0 | 0.364 | 1 | 1 | cs | TRUE
1 | LV_117-24_1_3_line_1 |  | 0 | 2 | 0.025361 | 0.125 | 0.08 | 261 | 0 | 0.364 | 1 | 1 | cs | TRUE
2 | LV_117-24_1_3_line_2 |  | 1 | 3 | 0.010706 | 0.125 | 0.08 | 261 | 0 | 0.364 | 1 | 1 | cs | TRUE
3 | LV_117-24_1_3_line_3 |  | 2 | 4 | 0.014987 | 0.125 | 0.08 | 261 | 0 | 0.364 | 1 | 1 | cs | TRUE
4 | LV_117-24_1_3_line_4 |  | 2 | 5 | 0.016545 | 0.125 | 0.08 | 261 | 0 | 0.364 | 1 | 1 | cs | TRUE
5 | LV_117-24_1_3_line_5 |  | 3 | 6 | 0.021576 | 0.125 | 0.08 | 261 | 0 | 0.364 | 1 | 1 | cs | TRUE
6 | LV_117-24_1_3_line_6 |  | 3 | 7 | 0.13562 | 0.125 | 0.08 | 261 | 0 | 0.364 | 1 | 1 | cs | TRUE
7 | LV_117-24_1_3_line_7 |  | 4 | 8 | 0.015213 | 0.125 | 0.08 | 261 | 0 | 0.364 | 1 | 1 | cs | TRUE
8 | LV_117-24_1_3_line_8 |  | 5 | 9 | 0.0084093 | 0.125 | 0.08 | 261 | 0 | 0.364 | 1 | 1 | cs | TRUE
9 | LV_117-24_1_3_line_9 |  | 5 | 10 | 0.039472 | 0.125 | 0.08 | 261 | 0 | 0.364 | 1 | 1 | cs | TRUE
10 | LV_117-24_1_3_line_10 |  | 6 | 11 | 0.03395 | 0.125 | 0.08 | 261 | 0 | 0.364 | 1 | 1 | cs | TRUE
11 | LV_117-24_1_3_line_11 |  | 9 | 12 | 0.010912 | 0.125 | 0.08 | 261 | 0 | 0.364 | 1 | 1 | cs | TRUE
12 | LV_117-24_1_3_line_12 |  | 10 | 13 | 0.027593 | 0.125 | 0.08 | 261 | 0 | 0.364 | 1 | 1 | cs | TRUE
13 | LV_117-24_1_3_line_13 |  | 12 | 16 | 0.0049887 | 0.125 | 0.08 | 261 | 0 | 0.364 | 1 | 1 | cs | TRUE
14 | LV_117-24_1_3_line_14 |  | 13 | 28 | 0.022103 | 0.125 | 0.08 | 261 | 0 | 0.364 | 1 | 1 | cs | TRUE
15 | LV_117-24_1_3_line_15 |  | 14 | 15 | 0.0064506 | 0.125 | 0.08 | 261 | 0 | 0.364 | 1 | 1 | cs | TRUE
16 | LV_117-24_1_3_line_16 |  | 15 | 16 | 0.001325 | 0.125 | 0.08 | 261 | 0 | 0.364 | 1 | 1 | cs | TRUE
17 | LV_117-24_1_3_line_17 |  | 17 | 18 | 0.049211 | 0.125 | 0.08 | 261 | 0 | 0.364 | 1 | 1 | cs | TRUE
18 | LV_117-24_1_3_line_18 |  | 17 | 19 | 0.036894 | 0.125 | 0.08 | 261 | 0 | 0.364 | 1 | 1 | cs | TRUE
19 | LV_117-24_1_3_line_19 |  | 17 | 20 | 0.036173 | 0.125 | 0.08 | 261 | 0 | 0.364 | 1 | 1 | cs | TRUE
20 | LV_117-24_1_3_line_20 |  | 18 | 21 | 0.020315 | 0.125 | 0.08 | 261 | 0 | 0.364 | 1 | 1 | cs | TRUE
21 | LV_117-24_1_3_line_21 |  | 19 | 22 | 0.0036321 | 0.125 | 0.08 | 261 | 0 | 0.364 | 1 | 1 | cs | TRUE
22 | LV_117-24_1_3_line_22 |  | 20 | 23 | 0.14627 | 0.125 | 0.08 | 261 | 0 | 0.364 | 1 | 1 | cs | TRUE
23 | LV_117-24_1_3_line_23 |  | 21 | 24 | 0.040346 | 0.125 | 0.08 | 261 | 0 | 0.364 | 1 | 1 | cs | TRUE
24 | LV_117-24_1_3_line_24 |  | 22 | 25 | 0.012098 | 0.125 | 0.08 | 261 | 0 | 0.364 | 1 | 1 | cs | TRUE
25 | LV_117-24_1_3_line_25 |  | 23 | 26 | 0.052048 | 0.125 | 0.08 | 261 | 0 | 0.364 | 1 | 1 | cs | TRUE
26 | LV_117-24_1_3_line_26 |  | 23 | 27 | 0.030658 | 0.125 | 0.08 | 261 | 0 | 0.364 | 1 | 1 | cs | TRUE
27 | LV_117-24_1_3_line_27 |  | 24 | 29 | 0.057214 | 0.125 | 0.08 | 261 | 0 | 0.364 | 1 | 1 | cs | TRUE
28 | LV_117-24_1_3_line_28 |  | 25 | 39 | 0.0011299 | 0.125 | 0.08 | 261 | 0 | 0.364 | 1 | 1 | cs | TRUE
29 | LV_117-24_1_3_line_29 |  | 27 | 50 | 0.02005 | 0.125 | 0.08 | 261 | 0 | 0.364 | 1 | 1 | cs | TRUE
30 | LV_117-24_1_3_line_30 |  | 28 | 29 | 0.035389 | 0.125 | 0.08 | 261 | 0 | 0.364 | 1 | 1 | cs | TRUE
31 | LV_117-24_1_3_line_31 |  | 30 | 31 | 0.10638 | 0.125 | 0.08 | 261 | 0 | 0.364 | 1 | 1 | cs | TRUE
32 | LV_117-24_1_3_line_32 |  | 30 | 32 | 0.020714 | 0.125 | 0.08 | 261 | 0 | 0.364 | 1 | 1 | cs | TRUE
33 | LV_117-24_1_3_line_33 |  | 31 | 33 | 0.032969 | 0.125 | 0.08 | 261 | 0 | 0.364 | 1 | 1 | cs | TRUE
34 | LV_117-24_1_3_line_34 |  | 31 | 34 | 0.12949 | 0.125 | 0.08 | 261 | 0 | 0.364 | 1 | 1 | cs | TRUE
35 | LV_117-24_1_3_line_35 |  | 33 | 58 | 0.031139 | 0.125 | 0.08 | 261 | 0 | 0.364 | 1 | 1 | cs | TRUE
36 | LV_117-24_1_3_line_36 |  | 34 | 53 | 0.016906 | 0.125 | 0.08 | 261 | 0 | 0.364 | 1 | 1 | cs | TRUE
37 | LV_117-24_1_3_line_37 |  | 35 | 36 | 0.0063704 | 0.125 | 0.08 | 261 | 0 | 0.364 | 1 | 1 | cs | TRUE
38 | LV_117-24_1_3_line_38 |  | 35 | 37 | 0.032623 | 0.125 | 0.08 | 261 | 0 | 0.364 | 1 | 1 | cs | TRUE
39 | LV_117-24_1_3_line_39 |  | 36 | 38 | 0.011806 | 0.125 | 0.08 | 261 | 0 | 0.364 | 1 | 1 | cs | TRUE
40 | LV_117-24_1_3_line_40 |  | 37 | 39 | 0.0011468 | 0.125 | 0.08 | 261 | 0 | 0.364 | 1 | 1 | cs | TRUE
41 | LV_117-24_1_3_line_41 |  | 38 | 40 | 0.018833 | 0.125 | 0.08 | 261 | 0 | 0.364 | 1 | 1 | cs | TRUE
42 | LV_117-24_1_3_line_42 |  | 40 | 41 | 0.016031 | 0.125 | 0.08 | 261 | 0 | 0.364 | 1 | 1 | cs | TRUE
43 | LV_117-24_1_3_line_43 |  | 41 | 42 | 0.029364 | 0.125 | 0.08 | 261 | 0 | 0.364 | 1 | 1 | cs | TRUE
44 | LV_117-24_1_3_line_44 |  | 41 | 43 | 0.0079209 | 0.125 | 0.08 | 261 | 0 | 0.364 | 1 | 1 | cs | TRUE
45 | LV_117-24_1_3_line_45 |  | 42 | 44 | 0.0069361 | 0.125 | 0.08 | 261 | 0 | 0.364 | 1 | 1 | cs | TRUE
46 | LV_117-24_1_3_line_46 |  | 43 | 45 | 0.023667 | 0.125 | 0.08 | 261 | 0 | 0.364 | 1 | 1 | cs | TRUE
47 | LV_117-24_1_3_line_47 |  | 44 | 46 | 0.0011723 | 0.125 | 0.08 | 261 | 0 | 0.364 | 1 | 1 | cs | TRUE
48 | LV_117-24_1_3_line_48 |  | 45 | 47 | 0.0096304 | 0.125 | 0.08 | 261 | 0 | 0.364 | 1 | 1 | cs | TRUE
49 | LV_117-24_1_3_line_49 |  | 45 | 48 | 0.096129 | 0.125 | 0.08 | 261 | 0 | 0.364 | 1 | 1 | cs | TRUE
50 | LV_117-24_1_3_line_50 |  | 45 | 49 | 0.034983 | 0.125 | 0.08 | 261 | 0 | 0.364 | 1 | 1 | cs | TRUE
51 | LV_117-24_1_3_line_51 |  | 49 | 56 | 0.036375 | 0.125 | 0.08 | 261 | 0 | 0.364 | 1 | 1 | cs | TRUE
52 | LV_117-24_1_3_line_52 |  | 50 | 51 | 0.0030448 | 0.125 | 0.08 | 261 | 0 | 0.364 | 1 | 1 | cs | TRUE
53 | LV_117-24_1_3_line_53 |  | 51 | 52 | 0.068229 | 0.125 | 0.08 | 261 | 0 | 0.364 | 1 | 1 | cs | TRUE
54 | LV_117-24_1_3_line_54 |  | 52 | 53 | 0.026348 | 0.125 | 0.08 | 261 | 0 | 0.364 | 1 | 1 | cs | TRUE
55 | LV_117-24_1_3_line_55 |  | 53 | 54 | 0.22564 | 0.125 | 0.08 | 261 | 0 | 0.364 | 1 | 1 | cs | TRUE
56 | LV_117-24_1_3_line_56 |  | 53 | 55 | 0.090101 | 0.125 | 0.08 | 261 | 0 | 0.364 | 1 | 1 | cs | TRUE
57 | LV_117-24_1_3_line_57 |  | 55 | 57 | 0.00051819 | 0.125 | 0.08 | 261 | 0 | 0.364 | 1 | 1 | cs | TRUE
58 | LV_117-24_1_3_line_58 |  | 57 | 60 | 0.019114 | 0.125 | 0.08 | 261 | 0 | 0.364 | 1 | 1 | cs | TRUE
59 | LV_117-24_1_3_line_59 |  | 58 | 59 | 0.016099 | 0.125 | 0.08 | 261 | 0 | 0.364 | 1 | 1 | cs | TRUE
60 | LV_117-24_1_3_line_60 |  | 59 | 70 | 0.017656 | 0.125 | 0.08 | 261 | 0 | 0.364 | 1 | 1 | cs | TRUE
61 | LV_117-24_1_3_line_61 |  | 61 | 62 | 0.013083 | 0.125 | 0.08 | 261 | 0 | 0.364 | 1 | 1 | cs | TRUE
62 | LV_117-24_1_3_line_62 |  | 61 | 63 | 0.017882 | 0.125 | 0.08 | 261 | 0 | 0.364 | 1 | 1 | cs | TRUE
63 | LV_117-24_1_3_line_63 |  | 62 | 64 | 0.033476 | 0.125 | 0.08 | 261 | 0 | 0.364 | 1 | 1 | cs | TRUE
64 | LV_117-24_1_3_line_64 |  | 63 | 65 | 0.012065 | 0.125 | 0.08 | 261 | 0 | 0.364 | 1 | 1 | cs | TRUE
65 | LV_117-24_1_3_line_65 |  | 64 | 66 | 0.0099054 | 0.125 | 0.08 | 261 | 0 | 0.364 | 1 | 1 | cs | TRUE
66 | LV_117-24_1_3_line_66 |  | 66 | 67 | 0.004245 | 0.125 | 0.08 | 261 | 0 | 0.364 | 1 | 1 | cs | TRUE
67 | LV_117-24_1_3_line_67 |  | 66 | 68 | 0.021198 | 0.125 | 0.08 | 261 | 0 | 0.364 | 1 | 1 | cs | TRUE
68 | LV_117-24_1_3_line_68 |  | 67 | 73 | 0.024949 | 0.125 | 0.08 | 261 | 0 | 0.364 | 1 | 1 | cs | TRUE
69 | LV_117-24_1_3_line_69 |  | 68 | 70 | 0.063274 | 0.125 | 0.08 | 261 | 0 | 0.364 | 1 | 1 | cs | TRUE
70 | LV_117-24_1_3_line_70 |  | 69 | 70 | 0.05094 | 0.125 | 0.08 | 261 | 0 | 0.364 | 1 | 1 | cs | TRUE
71 | LV_117-24_1_3_line_71 |  | 71 | 72 | 0.010138 | 0.125 | 0.08 | 261 | 0 | 0.364 | 1 | 1 | cs | TRUE
72 | LV_117-24_1_3_line_72 |  | 71 | 73 | 0.001048 | 0.125 | 0.08 | 261 | 0 | 0.364 | 1 | 1 | cs | TRUE
73 | LV_117-24_1_3_line_73 |  | 72 | 74 | 0.048899 | 0.125 | 0.08 | 261 | 0 | 0.364 | 1 | 1 | cs | TRUE
74 | LV_117-24_1_3_line_74 |  | 74 | 75 | 0.070558 | 0.125 | 0.08 | 261 | 0 | 0.364 | 1 | 1 | cs | TRUE
75 | LV_117-24_1_3_line_75 |  | 75 | 76 | 0.0080774 | 0.125 | 0.08 | 261 | 0 | 0.364 | 1 | 1 | cs | TRUE
76 | LV_117-24_1_3_line_76 |  | 76 | 77 | 0.011607 | 0.125 | 0.08 | 261 | 0 | 0.364 | 1 | 1 | cs | TRUE
77 | LV_117-24_1_3_line_77 |  | 77 | 78 | 0.023679 | 0.125 | 0.08 | 261 | 0 | 0.364 | 1 | 1 | cs | TRUE

## trafo
| name | std_type | hv_bus | lv_bus | sn_mva | vn_hv_kv | vn_lv_kv | vk_percent | vkr_percent | pfe_kw | i0_percent | shift_degree | tap_side | tap_neutral | tap_min | tap_max | tap_step_percent | tap_step_degree | tap_pos | tap_phase_shifter | parallel | df | in_service
0 | LV_117-24_1_3_trafo_105 | 0.63 MVA 20/0.4 kV | 79 | 23 | 0.63 | 20 | 0.4 | 6 | 1.206 | 1.65 | 0.2619 | 150 | hv | 0 | -2 | 2 | 2.5 | 0 | 0 | FALSE | 1 | 1 | TRUE

## line_geodata
| x0 | y0 | x1 | y1 | x2 | y2 | x3 | y3 | x4 | y4 | x5 | y5 | x6 | y6 | x7 | y7 | x8 | y8 | x9 | y9
0 | 2704930.4703 | 1240958.527 | 2704919.0697 | 1240995.2168
1 | 2704932.5006 | 1240934.1177 | 2704934.5191 | 1240939.2907 | 2704934.1862 | 1240946.5683 | 2704930.4703 | 1240958.527
2 | 2704916.2104 | 1241005.5297 | 2704917.6265 | 1240999.8614 | 2704919.0697 | 1240995.2168
3 | 2704932.5006 | 1240934.1177 | 2704947.4727 | 1240934.7854
4 | 2704932.5006 | 1240934.1177 | 2704929.6717 | 1240926.8732 | 2704923.3898 | 1240920.7352
5 | 2704916.2104 | 1241005.5297 | 2704910.9735 | 1241026.4604
6 | 2704916.2104 | 1241005.5297 | 2704912.5074 | 1241007.5102 | 2704907.514 | 1241016.6068 | 2704903.3028 | 1241020.8134 | 2704895.8798 | 1241025.3191 | 2704887.0831 | 1241034.3818 | 2704869.0815 | 1241055.0576 | 2704848.7947 | 1241083.9439 | 2704857.4947 | 1241104.3022 | 2704862.4483 | 1241111.7223
7 | 2704962.6685 | 1240935.5005 | 2704958.1257 | 1240935.2605 | 2704947.4727 | 1240934.7854
8 | 2704923.3898 | 1240920.7352 | 2704915.3111 | 1240918.4005
9 | 2704923.3898 | 1240920.7352 | 2704891.6188 | 1240944.1584
10 | 2704902.884 | 1241059.4268 | 2704903.2223 | 1241057.4404 | 2704910.9735 | 1241026.4604
11 | 2704915.3111 | 1240918.4005 | 2704904.8285 | 1240915.371
12 | 2704891.6188 | 1240944.1584 | 2704872.4408 | 1240958.2974 | 2704869.3201 | 1240960.4061
13 | 2704900.0359 | 1240913.986 | 2704904.8285 | 1240915.371
14 | 2704869.3201 | 1240960.4061 | 2704851.0062 | 1240972.7807
15 | 2704892.566 | 1240911.8272 | 2704898.763 | 1240913.6181
16 | 2704898.763 | 1240913.6181 | 2704900.0359 | 1240913.986
17 | 2704740.6758 | 1240920.1637 | 2704752.6123 | 1240949.1413 | 2704757.5426 | 1240966.3192
18 | 2704740.6758 | 1240920.1637 | 2704729.2168 | 1240899.679 | 2704723.3647 | 1240887.5997
19 | 2704740.6758 | 1240920.1637 | 2704720.4774 | 1240950.1728
20 | 2704763.1469 | 1240985.846 | 2704757.5426 | 1240966.3192
21 | 2704723.3647 | 1240887.5997 | 2704723.5184 | 1240883.9709
22 | 2704607.2927 | 1241039.3042 | 2704612.9496 | 1241036.7241 | 2704674.4978 | 1241000.948 | 2704693.0187 | 1240985.0957 | 2704712.4136 | 1240962.1533 | 2704720.4774 | 1240950.1728
23 | 2704774.2773 | 1241024.6266 | 2704763.1469 | 1240985.846
24 | 2704723.5184 | 1240883.9709 | 2704724.0302 | 1240871.8837
25 | 2704607.2927 | 1241039.3042 | 2704591.2422 | 1241017.1487 | 2704583.2587 | 1241004.9875 | 2704577.3831 | 1240996.7205
26 | 2704607.2927 | 1241039.3042 | 2704584.817 | 1241049.5717 | 2704579.3102 | 1241051.8214
27 | 2704774.2773 | 1241024.6266 | 2704821.6839 | 1240992.5939
28 | 2704724.078 | 1240870.7548 | 2704724.0302 | 1240871.8837
29 | 2704560.7494 | 1241059.4039 | 2704579.3102 | 1241051.8214
30 | 2704851.0062 | 1240972.7807 | 2704821.6839 | 1240992.5939
31 | 2704595.8106 | 1241210.9684 | 2704643.6597 | 1241138.8446 | 2704657.7177 | 1241124.7371
32 | 2704657.7177 | 1241124.7371 | 2704672.923 | 1241138.8039
33 | 2704595.8106 | 1241210.9684 | 2704578.1937 | 1241238.8363
34 | 2704595.8106 | 1241210.9684 | 2704495.8333 | 1241128.672
35 | 2704578.1937 | 1241238.8363 | 2704561.5547 | 1241265.1574
36 | 2704482.7809 | 1241117.928 | 2704495.8333 | 1241128.672
37 | 2704741.7014 | 1240841.9479 | 2704745.0258 | 1240836.5138
38 | 2704741.7014 | 1240841.9479 | 2704724.6765 | 1240869.7765
39 | 2704751.1867 | 1240826.4432 | 2704745.0258 | 1240836.5138
40 | 2704724.6765 | 1240869.7765 | 2704724.078 | 1240870.7548 | 2704724.078 | 1240870.7548
41 | 2704736.2783 | 1240814.9355 | 2704751.1867 | 1240826.4432 | 2704751.1867 | 1240826.4432
42 | 2704723.5877 | 1240805.1397 | 2704736.2783 | 1240814.9355
43 | 2704723.5877 | 1240805.1397 | 2704734.5453 | 1240777.8972
44 | 2704723.5877 | 1240805.1397 | 2704718.0374 | 1240804.6637 | 2704715.7479 | 1240804.1331
45 | 2704734.5453 | 1240777.8972 | 2704737.1336 | 1240771.4621
46 | 2704692.6918 | 1240798.7899 | 2704715.7479 | 1240804.1331
47 | 2704737.5711 | 1240770.3745 | 2704737.1336 | 1240771.4621
48 | 2704692.6918 | 1240798.7899 | 2704683.5406 | 1240795.7901
49 | 2704692.6918 | 1240798.7899 | 2704681.721 | 1240795.1936 | 2704653.4511 | 1240794.7504 | 2704624.6103 | 1240795.7984 | 2704618.4781 | 1240798.2923 | 2704618.9404 | 1240819.1177
50 | 2704692.6918 | 1240798.7899 | 2704689.0828 | 1240833.5865
51 | 2704652.7854 | 1240835.9681 | 2704689.0828 | 1240833.5865
52 | 2704560.7494 | 1241059.4039 | 2704557.9308 | 1241060.5554
53 | 2704557.9308 | 1241060.5554 | 2704557.1581 | 1241060.8711 | 2704503.6858 | 1241101.8912
54 | 2704482.7809 | 1241117.928 | 2704503.6858 | 1241101.8912
55 | 2704482.7809 | 1241117.928 | 2704459.7081 | 1241099.4409 | 2704326.8461 | 1240993.0109 | 2704303.1307 | 1240983.0531 | 2704303.0164 | 1240983.0336
56 | 2704482.7809 | 1241117.928 | 2704470.9574 | 1241123.7021 | 2704458.7419 | 1241133.6949 | 2704431.6316 | 1241178.2969 | 2704427.6778 | 1241186.3438
57 | 2704427.6778 | 1241186.3438 | 2704427.4493 | 1241186.8089
58 | 2704427.4493 | 1241186.8089 | 2704419.0199 | 1241203.9643
59 | 2704561.5547 | 1241265.1574 | 2704552.9523 | 1241278.7655
60 | 2704543.5182 | 1241293.6892 | 2704552.9523 | 1241278.7655
61 | 2704532.1856 | 1241391.9172 | 2704542.4383 | 1241400.0446
62 | 2704556.4512 | 1241411.1526 | 2704542.4383 | 1241400.0446
63 | 2704532.1856 | 1241391.9172 | 2704505.9519 | 1241371.1218
64 | 2704556.4512 | 1241411.1526 | 2704566.9936 | 1241405.2856
65 | 2704498.1895 | 1241364.9686 | 2704505.9519 | 1241371.1218
66 | 2704495.9106 | 1241368.5535 | 2704498.1895 | 1241364.9686
67 | 2704498.1895 | 1241364.9686 | 2704509.5646 | 1241347.0811
68 | 2704495.9106 | 1241368.5535 | 2704484.752 | 1241363.2196 | 2704472.2182 | 1241362.1344
69 | 2704543.5182 | 1241293.6892 | 2704509.5646 | 1241347.0811
70 | 2704543.5182 | 1241293.6892 | 2704548.6531 | 1241299.2617 | 2704562.5315 | 1241340.3433
71 | 2704471.1741 | 1241362.044 | 2704461.0739 | 1241361.1696
72 | 2704471.1741 | 1241362.044 | 2704472.2182 | 1241362.1344
73 | 2704461.0739 | 1241361.1696 | 2704422.6779 | 1241357.8453 | 2704412.3781 | 1241356.7322
74 | 2704412.3781 | 1241356.7322 | 2704345.2521 | 1241349.4773 | 2704342.3169 | 1241348.6837
75 | 2704334.5194 | 1241346.5753 | 2704342.3169 | 1241348.6837
76 | 2704334.5194 | 1241346.5753 | 2704323.2414 | 1241349.32
77 | 2704305.4674 | 1241363.4319 | 2704308.5595 | 1241357.2607 | 2704321.054 | 1241349.8523 | 2704323.2414 | 1241349.32

## bus_geodata
| x | y | coords
0 | 2704930.4703 | 1240958.527
1 | 2704919.0697 | 1240995.2168
2 | 2704932.5006 | 1240934.1177
3 | 2704916.2104 | 1241005.5297
4 | 2704947.4727 | 1240934.7854
5 | 2704923.3898 | 1240920.7352
6 | 2704910.9735 | 1241026.4604
7 | 2704862.4483 | 1241111.7223
8 | 2704962.6685 | 1240935.5005
9 | 2704915.3111 | 1240918.4005
10 | 2704891.6188 | 1240944.1584
11 | 2704902.884 | 1241059.4268
12 | 2704904.8285 | 1240915.371
13 | 2704869.3201 | 1240960.4061
14 | 2704892.566 | 1240911.8272
15 | 2704898.763 | 1240913.6181
16 | 2704900.0359 | 1240913.986
17 | 2704740.6758 | 1240920.1637
18 | 2704757.5426 | 1240966.3192
19 | 2704723.3647 | 1240887.5997
20 | 2704720.4774 | 1240950.1728
21 | 2704763.1469 | 1240985.846
22 | 2704723.5184 | 1240883.9709
23 | 2704607.2927 | 1241039.3042
24 | 2704774.2773 | 1241024.6266
25 | 2704724.0302 | 1240871.8837
26 | 2704577.3831 | 1240996.7205
27 | 2704579.3102 | 1241051.8214
28 | 2704851.0062 | 1240972.7807
29 | 2704821.6839 | 1240992.5939
30 | 2704657.7177 | 1241124.7371
31 | 2704595.8106 | 1241210.9684
32 | 2704672.923 | 1241138.8039
33 | 2704578.1937 | 1241238.8363
34 | 2704495.8333 | 1241128.672
35 | 2704741.7014 | 1240841.9479
36 | 2704745.0258 | 1240836.5138
37 | 2704724.6765 | 1240869.7765
38 | 2704751.1867 | 1240826.4432
39 | 2704724.078 | 1240870.7548
40 | 2704736.2783 | 1240814.9355
41 | 2704723.5877 | 1240805.1397
42 | 2704734.5453 | 1240777.8972
43 | 2704715.7479 | 1240804.1331
44 | 2704737.1336 | 1240771.4621
45 | 2704692.6918 | 1240798.7899
46 | 2704737.5711 | 1240770.3745
47 | 2704683.5406 | 1240795.7901
48 | 2704618.9404 | 1240819.1177
49 | 2704689.0828 | 1240833.5865
50 | 2704560.7494 | 1241059.4039
51 | 2704557.9308 | 1241060.5554
52 | 2704503.6858 | 1241101.8912
53 | 2704482.7809 | 1241117.928
54 | 2704303.0164 | 1240983.0336
55 | 2704427.6778 | 1241186.3438
56 | 2704652.7854 | 1240835.9681
57 | 2704427.4493 | 1241186.8089
58 | 2704561.5547 | 1241265.1574
59 | 2704552.9523 | 1241278.7654
60 | 2704419.0199 | 1241203.9643
61 | 2704542.4383 | 1241400.0446
62 | 2704532.1856 | 1241391.9172
63 | 2704556.4512 | 1241411.1526
64 | 2704505.9519 | 1241371.1218
65 | 2704566.9936 | 1241405.2856
66 | 2704498.1895 | 1241364.9686
67 | 2704495.9106 | 1241368.5535
68 | 2704509.5646 | 1241347.0811
69 | 2704562.5315 | 1241340.3433
70 | 2704543.5182 | 1241293.6892
71 | 2704471.1741 | 1241362.044
72 | 2704461.0739 | 1241361.1696
73 | 2704472.2182 | 1241362.1344
74 | 2704412.3781 | 1241356.7322
75 | 2704342.3169 | 1241348.6837
76 | 2704334.5194 | 1241346.5753
77 | 2704323.2414 | 1241349.32
78 | 2704305.4674 | 1241363.4319
79 | 2704607.2927 | 1241039.3042

## line_std_types
| c_nf_per_km | r_ohm_per_km | x_ohm_per_km | max_i_ka | type | q_mm2 | alpha | voltage_rating
NAYY 4x50 SE | 210 | 0.642 | 0.083 | 0.142 | cs | 50 | 0.00403 | LV
NAYY 4x120 SE | 264 | 0.225 | 0.08 | 0.242 | cs | 120 | 0.00403 | LV
NAYY 4x150 SE | 261 | 0.208 | 0.08 | 0.27 | cs | 150 | 0.00403 | LV
NA2XS2Y 1x95 RM/25 12/20 kV | 216 | 0.313 | 0.132 | 0.252 | cs | 95 | 0.00403 | MV
NA2XS2Y 1x185 RM/25 12/20 kV | 273 | 0.161 | 0.117 | 0.362 | cs | 185 | 0.00403 | MV
NA2XS2Y 1x240 RM/25 12/20 kV | 304 | 0.122 | 0.112 | 0.421 | cs | 240 | 0.00403 | MV
NA2XS2Y 1x95 RM/25 6/10 kV | 315 | 0.313 | 0.123 | 0.249 | cs | 95 | 0.00403 | MV
NA2XS2Y 1x185 RM/25 6/10 kV | 406 | 0.161 | 0.11 | 0.358 | cs | 185 | 0.00403 | MV
NA2XS2Y 1x240 RM/25 6/10 kV | 456 | 0.122 | 0.105 | 0.416 | cs | 240 | 0.00403 | MV
NA2XS2Y 1x150 RM/25 12/20 kV | 250 | 0.206 | 0.116 | 0.319 | cs | 150 | 0.00403 | MV
NA2XS2Y 1x120 RM/25 12/20 kV | 230 | 0.253 | 0.119 | 0.283 | cs | 120 | 0.00403 | MV
NA2XS2Y 1x70 RM/25 12/20 kV | 190 | 0.443 | 0.132 | 0.22 | cs | 70 | 0.00403 | MV
NA2XS2Y 1x150 RM/25 6/10 kV | 360 | 0.206 | 0.11 | 0.315 | cs | 150 | 0.00403 | MV
NA2XS2Y 1x120 RM/25 6/10 kV | 340 | 0.253 | 0.113 | 0.28 | cs | 120 | 0.00403 | MV
NA2XS2Y 1x70 RM/25 6/10 kV | 280 | 0.443 | 0.123 | 0.217 | cs | 70 | 0.00403 | MV
N2XS(FL)2Y 1x120 RM/35 64/110 kV | 112 | 0.153 | 0.166 | 0.366 | cs | 120 | 0.00393 | HV
N2XS(FL)2Y 1x185 RM/35 64/110 kV | 125 | 0.099 | 0.156 | 0.457 | cs | 185 | 0.00393 | HV
N2XS(FL)2Y 1x240 RM/35 64/110 kV | 135 | 0.075 | 0.149 | 0.526 | cs | 240 | 0.00393 | HV
N2XS(FL)2Y 1x300 RM/35 64/110 kV | 144 | 0.06 | 0.144 | 0.588 | cs | 300 | 0.00393 | HV
15-AL1/3-ST1A 0.4 | 11 | 1.8769 | 0.35 | 0.105 | ol | 16 | 0.00403 | LV
24-AL1/4-ST1A 0.4 | 11.25 | 1.2012 | 0.335 | 0.14 | ol | 24 | 0.00403 | LV
48-AL1/8-ST1A 0.4 | 12.2 | 0.5939 | 0.3 | 0.21 | ol | 48 | 0.00403 | LV
94-AL1/15-ST1A 0.4 | 13.2 | 0.306 | 0.29 | 0.35 | ol | 94 | 0.00403 | LV
34-AL1/6-ST1A 10.0 | 9.7 | 0.8342 | 0.36 | 0.17 | ol | 34 | 0.00403 | MV
48-AL1/8-ST1A 10.0 | 10.1 | 0.5939 | 0.35 | 0.21 | ol | 48 | 0.00403 | MV
70-AL1/11-ST1A 10.0 | 10.4 | 0.4132 | 0.339 | 0.29 | ol | 70 | 0.00403 | MV
94-AL1/15-ST1A 10.0 | 10.75 | 0.306 | 0.33 | 0.35 | ol | 94 | 0.00403 | MV
122-AL1/20-ST1A 10.0 | 11.1 | 0.2376 | 0.323 | 0.41 | ol | 122 | 0.00403 | MV
149-AL1/24-ST1A 10.0 | 11.25 | 0.194 | 0.315 | 0.47 | ol | 149 | 0.00403 | MV
34-AL1/6-ST1A 20.0 | 9.15 | 0.8342 | 0.382 | 0.17 | ol | 34 | 0.00403 | MV
48-AL1/8-ST1A 20.0 | 9.5 | 0.5939 | 0.372 | 0.21 | ol | 48 | 0.00403 | MV
70-AL1/11-ST1A 20.0 | 9.7 | 0.4132 | 0.36 | 0.29 | ol | 70 | 0.00403 | MV
94-AL1/15-ST1A 20.0 | 10 | 0.306 | 0.35 | 0.35 | ol | 94 | 0.00403 | MV
122-AL1/20-ST1A 20.0 | 10.3 | 0.2376 | 0.344 | 0.41 | ol | 122 | 0.00403 | MV
149-AL1/24-ST1A 20.0 | 10.5 | 0.194 | 0.337 | 0.47 | ol | 149 | 0.00403 | MV
184-AL1/30-ST1A 20.0 | 10.75 | 0.1571 | 0.33 | 0.535 | ol | 184 | 0.00403 | MV
243-AL1/39-ST1A 20.0 | 11 | 0.1188 | 0.32 | 0.645 | ol | 243 | 0.00403 | MV
48-AL1/8-ST1A 110.0 | 8 | 0.5939 | 0.46 | 0.21 | ol | 48 | 0.00403 | HV
70-AL1/11-ST1A 110.0 | 8.4 | 0.4132 | 0.45 | 0.29 | ol | 70 | 0.00403 | HV
94-AL1/15-ST1A 110.0 | 8.65 | 0.306 | 0.44 | 0.35 | ol | 94 | 0.00403 | HV
122-AL1/20-ST1A 110.0 | 8.5 | 0.2376 | 0.43 | 0.41 | ol | 122 | 0.00403 | HV
149-AL1/24-ST1A 110.0 | 8.75 | 0.194 | 0.41 | 0.47 | ol | 149 | 0.00403 | HV
184-AL1/30-ST1A 110.0 | 8.8 | 0.1571 | 0.4 | 0.535 | ol | 184 | 0.00403 | HV
243-AL1/39-ST1A 110.0 | 9 | 0.1188 | 0.39 | 0.645 | ol | 243 | 0.00403 | HV
305-AL1/39-ST1A 110.0 | 9.2 | 0.0949 | 0.38 | 0.74 | ol | 305 | 0.00403 | HV
490-AL1/64-ST1A 110.0 | 9.75 | 0.059 | 0.37 | 0.96 | ol | 490 | 0.00403 | HV
679-AL1/86-ST1A 110.0 | 9.95 | 0.042 | 0.36 | 1.15 | ol | 679 | 0.00403 | HV
490-AL1/64-ST1A 220.0 | 10 | 0.059 | 0.285 | 0.96 | ol | 490 | 0.00403 | HV
679-AL1/86-ST1A 220.0 | 11.7 | 0.042 | 0.275 | 1.15 | ol | 679 | 0.00403 | HV
490-AL1/64-ST1A 380.0 | 11 | 0.059 | 0.253 | 0.96 | ol | 490 | 0.00403 | HV
679-AL1/86-ST1A 380.0 | 14.6 | 0.042 | 0.25 | 1.15 | ol | 679 | 0.00403 | HV

## trafo_std_types
| i0_percent | pfe_kw | vkr_percent | sn_mva | vn_lv_kv | vn_hv_kv | vk_percent | shift_degree | vector_group | tap_side | tap_neutral | tap_min | tap_max | tap_step_degree | tap_step_percent | tap_phase_shifter
160 MVA 380/110 kV | 0.06 | 60 | 0.25 | 160 | 110 | 380 | 12.2 | 0 | Yy0 | hv | 0 | -9 | 9 | 0 | 1.5 | FALSE
100 MVA 220/110 kV | 0.06 | 55 | 0.26 | 100 | 110 | 220 | 12 | 0 | Yy0 | hv | 0 | -9 | 9 | 0 | 1.5 | FALSE
63 MVA 110/20 kV | 0.04 | 22 | 0.32 | 63 | 20 | 110 | 18 | 150 | YNd5 | hv | 0 | -9 | 9 | 0 | 1.5 | FALSE
40 MVA 110/20 kV | 0.05 | 18 | 0.34 | 40 | 20 | 110 | 16.2 | 150 | YNd5 | hv | 0 | -9 | 9 | 0 | 1.5 | FALSE
25 MVA 110/20 kV | 0.07 | 14 | 0.41 | 25 | 20 | 110 | 12 | 150 | YNd5 | hv | 0 | -9 | 9 | 0 | 1.5 | FALSE
63 MVA 110/10 kV | 0.04 | 22 | 0.32 | 63 | 10 | 110 | 18 | 150 | YNd5 | hv | 0 | -9 | 9 | 0 | 1.5 | FALSE
40 MVA 110/10 kV | 0.05 | 18 | 0.34 | 40 | 10 | 110 | 16.2 | 150 | YNd5 | hv | 0 | -9 | 9 | 0 | 1.5 | FALSE
25 MVA 110/10 kV | 0.07 | 14 | 0.41 | 25 | 10 | 110 | 12 | 150 | YNd5 | hv | 0 | -9 | 9 | 0 | 1.5 | FALSE
0.25 MVA 20/0.4 kV | 0.32 | 0.8 | 1.44 | 0.25 | 0.4 | 20 | 6 | 150 | Yzn5 | hv | 0 | -2 | 2 | 0 | 2.5 | FALSE
0.4 MVA 20/0.4 kV | 0.3375 | 1.35 | 1.425 | 0.4 | 0.4 | 20 | 6 | 150 | Dyn5 | hv | 0 | -2 | 2 | 0 | 2.5 | FALSE
0.63 MVA 20/0.4 kV | 0.2619 | 1.65 | 1.206 | 0.63 | 0.4 | 20 | 6 | 150 | Dyn5 | hv | 0 | -2 | 2 | 0 | 2.5 | FALSE
0.25 MVA 10/0.4 kV | 0.24 | 0.6 | 1.2 | 0.25 | 0.4 | 10 | 4 | 150 | Dyn5 | hv | 0 | -2 | 2 | 0 | 2.5 | FALSE
0.4 MVA 10/0.4 kV | 0.2375 | 0.95 | 1.325 | 0.4 | 0.4 | 10 | 4 | 150 | Dyn5 | hv | 0 | -2 | 2 | 0 | 2.5 | FALSE
0.63 MVA 10/0.4 kV | 0.1873 | 1.18 | 1.0794 | 0.63 | 0.4 | 10 | 4 | 150 | Dyn5 | hv | 0 | -2 | 2 | 0 | 2.5 | FALSE

## trafo3w_std_types
| sn_hv_mva | sn_mv_mva | sn_lv_mva | vn_hv_kv | vn_mv_kv | vn_lv_kv | vk_hv_percent | vk_mv_percent | vk_lv_percent | vkr_hv_percent | vkr_mv_percent | vkr_lv_percent | pfe_kw | i0_percent | shift_mv_degree | shift_lv_degree | vector_group | tap_side | tap_neutral | tap_min | tap_max | tap_step_percent
63/25/38 MVA 110/20/10 kV | 63 | 25 | 38 | 110 | 20 | 10 | 10.4 | 10.4 | 10.4 | 0.28 | 0.32 | 0.35 | 35 | 0.89 | 0 | 0 | YN0yn0yn0 | hv | 0 | -10 | 10 | 1.2
63/25/38 MVA 110/10/10 kV | 63 | 25 | 38 | 110 | 10 | 10 | 10.4 | 10.4 | 10.4 | 0.28 | 0.32 | 0.35 | 35 | 0.89 | 0 | 0 | YN0yn0yn0 | hv | 0 | -10 | 10 | 1.2

## fuse_std_types
| fuse_type | i_rated_a | t_avg | t_min | t_total | x_avg | x_min | x_total
HV 100A | HV 100A | 100 | 0 | [10.0, 3.64, 0.854, 0.281, 0.1, 0.0531, 0.022, 0.01] | [10.0, 4.267, 1.21, 0.403, 0.1, 0.058, 0.022, 0.01] | 0 | [300.0, 350.0, 450.0, 550.0, 700.0, 850.0, 1200.0, 1752.0] | [600.0, 700.0, 900.0, 1150.0, 1665.0, 2000.0, 3000.0, 4313.0]
HV 10A | HV 10A | 10 | 0 | [10.0, 1675.0, 0.344, 0.156, 0.1, 0.0417, 0.0171, 0.01] | [10.0, 1.3, 0.3, 0.155, 0.1, 0.0555, 0.023, 0.01] | 0 | [30.0, 32.0, 35.0, 37.0, 39.0, 50.0, 70.0, 88.0] | [60.0, 70.0, 80.0, 87.0, 94.0, 110.0, 150.0, 216.0]
HV 125A | HV 125A | 125 | 0 | [10.0, 1.82, 0.344, 0.1, 0.0467, 0.0269, 0.01] | [10.0, 2.478, 0.426, 0.1, 0.0427, 0.0211, 0.01] | 0 | [375.0, 500.0, 700.0, 925.0, 1200.0, 1500.0, 2341.0] | [750.0, 1000.0, 1500.0, 2200.0, 3000.0, 4000.0, 5765.0]
HV 160A | HV 160A | 160 | 0 | [10.0, 4.15, 1.03, 0.198, 0.1, 0.051, 0.0172, 0.01] | [10.0, 2.3, 0.734, 0.274, 0.1, 0.046, 0.0177, 0.01] | 0 | [480.0, 550.0, 700.0, 1000.0, 1260.0, 1600.0, 2500.0, 3227.0] | [960.0, 1300.0, 1700.0, 2200.0, 2996.0, 4000.0, 6000.0, 7946.0]
HV 16A | HV 16A | 16 | 0 | [10.0, 0.352, 0.164, 0.1, 0.0649, 0.0342, 0.01] | [10.0, 2.34, 0.722, 0.181, 0.1, 0.055, 0.0296, 0.01] | 0 | [48.0, 60.0, 65.0, 71.0, 80.0, 100.0, 162.0] | [96.0, 110.0, 125.0, 150.0, 168.0, 200.0, 250.0, 398.0]
HV 200A | HV 200A | 200 | 0 | [10.0, 4.267, 1.21, 0.403, 0.1, 0.058, 0.022, 0.01] | [10.0, 3.73, 1.654, 0.328, 0.1, 0.0531, 0.019, 0.01] | 0 | [600.0, 700.0, 900.0, 1150.0, 1665.0, 2000.0, 3000.0, 4313.0] | [1200.0, 1500.0, 1800.0, 2700.0, 3960.0, 5000.0, 7500.0, 10620.0]
HV 20A | HV 20A | 20 | 0 | [10.0, 1.3, 0.3, 0.155, 0.1, 0.0555, 0.023, 0.01] | [10.0, 1.3, 0.161, 0.1, 0.0611, 0.0399, 0.0141, 0.01] | 0 | [60.0, 70.0, 80.0, 87.0, 94.0, 110.0, 150.0, 216.0] | [120.0, 150.0, 200.0, 223.0, 260.0, 300.0, 450.0, 532.0]
HV 25A | HV 25A | 25 | 0 | [10.0, 2.512, 0.833, 0.299, 0.1, 0.0372, 0.0223, 0.01] | [10.0, 3.125, 0.597, 0.198, 0.1, 0.0378, 0.022, 0.01] | 0 | [75.0, 82.0, 90.0, 100.0, 124.0, 170.0, 200.0, 289.0] | [150.0, 170.0, 210.0, 250.0, 294.0, 400.0, 500.0, 711.0]
HV 31.5A | HV 31.5A | 31.5 | 0 | [10.0, 2.34, 0.722, 0.181, 0.1, 0.055, 0.0296, 0.01] | [10.0, 2.84, 0.368, 0.164, 0.1, 0.0621, 0.0378, 0.0195, 0.01] | 0 | [95.0, 110.0, 125.0, 150.0, 165.0, 200.0, 250.0, 390.0] | [189.0, 220.0, 300.0, 350.0, 393.0, 450.0, 530.0, 700.0, 960.0]
HV 40A | HV 40A | 40 | 0 | [10.0, 1.3, 0.161, 0.1, 0.0611, 0.0399, 0.0141, 0.01] | [10.0, 2.05, 0.369, 0.198, 0.1, 0.051, 0.0298, 0.01] | 0 | [120.0, 150.0, 200.0, 223.0, 260.0, 300.0, 450.0, 532.0] | [240.0, 300.0, 400.0, 450.0, 530.0, 650.0, 800.0, 1311.0]
HV 50A | HV 50A | 50 | 0 | [10.0, 3.215, 0.597, 0.198, 0.1, 0.0378, 0.022, 0.01] | [10.0, 3.64, 0.854, 0.281, 0.1, 0.0531, 0.022, 0.01] | 0 | [150.0, 170.0, 210.0, 250.0, 294.0, 400.0, 500.0, 711.0] | [300.0, 350.0, 450.0, 550.0, 700.0, 850.0, 1200.0, 1752.0]
HV 6.3A | HV 6.3A | 6.3 | 0 | [10.0, 1.39, 0.344, 0.168, 0.1, 0.056, 0.0263, 0.01] | [10.0, 1.711, 0.516, 0.198, 0.1, 0.0634, 0.0303, 0.01] | 0 | [19.0, 19.5, 20.4, 20.8, 22.0, 25.0, 32.0, 48.0] | [38.0, 40.0, 43.0, 48.0, 53.0, 60.0, 75.0, 118.0]
HV 63A | HV 63A | 63 | 0 | [10.0, 2.84, 0.368, 0.164, 0.1, 0.0621, 0.0378, 0.0195, 0.01] | [10.0, 1.82, 0.344, 0.1, 0.0467, 0.0269, 0.01] | 0 | [189.0, 220.0, 300.0, 350.0, 393.0, 450.0, 530.0, 700.0, 961.0] | [378.0, 500.0, 700.0, 934.0, 1200.0, 1500.0, 2366.0]
HV 80A | HV 80A | 80 | 0 | [10.0, 2.05, 0.369, 0.198, 0.1, 0.051, 0.0298, 0.01] | [10.0, 4.15, 1.03, 0.198, 0.1, 0.051, 0.0172, 0.01] | 0 | [240.0, 300.0, 400.0, 450.0, 530.0, 650.0, 800.0, 1311.0] | [480.0, 550.0, 700.0, 1000.0, 1260.0, 1600.0, 2500.0, 3227.0]
Siemens NH-1-100 | Siemens NH-1-100 | 100 | [5400.0, 2000.0, 400.0, 20.0, 1.0, 0.2, 0.012, 0.004] | 0 | 0 | [150.0, 190.0, 250.0, 430.0, 900.0, 1250.0, 2700.0, 3600.0] | 0 | 0
Siemens NH-1-125 | Siemens NH-1-125 | 125 | [4800.0, 120.0, 7.0, 0.1, 0.004] | 0 | 0 | [180.0, 400.0, 740.0, 2000.0, 4250.0] | 0 | 0
Siemens NH-1-16 | Siemens NH-1-16 | 16 | [4000.0, 400.0, 2.0, 0.1, 0.04, 0.01] | 0 | 0 | [26.0, 35.0, 75.0, 150.0, 200.0, 300.0] | 0 | 0
Siemens NH-1-160 | Siemens NH-1-160 | 160 | [4800.0, 120.0, 7.0, 0.1, 0.004] | 0 | 0 | [210.0, 500.0, 900.0, 2300.0, 5000.0] | 0 | 0
Siemens NH-1-25 | Siemens NH-1-25 | 25 | [4000.0, 1000.0, 10.0, 0.2, 0.02, 0.01] | 0 | 0 | [40.0, 50.0, 100.0, 210.0, 400.0, 500.0] | 0 | 0
Siemens NH-1-50 | Siemens NH-1-50 | 50 | [4000.0, 40.0, 4.0, 1.0, 0.02, 0.01] | 0 | 0 | [86.0, 200.0, 300.0, 400.0, 1000.0, 1280.0] | 0 | 0
Siemens NH-1-63 | Siemens NH-1-63 | 63 | [4000.0, 100.0, 10.0, 2.0, 0.04, 0.01] | 0 | 0 | [100.0, 200.0, 300.0, 400.0, 1000.0, 1500.0] | 0 | 0
Siemens NH-1-80 | Siemens NH-1-80 | 80 | [4800.0, 120.0, 7.0, 0.1, 0.01] | 0 | 0 | [150.58, 250.0, 450.0, 1150.0, 2470.0] | 0 | 0
Siemens NH-2-1000 | Siemens NH-2-1000 | 1000 | [4800.0, 120.0, 7.0, 0.1, 0.004] | 0 | 0 | [1900.0, 3500.0, 8400.0, 24000.0, 52000.0] | 0 | 0
Siemens NH-2-200 | Siemens NH-2-200 | 200 | [4800.0, 120.0, 7.0, 0.1, 0.004] | 0 | 0 | [280.0, 650.0, 1200.0, 3000.0, 7000.0] | 0 | 0
Siemens NH-2-224 | Siemens NH-2-224 | 224 | [4800.0, 120.0, 7.0, 0.2, 0.04, 0.004] | 0 | 0 | [400.0, 750.0, 1453.0, 3025.0, 4315.0, 7600.0] | 0 | 0
Siemens NH-2-250 | Siemens NH-2-250 | 250 | [4800.0, 120.0, 7.0, 0.1, 0.004] | 0 | 0 | [450.0, 800.0, 1650.0, 4000.0, 8500.0] | 0 | 0
Siemens NH-2-315 | Siemens NH-2-315 | 315 | [4800.0, 120.0, 7.0, 0.1, 0.004] | 0 | 0 | [550.0, 920.0, 1900.0, 5000.0, 11000.0] | 0 | 0
Siemens NH-2-355 | Siemens NH-2-355 | 355 | [4800.0, 120.0, 6.0, 0.1, 0.004] | 0 | 0 | [650.0, 1116.27, 2350.0, 5840.0, 12790.0] | 0 | 0
Siemens NH-2-400 | Siemens NH-2-400 | 400 | [4800.0, 120.0, 7.0, 0.1, 0.004] | 0 | 0 | [720.0, 1350.0, 2800.0, 6500.0, 15000.0] | 0 | 0
Siemens NH-2-425 | Siemens NH-2-425 | 425 | [4800.0, 120.0, 7.0, 0.1, 0.004] | 0 | 0 | [850.0, 1500.0, 3050.0, 7500.0, 16500.0] | 0 | 0
Siemens NH-2-630 | Siemens NH-2-630 | 630 | [4800.0, 120.0, 7.0, 0.1, 0.004] | 0 | 0 | [1200.0, 2000.0, 4800.0, 12000.0, 26000.0] | 0 | 0

## res_bus
| vm_pu | va_degree | p_mw | q_mvar
0 | 0.98824 | -0.22641 | 0.00031476 | 7.8886e-05
1 | 0.98789 | -0.23335 | 0.00039417 | 9.8787e-05
2 | 0.98849 | -0.22168 | 0 | 0
3 | 0.98779 | -0.23521 | 0 | 0
4 | 0.98848 | -0.22183 | 0.00027361 | 6.8574e-05
5 | 0.98865 | -0.21845 | 0 | 0
6 | 0.98768 | -0.23743 | 0.0027186 | 0.00068133
7 | 0.9873 | -0.24483 | 0.0039664 | 0.00099408
8 | 0.98848 | -0.2219 | 0.00025841 | 6.4765e-05
9 | 0.98864 | -0.21871 | 0.00034858 | 8.7363e-05
10 | 0.98912 | -0.20947 | 0.001249 | 0.00031302
11 | 0.98758 | -0.23927 | 0.0030358 | 0.00076084
12 | 0.98863 | -0.21899 | 0.00066744 | 0.00016728
13 | 0.98947 | -0.20259 | 0.00029866 | 7.4851e-05
14 | 0.98862 | -0.21912 | 0.00039699 | 9.9495e-05
15 | 0.98862 | -0.21907 | 0.00022181 | 5.559e-05
16 | 0.98862 | -0.21906 | 0.00014443 | 3.6198e-05
17 | 0.99327 | -0.12901 | 0 | 0
18 | 0.99225 | -0.1488 | 0.0036447 | 0.00091344
19 | 0.99274 | -0.13939 | 0.00020332 | 5.0956e-05
20 | 0.99455 | -0.10433 | 0.0020393 | 0.0005111
21 | 0.99189 | -0.15567 | 0.0010383 | 0.00026021
22 | 0.99268 | -0.1404 | 0.00047557 | 0.00011919
23 | 1 | 0 | -0.069948 | -0.017276
24 | 0.99122 | -0.16858 | 0 | 0
25 | 0.99251 | -0.14366 | 0.00033717 | 8.4502e-05
26 | 0.99999 | -0.00017984 | 0.00019736 | 4.9463e-05
27 | 0.99925 | -0.014431 | 0.0036616 | 0.00091769
28 | 0.98976 | -0.19697 | 0.0016677 | 0.00041798
29 | 0.99028 | -0.18692 | 0.0020785 | 0.00052092
30 | 0.99405 | -0.11443 | 0 | 0
31 | 0.99459 | -0.1041 | 0 | 0
32 | 0.99395 | -0.11644 | 0.0055042 | 0.0013795
33 | 0.99421 | -0.11143 | 0.001571 | 0.00039373
34 | 0.99673 | -0.062839 | 0.00017693 | 4.4344e-05
35 | 0.99206 | -0.15255 | 0.0021013 | 0.00052665
36 | 0.99198 | -0.15394 | 0.00030123 | 7.5495e-05
37 | 0.99248 | -0.14425 | 0.00018062 | 4.5267e-05
38 | 0.99186 | -0.15644 | 0.00019014 | 4.7654e-05
39 | 0.9925 | -0.14396 | 0.00035208 | 8.8239e-05
40 | 0.99165 | -0.16037 | 0.0016376 | 0.00041043
41 | 0.9915 | -0.16325 | 0 | 0
42 | 0.99146 | -0.16401 | 0.00070699 | 0.00017719
43 | 0.99144 | -0.16447 | 0.00035211 | 8.8246e-05
44 | 0.99146 | -0.16411 | 0.00038041 | 9.534e-05
45 | 0.99126 | -0.16796 | 0 | 0
46 | 0.99146 | -0.16412 | 0.00038029 | 9.531e-05
47 | 0.99125 | -0.16826 | 0.0017989 | 0.00045084
48 | 0.99113 | -0.17055 | 0.0015194 | 0.00038079
49 | 0.9911 | -0.17106 | 0.00051744 | 0.00012968
50 | 0.99882 | -0.022597 | 0.00082058 | 0.00020566
51 | 0.99876 | -0.023794 | 0.0021045 | 0.00052745
52 | 0.99749 | -0.04814 | 0.00031376 | 7.8635e-05
53 | 0.99701 | -0.057412 | 0 | 0
54 | 0.99697 | -0.058237 | 0.00020463 | 5.1285e-05
55 | 0.99688 | -0.059881 | 0.00091312 | 0.00022885
56 | 0.99095 | -0.17394 | 0.004473 | 0.001121
57 | 0.99688 | -0.059887 | 0.00027512 | 6.8952e-05
58 | 0.99389 | -0.1175 | 0.00035371 | 8.8647e-05
59 | 0.99374 | -0.12053 | 0.00033691 | 8.4438e-05
60 | 0.99687 | -0.060012 | 0.00037212 | 9.3261e-05
61 | 0.99273 | -0.14004 | 0.00016421 | 4.1155e-05
62 | 0.99274 | -0.13987 | 0.00053682 | 0.00013454
63 | 0.99272 | -0.14021 | 0 | 0
64 | 0.99278 | -0.13913 | 0.00028315 | 7.0963e-05
65 | 0.99272 | -0.14033 | 0.00055474 | 0.00013903
66 | 0.99279 | -0.13886 | 0 | 0
67 | 0.99276 | -0.13949 | 0 | 0
68 | 0.99298 | -0.13513 | 0.00023459 | 5.8793e-05
69 | 0.99356 | -0.12391 | 0.00017195 | 4.3096e-05
70 | 0.99357 | -0.12376 | 0 | 0
71 | 0.99256 | -0.14334 | 0.00035353 | 8.8603e-05
72 | 0.99249 | -0.14474 | 0.0010676 | 0.00026757
73 | 0.99257 | -0.14319 | 0.000272 | 6.8169e-05
74 | 0.99219 | -0.15054 | 0.0044214 | 0.0011081
75 | 0.99204 | -0.15338 | 0.00079485 | 0.00019921
76 | 0.99203 | -0.15359 | 0 | 0
77 | 0.99202 | -0.1539 | 0.00079539 | 0.00019934
78 | 0.992 | -0.15418 | 0.00068462 | 0.00017158
79 | 0.99998 | 149.9956 | 0 | 0

## res_line
| p_from_mw | q_from_mvar | p_to_mw | q_to_mvar | pl_mw | ql_mvar | i_from_ka | i_to_ka | i_ka | vm_from_pu | va_from_degree | vm_to_pu | va_to_degree | loading_percent
0 | 0.010122 | 0.0025364 | -0.010118 | -0.0025347 | 3.3465e-06 | 1.6497e-06 | 0.01524 | 0.015241 | 0.015241 | 0.98824 | -0.22641 | 0.98789 | -0.23335 | 4.187
1 | -0.010437 | -0.0026152 | 0.010439 | 0.0026164 | 2.3485e-06 | 1.178e-06 | 0.015714 | 0.015714 | 0.015714 | 0.98824 | -0.22641 | 0.98849 | -0.22168 | 4.3171
2 | 0.0097243 | 0.0024359 | -0.0097235 | -0.0024355 | 8.6131e-07 | 4.1417e-07 | 0.014647 | 0.014647 | 0.014647 | 0.98789 | -0.23335 | 0.98779 | -0.23521 | 4.0239
3 | 0.00053203 | 0.00013295 | -0.00053203 | -0.00013314 | 3.604e-09 | -1.8981e-07 | 0.00080075 | 0.00080082 | 0.00080082 | 0.98849 | -0.22168 | 0.98848 | -0.22183 | 0.22001
4 | -0.010971 | -0.0027494 | 0.010973 | 0.0027503 | 1.6922e-06 | 8.7089e-07 | 0.016515 | 0.016515 | 0.016515 | 0.98849 | -0.22168 | 0.98865 | -0.21845 | 4.5371
5 | 0.0057552 | 0.001442 | -0.0057546 | -0.0014419 | 6.0814e-07 | 1.1305e-07 | 0.0086696 | 0.0086697 | 0.0086697 | 0.98779 | -0.23521 | 0.98768 | -0.23743 | 2.3818
6 | 0.0039682 | 0.0009935 | -0.0039664 | -0.00099407 | 1.8172e-06 | -5.7212e-07 | 0.0059774 | 0.005978 | 0.005978 | 0.98779 | -0.23521 | 0.9873 | -0.24483 | 1.6423
7 | 0.00025842 | 6.457e-05 | -0.00025841 | -6.4764e-05 | 8.6314e-10 | -1.9445e-07 | 0.00038894 | 0.00038901 | 0.00038901 | 0.98848 | -0.22183 | 0.98848 | -0.2219 | 0.10687
8 | 0.0017793 | 0.00044554 | -0.0017793 | -0.00044563 | 2.2614e-08 | -9.336e-08 | 0.0026779 | 0.0026779 | 0.0026779 | 0.98865 | -0.21845 | 0.98864 | -0.21871 | 0.73569
9 | -0.012752 | -0.0031958 | 0.012757 | 0.0031988 | 5.4525e-06 | 2.9832e-06 | 0.019193 | 0.019193 | 0.019193 | 0.98865 | -0.21845 | 0.98912 | -0.20947 | 5.2728
10 | 0.0030361 | 0.00076057 | -0.0030358 | -0.00076084 | 2.6636e-07 | -2.6398e-07 | 0.004574 | 0.0045741 | 0.0045741 | 0.98768 | -0.23743 | 0.98758 | -0.23927 | 1.2566
11 | 0.0014307 | 0.00035827 | -0.0014307 | -0.0003584 | 1.8972e-08 | -1.2777e-07 | 0.0021533 | 0.0021533 | 0.0021533 | 0.98864 | -0.21871 | 0.98863 | -0.21899 | 0.59157
12 | -0.014006 | -0.0035118 | 0.014011 | 0.0035144 | 4.5943e-06 | 2.5861e-06 | 0.021072 | 0.021071 | 0.021072 | 0.98912 | -0.20947 | 0.98947 | -0.20259 | 5.7889
13 | 0.00076323 | 0.00019112 | -0.00076323 | -0.00019118 | 2.4686e-09 | -6.2387e-08 | 0.0011487 | 0.0011487 | 0.0011487 | 0.98863 | -0.21899 | 0.98862 | -0.21906 | 0.31559
14 | -0.01431 | -0.0035892 | 0.014313 | 0.0035914 | 3.8387e-06 | 2.1728e-06 | 0.021521 | 0.02152 | 0.021521 | 0.98947 | -0.20259 | 0.98976 | -0.19697 | 5.9122
15 | -0.00039699 | -9.9495e-05 | 0.00039699 | 9.9413e-05 | 8.6362e-10 | -8.2159e-08 | 0.00059753 | 0.0005975 | 0.00059753 | 0.98862 | -0.21912 | 0.98862 | -0.21907 | 0.16416
16 | -0.0006188 | -0.000155 | 0.0006188 | 0.00015499 | 4.3088e-10 | -1.6714e-08 | 0.00093135 | 0.00093134 | 0.00093135 | 0.98862 | -0.21907 | 0.98862 | -0.21906 | 0.25586
17 | 0.022805 | 0.0057413 | -0.022784 | -0.0057282 | 2.1551e-05 | 1.3157e-05 | 0.034173 | 0.034174 | 0.034174 | 0.99327 | -0.12901 | 0.99225 | -0.1488 | 9.3883
18 | 0.015934 | 0.0039987 | -0.015926 | -0.0039942 | 7.8847e-06 | 4.569e-06 | 0.023873 | 0.023873 | 0.023873 | 0.99327 | -0.12901 | 0.99274 | -0.13939 | 6.5584
19 | -0.038739 | -0.00974 | 0.038785 | 0.0097688 | 4.5705e-05 | 2.8782e-05 | 0.058046 | 0.058046 | 0.058046 | 0.99327 | -0.12901 | 0.99455 | -0.10433 | 15.9467
20 | 0.019139 | 0.0048147 | -0.019133 | -0.004811 | 6.2785e-06 | 3.7559e-06 | 0.028708 | 0.028708 | 0.028708 | 0.99225 | -0.1488 | 0.99189 | -0.15567 | 7.8868
21 | 0.015723 | 0.0039432 | -0.015722 | -0.0039428 | 7.5654e-07 | 4.3723e-07 | 0.023568 | 0.023568 | 0.023568 | 0.99274 | -0.13939 | 0.99268 | -0.1404 | 6.4747
22 | -0.040824 | -0.01028 | 0.041029 | 0.010409 | 0.00020475 | 0.00012913 | 0.061097 | 0.061096 | 0.061097 | 0.99455 | -0.10433 | 1 | 0 | 16.7848
23 | 0.018094 | 0.0045508 | -0.018083 | -0.0045441 | 1.1153e-05 | 6.6175e-06 | 0.02715 | 0.027151 | 0.027151 | 0.99189 | -0.15567 | 0.99122 | -0.16858 | 7.4589
24 | 0.015246 | 0.0038236 | -0.015244 | -0.0038222 | 2.3698e-06 | 1.3603e-06 | 0.022855 | 0.022855 | 0.022855 | 0.99268 | -0.1404 | 0.99251 | -0.14366 | 6.2789
25 | 0.00019736 | 4.8782e-05 | -0.00019736 | -4.9463e-05 | 1.682e-09 | -6.8175e-07 | 0.00029344 | 0.00029368 | 0.00029368 | 1 | 0 | 0.99999 | -0.00017984 | 0.080681
26 | 0.027071 | 0.006818 | -0.027053 | -0.0068065 | 1.8667e-05 | 1.1545e-05 | 0.040294 | 0.040294 | 0.040294 | 1 | 0 | 0.99925 | -0.014431 | 11.0699
27 | 0.018083 | 0.0045441 | -0.018067 | -0.0045347 | 1.5816e-05 | 9.3855e-06 | 0.027151 | 0.027151 | 0.027151 | 0.99122 | -0.16858 | 0.99028 | -0.18692 | 7.459
28 | 0.014907 | 0.0037377 | -0.014907 | -0.0037376 | 2.1164e-07 | 1.2085e-07 | 0.02235 | 0.02235 | 0.02235 | 0.99251 | -0.14366 | 0.9925 | -0.14396 | 6.14
29 | 0.023391 | 0.0058888 | -0.023382 | -0.0058832 | 9.1273e-06 | 5.5789e-06 | 0.034842 | 0.034842 | 0.034842 | 0.99925 | -0.014431 | 0.99882 | -0.022597 | 9.5719
30 | -0.015981 | -0.0040094 | 0.015989 | 0.0040138 | 7.6616e-06 | 4.4484e-06 | 0.024028 | 0.024028 | 0.024028 | 0.98976 | -0.19697 | 0.99028 | -0.18692 | 6.601
31 | -0.0055047 | -0.0013795 | 0.0055074 | 0.0013799 | 2.7084e-06 | 3.5358e-07 | 0.00824 | 0.0082395 | 0.00824 | 0.99405 | -0.11443 | 0.99459 | -0.1041 | 2.2637
32 | 0.0055047 | 0.0013795 | -0.0055042 | -0.0013795 | 5.2743e-07 | 6.9048e-08 | 0.00824 | 0.0082401 | 0.0082401 | 0.99405 | -0.11443 | 0.99395 | -0.11644 | 2.2638
33 | 0.012619 | 0.0031647 | -0.012615 | -0.0031623 | 4.4072e-06 | 2.3929e-06 | 0.01888 | 0.01888 | 0.01888 | 0.99459 | -0.1041 | 0.99421 | -0.11143 | 5.1869
34 | -0.018126 | -0.0045446 | 0.018162 | 0.0045657 | 3.5714e-05 | 2.1173e-05 | 0.02712 | 0.027119 | 0.02712 | 0.99459 | -0.1041 | 0.99673 | -0.062839 | 7.4505
35 | 0.011044 | 0.0027685 | -0.01104 | -0.0027669 | 3.1904e-06 | 1.6382e-06 | 0.016529 | 0.016529 | 0.016529 | 0.99421 | -0.11143 | 0.99389 | -0.1175 | 4.541
36 | -0.018339 | -0.0046101 | 0.018344 | 0.0046129 | 4.7537e-06 | 2.822e-06 | 0.027383 | 0.027383 | 0.027383 | 0.99673 | -0.062839 | 0.99701 | -0.057412 | 7.5229
37 | 0.012267 | 0.0030741 | -0.012266 | -0.0030737 | 8.0872e-07 | 4.3534e-07 | 0.018399 | 0.018399 | 0.018399 | 0.99206 | -0.15255 | 0.99198 | -0.15394 | 5.0547
38 | -0.014368 | -0.0036008 | 0.014374 | 0.003604 | 5.6819e-06 | 3.215e-06 | 0.021551 | 0.021551 | 0.021551 | 0.99206 | -0.15255 | 0.99248 | -0.14425 | 5.9206
39 | 0.011965 | 0.0029982 | -0.011963 | -0.0029974 | 1.426e-06 | 7.6027e-07 | 0.017947 | 0.017947 | 0.017947 | 0.99198 | -0.15394 | 0.99186 | -0.15644 | 4.9306
40 | -0.014554 | -0.0036492 | 0.014555 | 0.0036494 | 2.0479e-07 | 1.1625e-07 | 0.021822 | 0.021822 | 0.021822 | 0.99248 | -0.14425 | 0.9925 | -0.14396 | 5.995
41 | 0.011773 | 0.0029498 | -0.011771 | -0.0029486 | 2.2032e-06 | 1.167e-06 | 0.017662 | 0.017662 | 0.017662 | 0.99186 | -0.15644 | 0.99165 | -0.16037 | 4.8523
42 | 0.010133 | 0.0025382 | -0.010132 | -0.0025375 | 1.3899e-06 | 6.8273e-07 | 0.015205 | 0.015205 | 0.015205 | 0.99165 | -0.16037 | 0.9915 | -0.16325 | 4.1772
43 | 0.0014678 | 0.00036739 | -0.0014677 | -0.00036774 | 5.3424e-08 | -3.4451e-07 | 0.0022026 | 0.0022027 | 0.0022027 | 0.9915 | -0.16325 | 0.99146 | -0.16401 | 0.60514
44 | 0.0086642 | 0.0021701 | -0.0086637 | -0.0021699 | 5.0218e-07 | 2.1924e-07 | 0.013002 | 0.013002 | 0.013002 | 0.9915 | -0.16325 | 0.99144 | -0.16447 | 3.5721
45 | 0.0007607 | 0.00019055 | -0.0007607 | -0.00019063 | 3.3902e-09 | -8.728e-08 | 0.0011416 | 0.0011417 | 0.0011417 | 0.99146 | -0.16401 | 0.99146 | -0.16411 | 0.31365
46 | 0.0083116 | 0.0020816 | -0.0083102 | -0.0020811 | 1.381e-06 | 5.7869e-07 | 0.012474 | 0.012474 | 0.012474 | 0.99144 | -0.16447 | 0.99126 | -0.16796 | 3.427
47 | 0.00038029 | 9.5295e-05 | -0.00038029 | -9.531e-05 | 1.4318e-10 | -1.5026e-08 | 0.00057075 | 0.00057075 | 0.00057075 | 0.99146 | -0.16411 | 0.99146 | -0.16412 | 0.1568
48 | 0.0017989 | 0.00045073 | -0.0017989 | -0.00045084 | 2.6335e-08 | -1.0729e-07 | 0.0027004 | 0.0027004 | 0.0027004 | 0.99126 | -0.16796 | 0.99125 | -0.16826 | 0.74187
49 | 0.0015195 | 0.00037967 | -0.0015194 | -0.00038079 | 1.8753e-07 | -1.119e-06 | 0.0022806 | 0.0022811 | 0.0022811 | 0.99126 | -0.16796 | 0.99113 | -0.17055 | 0.62667
50 | 0.0049917 | 0.0012507 | -0.004991 | -0.0012506 | 7.3659e-07 | 2.0522e-08 | 0.0074931 | 0.0074933 | 0.0074933 | 0.99126 | -0.16796 | 0.9911 | -0.17106 | 2.0586
51 | 0.0044736 | 0.0011209 | -0.004473 | -0.001121 | 6.1536e-07 | -7.4867e-08 | 0.0067164 | 0.0067166 | 0.0067166 | 0.9911 | -0.17106 | 0.99095 | -0.17394 | 1.8452
52 | 0.022561 | 0.0056775 | -0.02256 | -0.0056768 | 1.2905e-06 | 7.8609e-07 | 0.033619 | 0.033619 | 0.033619 | 0.99882 | -0.022597 | 0.99876 | -0.023794 | 9.2361
53 | 0.020455 | 0.0051493 | -0.020432 | -0.005135 | 2.3776e-05 | 1.4325e-05 | 0.030484 | 0.030484 | 0.030484 | 0.99876 | -0.023794 | 0.99749 | -0.04814 | 8.3748
54 | 0.020118 | 0.0050563 | -0.020109 | -0.005051 | 8.9019e-06 | 5.3534e-06 | 0.030016 | 0.030016 | 0.030016 | 0.99749 | -0.04814 | 0.99701 | -0.057412 | 8.2462
55 | 0.00020464 | 4.8347e-05 | -0.00020463 | -5.1285e-05 | 7.8663e-09 | -2.9374e-06 | 0.00030441 | 0.00030542 | 0.00030542 | 0.99701 | -0.057412 | 0.99697 | -0.058237 | 0.083906
56 | 0.0015605 | 0.00038975 | -0.0015604 | -0.00039081 | 1.8324e-07 | -1.0576e-06 | 0.0023286 | 0.002329 | 0.002329 | 0.99701 | -0.057412 | 0.99688 | -0.059881 | 0.63984
57 | 0.00064724 | 0.00016196 | -0.00064724 | -0.00016197 | 1.8131e-10 | -6.6395e-09 | 0.00096603 | 0.00096603 | 0.00096603 | 0.99688 | -0.059881 | 0.99688 | -0.059887 | 0.26539
58 | 0.00037212 | 9.3014e-05 | -0.00037212 | -9.3261e-05 | 2.2112e-09 | -2.4779e-07 | 0.00055537 | 0.00055545 | 0.00055545 | 0.99688 | -0.059887 | 0.99687 | -0.060012 | 0.1526
59 | 0.010687 | 0.0026783 | -0.010685 | -0.0026775 | 1.5455e-06 | 7.8049e-07 | 0.016 | 0.016 | 0.016 | 0.99389 | -0.1175 | 0.99374 | -0.12053 | 4.3955
60 | 0.010348 | 0.002593 | -0.010347 | -0.0025923 | 1.5897e-06 | 7.8871e-07 | 0.015495 | 0.015495 | 0.015495 | 0.99374 | -0.12053 | 0.99357 | -0.12376 | 4.257
61 | -0.00071896 | -0.0001798 | 0.00071897 | 0.00017964 | 5.6961e-09 | -1.6551e-07 | 0.0010775 | 0.0010775 | 0.0010775 | 0.99273 | -0.14004 | 0.99274 | -0.13987 | 0.29602
62 | 0.00055475 | 0.00013865 | -0.00055475 | -0.00013888 | 4.6354e-09 | -2.2823e-07 | 0.00083139 | 0.00083147 | 0.00083147 | 0.99273 | -0.14004 | 0.99272 | -0.14021 | 0.22843
63 | -0.0012558 | -0.00031418 | 0.0012558 | 0.00031377 | 4.4465e-08 | -4.0439e-07 | 0.0018821 | 0.0018819 | 0.0018821 | 0.99274 | -0.13987 | 0.99278 | -0.13913 | 0.51706
64 | 0.00055475 | 0.00013888 | -0.00055474 | -0.00013903 | 3.1281e-09 | -1.5399e-07 | 0.00083147 | 0.00083153 | 0.00083153 | 0.99272 | -0.14021 | 0.99272 | -0.14033 | 0.22844
65 | -0.001539 | -0.00038474 | 0.001539 | 0.00038462 | 1.9758e-08 | -1.1544e-07 | 0.0023063 | 0.0023063 | 0.0023063 | 0.99278 | -0.13913 | 0.99279 | -0.13886 | 0.63361
66 | 0.0083939 | 0.0021028 | -0.0083937 | -0.0021027 | 2.5195e-07 | 1.0636e-07 | 0.012581 | 0.012581 | 0.012581 | 0.99279 | -0.13886 | 0.99276 | -0.13949 | 3.4562
67 | -0.0099329 | -0.0024875 | 0.0099347 | 0.0024883 | 1.7617e-06 | 8.5333e-07 | 0.014887 | 0.014887 | 0.014887 | 0.99279 | -0.13886 | 0.99298 | -0.13513 | 4.0898
68 | 0.0083937 | 0.0021027 | -0.0083922 | -0.0021021 | 1.4808e-06 | 6.2517e-07 | 0.012581 | 0.012581 | 0.012581 | 0.99276 | -0.13949 | 0.99257 | -0.14319 | 3.4563
69 | -0.010169 | -0.0025471 | 0.010175 | 0.0025498 | 5.5096e-06 | 2.7072e-06 | 0.015238 | 0.015238 | 0.015238 | 0.99298 | -0.13513 | 0.99357 | -0.12376 | 4.1864
70 | -0.00017195 | -4.3096e-05 | 0.00017195 | 4.2437e-05 | 1.2657e-09 | -6.5892e-07 | 0.00025753 | 0.0002573 | 0.00025753 | 0.99356 | -0.12391 | 0.99357 | -0.12376 | 0.070749
71 | 0.0077666 | 0.0019453 | -0.0077661 | -0.0019451 | 5.1537e-07 | 1.9881e-07 | 0.011643 | 0.011643 | 0.011643 | 0.99256 | -0.14334 | 0.99249 | -0.14474 | 3.1986
72 | -0.0081201 | -0.0020339 | 0.0081202 | 0.0020339 | 5.8237e-08 | 2.3726e-08 | 0.012173 | 0.012173 | 0.012173 | 0.99256 | -0.14334 | 0.99257 | -0.14319 | 3.3442
73 | 0.0066985 | 0.0016775 | -0.0066966 | -0.001677 | 1.8494e-06 | 5.5186e-07 | 0.010042 | 0.010043 | 0.010043 | 0.99249 | -0.14474 | 0.99219 | -0.15054 | 2.759
74 | 0.0022752 | 0.00056889 | -0.0022749 | -0.0005696 | 3.0801e-07 | -7.14e-07 | 0.0034117 | 0.0034121 | 0.0034121 | 0.99219 | -0.15054 | 0.99204 | -0.15338 | 0.93738
75 | 0.0014801 | 0.00037039 | -0.00148 | -0.00037049 | 1.4926e-08 | -9.4737e-08 | 0.0022198 | 0.0022199 | 0.0022199 | 0.99204 | -0.15338 | 0.99203 | -0.15359 | 0.60985
76 | 0.00148 | 0.00037049 | -0.00148 | -0.00037063 | 2.145e-08 | -1.3613e-07 | 0.0022199 | 0.0022199 | 0.0022199 | 0.99203 | -0.15359 | 0.99202 | -0.1539 | 0.60987
77 | 0.00068463 | 0.00017128 | -0.00068462 | -0.00017158 | 9.3636e-09 | -2.9972e-07 | 0.0010268 | 0.0010269 | 0.0010269 | 0.99202 | -0.1539 | 0.992 | -0.15418 | 0.28213

## res_trafo
| p_hv_mw | q_hv_mvar | p_lv_mw | q_lv_mvar | pl_mw | ql_mvar | i_hv_ka | i_lv_ka | vm_hv_pu | va_hv_degree | vm_lv_pu | va_lv_degree | loading_percent
0 | -6.4999e-16 | 2.4266e-15 | 0.00165 | 1.2699e-07 | 0.00165 | 1.2699e-07 | 7.2519e-17 | 0.0023815 | 0.99998 | 149.9956 | 1 | 0 | 0.2619

## res_ext_grid
| p_mw | q_mvar
0 | 0.069948 | 0.017276

## res_load
| p_mw | q_mvar
0 | 0.00031476 | 7.8886e-05
1 | 0.00039417 | 9.8787e-05
2 | 0.00027361 | 6.8574e-05
3 | 0.0027186 | 0.00068133
4 | 0.0039664 | 0.00099408
5 | 0.00025841 | 6.4765e-05
6 | 0.00034858 | 8.7363e-05
7 | 0.001249 | 0.00031302
8 | 0.0030358 | 0.00076084
9 | 0.00066744 | 0.00016728
10 | 0.00029866 | 7.4851e-05
11 | 0.00039699 | 9.9495e-05
12 | 0.00022181 | 5.559e-05
13 | 0.00014443 | 3.6198e-05
14 | 0.0036447 | 0.00091344
15 | 0.00020332 | 5.0956e-05
16 | 0.0020393 | 0.0005111
17 | 0.0010383 | 0.00026021
18 | 0.00047557 | 0.00011919
19 | 0.00033717 | 8.4502e-05
20 | 0.00019736 | 4.9463e-05
21 | 0.0036616 | 0.00091769
22 | 0.0016677 | 0.00041798
23 | 0.0020785 | 0.00052092
24 | 0.0055042 | 0.0013795
25 | 0.001571 | 0.00039373
26 | 0.00017693 | 4.4344e-05
27 | 0.0021013 | 0.00052665
28 | 0.00030123 | 7.5495e-05
29 | 0.00018062 | 4.5267e-05
30 | 0.00019014 | 4.7654e-05
31 | 0.00035208 | 8.8239e-05
32 | 0.0016376 | 0.00041043
33 | 0.00070699 | 0.00017719
34 | 0.00035211 | 8.8246e-05
35 | 0.00038041 | 9.534e-05
36 | 0.00038029 | 9.531e-05
37 | 0.0017989 | 0.00045084
38 | 0.0015194 | 0.00038079
39 | 0.00051744 | 0.00012968
40 | 0.00082058 | 0.00020566
41 | 0.0021045 | 0.00052745
42 | 0.00031376 | 7.8635e-05
43 | 0.00020463 | 5.1285e-05
44 | 0.00091312 | 0.00022885
45 | 0.004473 | 0.001121
46 | 0.00027512 | 6.8952e-05
47 | 0.00035371 | 8.8647e-05
48 | 0.00033691 | 8.4438e-05
49 | 0.00037212 | 9.3261e-05
50 | 0.00016421 | 4.1155e-05
51 | 0.00053682 | 0.00013454
52 | 0.00028315 | 7.0963e-05
53 | 0.00055474 | 0.00013903
54 | 0.00023459 | 5.8793e-05
55 | 0.00017195 | 4.3096e-05
56 | 0.00035353 | 8.8603e-05
57 | 0.0010676 | 0.00026757
58 | 0.000272 | 6.8169e-05
59 | 0.0044214 | 0.0011081
60 | 0.00079485 | 0.00019921
61 | 0.00079539 | 0.00019934
62 | 0.00068462 | 0.00017158

## dtypes
| element | column | dtype
0 | bus | name | object
1 | bus | vn_kv | float64
2 | bus | type | object
3 | bus | zone | object
4 | bus | in_service | bool
5 | load | name | object
6 | load | bus | uint32
7 | load | p_mw | float64
8 | load | q_mvar | float64
9 | load | const_z_percent | float64
10 | load | const_i_percent | float64
11 | load | sn_mva | float64
12 | load | scaling | float64
13 | load | in_service | bool
14 | load | type | object
15 | ext_grid | name | object
16 | ext_grid | bus | uint32
17 | ext_grid | vm_pu | float64
18 | ext_grid | va_degree | float64
19 | ext_grid | slack_weight | float64
20 | ext_grid | in_service | bool
21 | line | name | object
22 | line | std_type | object
23 | line | from_bus | uint32
24 | line | to_bus | uint32
25 | line | length_km | float64
26 | line | r_ohm_per_km | float64
27 | line | x_ohm_per_km | float64
28 | line | c_nf_per_km | float64
29 | line | g_us_per_km | float64
30 | line | max_i_ka | float64
31 | line | df | float64
32 | line | parallel | uint32
33 | line | type | object
34 | line | in_service | bool
35 | trafo | name | object
36 | trafo | std_type | object
37 | trafo | hv_bus | uint32
38 | trafo | lv_bus | uint32
39 | trafo | sn_mva | float64
40 | trafo | vn_hv_kv | float64
41 | trafo | vn_lv_kv | float64
42 | trafo | vk_percent | float64
43 | trafo | vkr_percent | float64
44 | trafo | pfe_kw | float64
45 | trafo | i0_percent | float64
46 | trafo | shift_degree | float64
47 | trafo | tap_side | object
48 | trafo | tap_neutral | int32
49 | trafo | tap_min | int32
50 | trafo | tap_max | int32
51 | trafo | tap_step_percent | float64
52 | trafo | tap_step_degree | float64
53 | trafo | tap_pos | int32
54 | trafo | tap_phase_shifter | bool
55 | trafo | parallel | uint32
56 | trafo | df | float64
57 | trafo | in_service | bool
58 | line_geodata | coords | object
59 | bus_geodata | x | float64
60 | bus_geodata | y | float64
61 | bus_geodata | coords | object
62 | res_bus | vm_pu | float64
63 | res_bus | va_degree | float64
64 | res_bus | p_mw | float64
65 | res_bus | q_mvar | float64
66 | res_line | p_from_mw | float64
67 | res_line | q_from_mvar | float64
68 | res_line | p_to_mw | float64
69 | res_line | q_to_mvar | float64
70 | res_line | pl_mw | float64
71 | res_line | ql_mvar | float64
72 | res_line | i_from_ka | float64
73 | res_line | i_to_ka | float64
74 | res_line | i_ka | float64
75 | res_line | vm_from_pu | float64
76 | res_line | va_from_degree | float64
77 | res_line | vm_to_pu | float64
78 | res_line | va_to_degree | float64
79 | res_line | loading_percent | float64
80 | res_trafo | p_hv_mw | float64
81 | res_trafo | q_hv_mvar | float64
82 | res_trafo | p_lv_mw | float64
83 | res_trafo | q_lv_mvar | float64
84 | res_trafo | pl_mw | float64
85 | res_trafo | ql_mvar | float64
86 | res_trafo | i_hv_ka | float64
87 | res_trafo | i_lv_ka | float64
88 | res_trafo | vm_hv_pu | float64
89 | res_trafo | va_hv_degree | float64
90 | res_trafo | vm_lv_pu | float64
91 | res_trafo | va_lv_degree | float64
92 | res_trafo | loading_percent | float64
93 | res_ext_grid | p_mw | float64
94 | res_ext_grid | q_mvar | float64
95 | res_load | p_mw | float64
96 | res_load | q_mvar | float64

## parameters
| version | format_version | converged | OPF_converged | name | f_hz | sn_mva
0 | 2.14.6 | 2.14.0 | TRUE | FALSE |  | 50 | 1