## bus
| name | vn_kv | type | zone | in_service
0 | bus_LV_117-5_0_1_node_0 | 0.4 | n |  | TRUE
1 | bus_LV_117-5_0_1_node_1 | 0.4 | n |  | TRUE
2 | bus_LV_117-5_0_1_node_2 | 0.4 | n |  | TRUE
3 | bus_LV_117-5_0_1_node_4 | 0.4 | n |  | TRUE
4 | bus_LV_117-5_0_1_node_3 | 0.4 | n |  | TRUE
5 | bus_LV_117-5_0_1_node_7 | 0.4 | n |  | TRUE
6 | bus_LV_117-5_0_1_node_23 | 0.4 | n |  | TRUE
7 | bus_LV_117-5_0_1_node_24 | 0.4 | n |  | TRUE
8 | bus_LV_117-5_0_1_node_39 | 0.4 | n |  | TRUE
9 | bus_LV_117-5_0_1_node_36 | 0.4 | n |  | TRUE
10 | bus_LV_117-5_0_1_node_37 | 0.4 | n |  | TRUE
11 | bus_LV_117-5_0_1_node_38 | 0.4 | n |  | TRUE
12 | bus_LV_117-5_0_1_node_40 | 0.4 | n |  | TRUE
13 | bus_LV_117-5_0_1_node_41 | 0.4 | n |  | TRUE
14 | bus_LV_117-5_0_1_node_48 | 0.4 | n |  | TRUE
15 | bus_LV_117-5_0_1_node_59 | 0.4 | n |  | TRUE
16 | bus_LV_117-5_0_1_node_42 | 0.4 | n |  | TRUE
17 | bus_LV_117-5_0_1_node_43 | 0.4 | n |  | TRUE
18 | bus_LV_117-5_0_1_node_44 | 0.4 | n |  | TRUE
19 | bus_LV_117-5_0_1_node_45 | 0.4 | n |  | TRUE
20 | bus_LV_117-5_0_1_node_46 | 0.4 | n |  | TRUE
21 | bus_LV_117-5_0_1_node_47 | 0.4 | n |  | TRUE
22 | bus_LV_117-5_0_1_node_49 | 0.4 | n |  | TRUE
23 | bus_LV_117-5_0_1_node_50 | 0.4 | n |  | TRUE
24 | bus_LV_117-5_0_1_node_51 | 0.4 | n |  | TRUE
25 | bus_LV_117-5_0_1_node_53 | 0.4 | n |  | TRUE
26 | bus_LV_117-5_0_1_node_52 | 0.4 | n |  | TRUE
27 | bus_LV_117-5_0_1_node_81 | 0.4 | n |  | TRUE
28 | bus_LV_117-5_0_1_node_78 | 0.4 | n |  | TRUE
29 | bus_LV_117-5_0_1_node_69 | 0.4 | n |  | TRUE
30 | bus_LV_117-5_0_1_node_54 | 0.4 | n |  | TRUE
31 | bus_LV_117-5_0_1_node_55 | 0.4 | n |  | TRUE
32 | bus_LV_117-5_0_1_node_60 | 0.4 | n |  | TRUE
33 | bus_LV_117-5_0_1_node_63 | 0.4 | n |  | TRUE
34 | bus_LV_117-5_0_1_node_61 | 0.4 | n |  | TRUE
35 | bus_LV_117-5_0_1_node_62 | 0.4 | n |  | TRUE
36 | bus_LV_117-5_0_1_node_65 | 0.4 | n |  | TRUE
37 | bus_LV_117-5_0_1_node_238 | 0.4 | n |  | TRUE
38 | bus_LV_117-5_0_1_node_66 | 0.4 | n |  | TRUE
39 | bus_LV_117-5_0_1_node_67 | 0.4 | n |  | TRUE
40 | bus_LV_117-5_0_1_node_68 | 0.4 | n |  | TRUE
41 | bus_LV_117-5_0_1_node_70 | 0.4 | n |  | TRUE
42 | bus_LV_117-5_0_1_node_71 | 0.4 | n |  | TRUE
43 | bus_LV_117-5_0_1_node_73 | 0.4 | n |  | TRUE
44 | bus_LV_117-5_0_1_node_77 | 0.4 | n |  | TRUE
45 | bus_LV_117-5_0_1_node_97 | 0.4 | n |  | TRUE
46 | bus_LV_117-5_0_1_node_74 | 0.4 | n |  | TRUE
47 | bus_LV_117-5_0_1_node_75 | 0.4 | n |  | TRUE
48 | bus_LV_117-5_0_1_node_76 | 0.4 | n |  | TRUE
49 | bus_LV_117-5_0_1_node_79 | 0.4 | n |  | TRUE
50 | bus_LV_117-5_0_1_node_80 | 0.4 | n |  | TRUE
51 | bus_LV_117-5_0_1_node_82 | 0.4 | n |  | TRUE
52 | bus_LV_117-5_0_1_node_83 | 0.4 | n |  | TRUE
53 | bus_LV_117-5_0_1_node_94 | 0.4 | n |  | TRUE
54 | bus_LV_117-5_0_1_node_98 | 0.4 | n |  | TRUE
55 | bus_LV_117-5_0_1_node_95 | 0.4 | n |  | TRUE
56 | bus_LV_117-5_0_1_node_96 | 0.4 | n |  | TRUE
57 | bus_LV_117-5_0_1_node_99 | 0.4 | n |  | TRUE
58 | bus_LV_117-5_0_1_node_116 | 0.4 | n |  | TRUE
59 | bus_LV_117-5_0_1_node_100 | 0.4 | n |  | TRUE
60 | bus_LV_117-5_0_1_node_101 | 0.4 | n |  | TRUE
61 | bus_LV_117-5_0_1_node_102 | 0.4 | n |  | TRUE
62 | bus_LV_117-5_0_1_node_103 | 0.4 | n |  | TRUE
63 | bus_LV_117-5_0_1_node_104 | 0.4 | n |  | TRUE
64 | bus_LV_117-5_0_1_node_117 | 0.4 | n |  | TRUE
65 | bus_LV_117-5_0_1_node_114 | 0.4 | n |  | TRUE
66 | bus_LV_117-5_0_1_node_109 | 0.4 | n |  | TRUE
67 | bus_LV_117-5_0_1_node_110 | 0.4 | n |  | TRUE
68 | bus_LV_117-5_0_1_node_113 | 0.4 | n |  | TRUE
69 | bus_LV_117-5_0_1_node_115 | 0.4 | n |  | TRUE
70 | bus_LV_117-5_0_1_node_239 | 0.4 | n |  | TRUE
71 | bus_LV_117-5_0_1_node_240 | 0.4 | n |  | TRUE
72 | bus_LV_117-5_0_1_node_241 | 0.4 | n |  | TRUE
73 | bus_LV_117-5_0_1_node_438 | 0.4 | n |  | TRUE
74 | bus_MV_6_0_node_179 | 20 | n |  | TRUE

## load
| name | bus | p_mw | q_mvar | const_z_percent | const_i_percent | sn_mva | scaling | in_service | type
0 | LV_117-5_0_1_load_0 | 0 | 0.0012717 | 0.00031871 | 0 | 0 |  | 1 | TRUE | wye
1 | LV_117-5_0_1_load_1 | 1 | 0.00016673 | 4.1786e-05 | 0 | 0 |  | 1 | TRUE | wye
2 | LV_117-5_0_1_load_4 | 3 | 0.00021548 | 5.4005e-05 | 0 | 0 |  | 1 | TRUE | wye
3 | LV_117-5_0_1_load_3 | 4 | 0.00020111 | 5.0402e-05 | 0 | 0 |  | 1 | TRUE | wye
4 | LV_117-5_0_1_load_7 | 5 | 0.00050759 | 0.00012721 | 0 | 0 |  | 1 | TRUE | wye
5 | LV_117-5_0_1_load_23 | 6 | 0.00074604 | 0.00018697 | 0 | 0 |  | 1 | TRUE | wye
6 | LV_117-5_0_1_load_39 | 8 | 0.00043885 | 0.00010999 | 0 | 0 |  | 1 | TRUE | wye
7 | LV_117-5_0_1_load_36 | 9 | 0.00019053 | 4.7752e-05 | 0 | 0 |  | 1 | TRUE | wye
8 | LV_117-5_0_1_load_37 | 10 | 0.00086879 | 0.00021774 | 0 | 0 |  | 1 | TRUE | wye
9 | LV_117-5_0_1_load_38 | 11 | 0.00025351 | 6.3536e-05 | 0 | 0 |  | 1 | TRUE | wye
10 | LV_117-5_0_1_load_40 | 12 | 0.0001554 | 3.8946e-05 | 0 | 0 |  | 1 | TRUE | wye
11 | LV_117-5_0_1_load_41 | 13 | 7.8645e-05 | 1.971e-05 | 0 | 0 |  | 1 | TRUE | wye
12 | LV_117-5_0_1_load_59 | 15 | 9.124e-05 | 2.2867e-05 | 0 | 0 |  | 1 | TRUE | wye
13 | LV_117-5_0_1_load_42 | 16 | 0.00026814 | 6.7203e-05 | 0 | 0 |  | 1 | TRUE | wye
14 | LV_117-5_0_1_load_43 | 17 | 0.00021389 | 5.3605e-05 | 0 | 0 |  | 1 | TRUE | wye
15 | LV_117-5_0_1_load_45 | 19 | 0.00030572 | 7.6622e-05 | 0 | 0 |  | 1 | TRUE | wye
16 | LV_117-5_0_1_load_49 | 22 | 6.438e-05 | 1.6135e-05 | 0 | 0 |  | 1 | TRUE | wye
17 | LV_117-5_0_1_load_50 | 23 | 0.0002577 | 6.4586e-05 | 0 | 0 |  | 1 | TRUE | wye
18 | LV_117-5_0_1_load_53 | 25 | 0.030261 | 0.007584 | 0 | 0 |  | 1 | TRUE | wye
19 | LV_117-5_0_1_load_81 | 27 | 0.00017731 | 4.4439e-05 | 0 | 0 |  | 1 | TRUE | wye
20 | LV_117-5_0_1_load_78 | 28 | 0.00015512 | 3.8877e-05 | 0 | 0 |  | 1 | TRUE | wye
21 | LV_117-5_0_1_load_55 | 31 | 0.06221 | 0.015591 | 0 | 0 |  | 1 | TRUE | wye
22 | LV_117-5_0_1_load_61 | 34 | 0.00017917 | 4.4904e-05 | 0 | 0 |  | 1 | TRUE | wye
23 | LV_117-5_0_1_load_62 | 35 | 0.00031938 | 8.0045e-05 | 0 | 0 |  | 1 | TRUE | wye
24 | LV_117-5_0_1_load_65 | 36 | 0.00012141 | 3.0428e-05 | 0 | 0 |  | 1 | TRUE | wye
25 | LV_117-5_0_1_load_66 | 38 | 0.0015277 | 0.00038287 | 0 | 0 |  | 1 | TRUE | wye
26 | LV_117-5_0_1_load_67 | 39 | 0.00023146 | 5.801e-05 | 0 | 0 |  | 1 | TRUE | wye
27 | LV_117-5_0_1_load_68 | 40 | 8.807e-05 | 2.2072e-05 | 0 | 0 |  | 1 | TRUE | wye
28 | LV_117-5_0_1_load_71 | 42 | 8.4816e-05 | 2.1257e-05 | 0 | 0 |  | 1 | TRUE | wye
29 | LV_117-5_0_1_load_77 | 44 | 0.00049509 | 0.00012408 | 0 | 0 |  | 1 | TRUE | wye
30 | LV_117-5_0_1_load_97 | 45 | 0.002205 | 0.00055262 | 0 | 0 |  | 1 | TRUE | wye
31 | LV_117-5_0_1_load_74 | 46 | 0.00044146 | 0.00011064 | 0 | 0 |  | 1 | TRUE | wye
32 | LV_117-5_0_1_load_79 | 49 | 0.00014052 | 3.5217e-05 | 0 | 0 |  | 1 | TRUE | wye
33 | LV_117-5_0_1_load_80 | 50 | 0.0004684 | 0.00011739 | 0 | 0 |  | 1 | TRUE | wye
34 | LV_117-5_0_1_load_82 | 51 | 0.0012941 | 0.00032433 | 0 | 0 |  | 1 | TRUE | wye
35 | LV_117-5_0_1_load_83 | 52 | 0.00016974 | 4.254e-05 | 0 | 0 |  | 1 | TRUE | wye
36 | LV_117-5_0_1_load_98 | 54 | 0.00064427 | 0.00016147 | 0 | 0 |  | 1 | TRUE | wye
37 | LV_117-5_0_1_load_95 | 55 | 0.0037585 | 0.00094197 | 0 | 0 |  | 1 | TRUE | wye
38 | LV_117-5_0_1_load_116 | 58 | 0.00095826 | 0.00024016 | 0 | 0 |  | 1 | TRUE | wye
39 | LV_117-5_0_1_load_100 | 59 | 0.00022207 | 5.5655e-05 | 0 | 0 |  | 1 | TRUE | wye
40 | LV_117-5_0_1_load_101 | 60 | 7.9241e-05 | 1.986e-05 | 0 | 0 |  | 1 | TRUE | wye
41 | LV_117-5_0_1_load_103 | 62 | 0.0034606 | 0.0008673 | 0 | 0 |  | 1 | TRUE | wye
42 | LV_117-5_0_1_load_117 | 64 | 8.6963e-05 | 2.1795e-05 | 0 | 0 |  | 1 | TRUE | wye
43 | LV_117-5_0_1_load_114 | 65 | 0.0006603 | 0.00016549 | 0 | 0 |  | 1 | TRUE | wye
44 | LV_117-5_0_1_load_109 | 66 | 0.00020834 | 5.2215e-05 | 0 | 0 |  | 1 | TRUE | wye
45 | LV_117-5_0_1_load_110 | 67 | 0.00027411 | 6.8697e-05 | 0 | 0 |  | 1 | TRUE | wye
46 | LV_117-5_0_1_load_113 | 68 | 0.0003612 | 9.0526e-05 | 0 | 0 |  | 1 | TRUE | wye
47 | LV_117-5_0_1_load_115 | 69 | 0.0012799 | 0.00032078 | 0 | 0 |  | 1 | TRUE | wye
48 | LV_117-5_0_1_load_240 | 71 | 0.00025139 | 6.3005e-05 | 0 | 0 |  | 1 | TRUE | wye
49 | LV_117-5_0_1_load_438 | 73 | 0.00037518 | 9.4029e-05 | 0 | 0 |  | 1 | TRUE | wye

## ext_grid
| name | bus | vm_pu | va_degree | slack_weight | in_service
0 |  | 31 | 1 | 0 | 1 | TRUE

## line
| name | std_type | from_bus | to_bus | length_km | r_ohm_per_km | x_ohm_per_km | c_nf_per_km | g_us_per_km | max_i_ka | df | parallel | type | in_service
0 | LV_117-5_0_1_line_0 |  | 0 | 1 | 0.015008 | 0.125 | 0.08 | 261 | 0 | 0.364 | 1 | 1 | cs | TRUE
1 | LV_117-5_0_1_line_1 |  | 0 | 2 | 0.018969 | 0.125 | 0.08 | 261 | 0 | 0.364 | 1 | 1 | cs | TRUE
2 | LV_117-5_0_1_line_2 |  | 1 | 3 | 0.23705 | 0.125 | 0.08 | 261 | 0 | 0.364 | 1 | 1 | cs | TRUE
3 | LV_117-5_0_1_line_3 |  | 2 | 4 | 0.053838 | 0.125 | 0.08 | 261 | 0 | 0.364 | 1 | 1 | cs | TRUE
4 | LV_117-5_0_1_line_4 |  | 2 | 5 | 0.1844 | 0.125 | 0.08 | 261 | 0 | 0.364 | 1 | 1 | cs | TRUE
5 | LV_117-5_0_1_line_5 |  | 5 | 6 | 0.26988 | 0.125 | 0.08 | 261 | 0 | 0.364 | 1 | 1 | cs | TRUE
6 | LV_117-5_0_1_line_6 |  | 6 | 7 | 0.051744 | 0.125 | 0.08 | 261 | 0 | 0.364 | 1 | 1 | cs | TRUE
7 | LV_117-5_0_1_line_7 |  | 7 | 8 | 0.085489 | 0.125 | 0.08 | 261 | 0 | 0.364 | 1 | 1 | cs | TRUE
8 | LV_117-5_0_1_line_8 |  | 7 | 9 | 0.077885 | 0.125 | 0.08 | 261 | 0 | 0.364 | 1 | 1 | cs | TRUE
9 | LV_117-5_0_1_line_9 |  | 8 | 13 | 0.019948 | 0.125 | 0.08 | 261 | 0 | 0.364 | 1 | 1 | cs | TRUE
10 | LV_117-5_0_1_line_10 |  | 9 | 10 | 0.019847 | 0.125 | 0.08 | 261 | 0 | 0.364 | 1 | 1 | cs | TRUE
11 | LV_117-5_0_1_line_11 |  | 10 | 11 | 0.063324 | 0.125 | 0.08 | 261 | 0 | 0.364 | 1 | 1 | cs | TRUE
12 | LV_117-5_0_1_line_12 |  | 11 | 12 | 0.038159 | 0.125 | 0.08 | 261 | 0 | 0.364 | 1 | 1 | cs | TRUE
13 | LV_117-5_0_1_line_13 |  | 12 | 14 | 0.07279 | 0.125 | 0.08 | 261 | 0 | 0.364 | 1 | 1 | cs | TRUE
14 | LV_117-5_0_1_line_14 |  | 13 | 15 | 0.07066 | 0.125 | 0.08 | 261 | 0 | 0.364 | 1 | 1 | cs | TRUE
15 | LV_117-5_0_1_line_15 |  | 14 | 25 | 0.026864 | 0.125 | 0.08 | 261 | 0 | 0.364 | 1 | 1 | cs | TRUE
16 | LV_117-5_0_1_line_16 |  | 14 | 19 | 0.19319 | 0.125 | 0.08 | 261 | 0 | 0.364 | 1 | 1 | cs | TRUE
17 | LV_117-5_0_1_line_17 |  | 15 | 32 | 0.16342 | 0.125 | 0.08 | 261 | 0 | 0.364 | 1 | 1 | cs | TRUE
18 | LV_117-5_0_1_line_18 |  | 16 | 17 | 0.14794 | 0.125 | 0.08 | 261 | 0 | 0.364 | 1 | 1 | cs | TRUE
19 | LV_117-5_0_1_line_19 |  | 16 | 18 | 0.10535 | 0.125 | 0.08 | 261 | 0 | 0.364 | 1 | 1 | cs | TRUE
20 | LV_117-5_0_1_line_20 |  | 17 | 19 | 0.0023624 | 0.125 | 0.08 | 261 | 0 | 0.364 | 1 | 1 | cs | TRUE
21 | LV_117-5_0_1_line_21 |  | 18 | 20 | 0.072674 | 0.125 | 0.08 | 261 | 0 | 0.364 | 1 | 1 | cs | TRUE
22 | LV_117-5_0_1_line_22 |  | 18 | 21 | 0.026654 | 0.125 | 0.08 | 261 | 0 | 0.364 | 1 | 1 | cs | TRUE
23 | LV_117-5_0_1_line_23 |  | 20 | 22 | 0.055963 | 0.125 | 0.08 | 261 | 0 | 0.364 | 1 | 1 | cs | TRUE
24 | LV_117-5_0_1_line_24 |  | 21 | 23 | 0.016044 | 0.125 | 0.08 | 261 | 0 | 0.364 | 1 | 1 | cs | TRUE
25 | LV_117-5_0_1_line_25 |  | 21 | 24 | 0.042548 | 0.125 | 0.08 | 261 | 0 | 0.364 | 1 | 1 | cs | TRUE
26 | LV_117-5_0_1_line_26 |  | 23 | 26 | 0.018766 | 0.125 | 0.08 | 261 | 0 | 0.364 | 1 | 1 | cs | TRUE
27 | LV_117-5_0_1_line_27 |  | 24 | 27 | 0.013508 | 0.125 | 0.08 | 261 | 0 | 0.364 | 1 | 1 | cs | TRUE
28 | LV_117-5_0_1_line_28 |  | 24 | 28 | 0.064961 | 0.125 | 0.08 | 261 | 0 | 0.364 | 1 | 1 | cs | TRUE
29 | LV_117-5_0_1_line_29 |  | 25 | 30 | 0.021931 | 0.125 | 0.08 | 261 | 0 | 0.364 | 1 | 1 | cs | TRUE
30 | LV_117-5_0_1_line_30 |  | 26 | 29 | 0.026964 | 0.125 | 0.08 | 261 | 0 | 0.364 | 1 | 1 | cs | TRUE
31 | LV_117-5_0_1_line_31 |  | 27 | 52 | 0.0040964 | 0.125 | 0.08 | 261 | 0 | 0.364 | 1 | 1 | cs | TRUE
32 | LV_117-5_0_1_line_32 |  | 28 | 49 | 0.015616 | 0.125 | 0.08 | 261 | 0 | 0.364 | 1 | 1 | cs | TRUE
33 | LV_117-5_0_1_line_33 |  | 29 | 42 | 0.015289 | 0.125 | 0.08 | 261 | 0 | 0.364 | 1 | 1 | cs | TRUE
34 | LV_117-5_0_1_line_34 |  | 29 | 39 | 0.012682 | 0.125 | 0.08 | 261 | 0 | 0.364 | 1 | 1 | cs | TRUE
35 | LV_117-5_0_1_line_35 |  | 30 | 31 | 0.073404 | 0.125 | 0.08 | 261 | 0 | 0.364 | 1 | 1 | cs | TRUE
36 | LV_117-5_0_1_line_36 |  | 32 | 33 | 0.18038 | 0.125 | 0.08 | 261 | 0 | 0.364 | 1 | 1 | cs | TRUE
37 | LV_117-5_0_1_line_37 |  | 33 | 36 | 0.22087 | 0.125 | 0.08 | 261 | 0 | 0.364 | 1 | 1 | cs | TRUE
38 | LV_117-5_0_1_line_38 |  | 33 | 34 | 0.06736 | 0.125 | 0.08 | 261 | 0 | 0.364 | 1 | 1 | cs | TRUE
39 | LV_117-5_0_1_line_39 |  | 34 | 35 | 0.025539 | 0.125 | 0.08 | 261 | 0 | 0.364 | 1 | 1 | cs | TRUE
40 | LV_117-5_0_1_line_40 |  | 36 | 37 | 0.29037 | 0.125 | 0.08 | 261 | 0 | 0.364 | 1 | 1 | cs | TRUE
41 | LV_117-5_0_1_line_41 |  | 37 | 70 | 0.10956 | 0.125 | 0.08 | 261 | 0 | 0.364 | 1 | 1 | cs | TRUE
42 | LV_117-5_0_1_line_42 |  | 38 | 39 | 0.027564 | 0.125 | 0.08 | 261 | 0 | 0.364 | 1 | 1 | cs | TRUE
43 | LV_117-5_0_1_line_43 |  | 38 | 40 | 0.00067033 | 0.125 | 0.08 | 261 | 0 | 0.364 | 1 | 1 | cs | TRUE
44 | LV_117-5_0_1_line_44 |  | 40 | 41 | 0.026207 | 0.125 | 0.08 | 261 | 0 | 0.364 | 1 | 1 | cs | TRUE
45 | LV_117-5_0_1_line_45 |  | 41 | 43 | 0.097665 | 0.125 | 0.08 | 261 | 0 | 0.364 | 1 | 1 | cs | TRUE
46 | LV_117-5_0_1_line_46 |  | 43 | 44 | 0.0061951 | 0.125 | 0.08 | 261 | 0 | 0.364 | 1 | 1 | cs | TRUE
47 | LV_117-5_0_1_line_47 |  | 43 | 45 | 0.015884 | 0.125 | 0.08 | 261 | 0 | 0.364 | 1 | 1 | cs | TRUE
48 | LV_117-5_0_1_line_48 |  | 44 | 48 | 0.21011 | 0.125 | 0.08 | 261 | 0 | 0.364 | 1 | 1 | cs | TRUE
49 | LV_117-5_0_1_line_49 |  | 45 | 56 | 0.082344 | 0.125 | 0.08 | 261 | 0 | 0.364 | 1 | 1 | cs | TRUE
50 | LV_117-5_0_1_line_50 |  | 46 | 47 | 0.027443 | 0.125 | 0.08 | 261 | 0 | 0.364 | 1 | 1 | cs | TRUE
51 | LV_117-5_0_1_line_51 |  | 47 | 48 | 0.1304 | 0.125 | 0.08 | 261 | 0 | 0.364 | 1 | 1 | cs | TRUE
52 | LV_117-5_0_1_line_52 |  | 50 | 51 | 0.017868 | 0.125 | 0.08 | 261 | 0 | 0.364 | 1 | 1 | cs | TRUE
53 | LV_117-5_0_1_line_53 |  | 51 | 53 | 0.021662 | 0.125 | 0.08 | 261 | 0 | 0.364 | 1 | 1 | cs | TRUE
54 | LV_117-5_0_1_line_54 |  | 53 | 54 | 0.010778 | 0.125 | 0.08 | 261 | 0 | 0.364 | 1 | 1 | cs | TRUE
55 | LV_117-5_0_1_line_55 |  | 53 | 55 | 0.007508 | 0.125 | 0.08 | 261 | 0 | 0.364 | 1 | 1 | cs | TRUE
56 | LV_117-5_0_1_line_56 |  | 54 | 57 | 0.041246 | 0.125 | 0.08 | 261 | 0 | 0.364 | 1 | 1 | cs | TRUE
57 | LV_117-5_0_1_line_57 |  | 55 | 56 | 0.016986 | 0.125 | 0.08 | 261 | 0 | 0.364 | 1 | 1 | cs | TRUE
58 | LV_117-5_0_1_line_58 |  | 57 | 58 | 0.031595 | 0.125 | 0.08 | 261 | 0 | 0.364 | 1 | 1 | cs | TRUE
59 | LV_117-5_0_1_line_59 |  | 58 | 69 | 0.0023521 | 0.125 | 0.08 | 261 | 0 | 0.364 | 1 | 1 | cs | TRUE
60 | LV_117-5_0_1_line_60 |  | 59 | 60 | 0.012833 | 0.125 | 0.08 | 261 | 0 | 0.364 | 1 | 1 | cs | TRUE
61 | LV_117-5_0_1_line_61 |  | 59 | 61 | 0.01871 | 0.125 | 0.08 | 261 | 0 | 0.364 | 1 | 1 | cs | TRUE
62 | LV_117-5_0_1_line_62 |  | 60 | 62 | 0.032989 | 0.125 | 0.08 | 261 | 0 | 0.364 | 1 | 1 | cs | TRUE
63 | LV_117-5_0_1_line_63 |  | 61 | 63 | 0.1888 | 0.125 | 0.08 | 261 | 0 | 0.364 | 1 | 1 | cs | TRUE
64 | LV_117-5_0_1_line_64 |  | 63 | 64 | 0.093989 | 0.125 | 0.08 | 261 | 0 | 0.364 | 1 | 1 | cs | TRUE
65 | LV_117-5_0_1_line_65 |  | 63 | 65 | 0.017195 | 0.125 | 0.08 | 261 | 0 | 0.364 | 1 | 1 | cs | TRUE
66 | LV_117-5_0_1_line_66 |  | 64 | 66 | 0.021269 | 0.125 | 0.08 | 261 | 0 | 0.364 | 1 | 1 | cs | TRUE
67 | LV_117-5_0_1_line_67 |  | 65 | 69 | 0.010997 | 0.125 | 0.08 | 261 | 0 | 0.364 | 1 | 1 | cs | TRUE
68 | LV_117-5_0_1_line_68 |  | 66 | 67 | 0.019295 | 0.125 | 0.08 | 261 | 0 | 0.364 | 1 | 1 | cs | TRUE
69 | LV_117-5_0_1_line_69 |  | 67 | 68 | 0.0067266 | 0.125 | 0.08 | 261 | 0 | 0.364 | 1 | 1 | cs | TRUE
70 | LV_117-5_0_1_line_70 |  | 70 | 71 | 0.045434 | 0.125 | 0.08 | 261 | 0 | 0.364 | 1 | 1 | cs | TRUE
71 | LV_117-5_0_1_line_71 |  | 70 | 72 | 0.045074 | 0.125 | 0.08 | 261 | 0 | 0.364 | 1 | 1 | cs | TRUE
72 | LV_117-5_0_1_line_72 |  | 72 | 73 | 0.043485 | 0.125 | 0.08 | 261 | 0 | 0.364 | 1 | 1 | cs | TRUE

## trafo
| name | std_type | hv_bus | lv_bus | sn_mva | vn_hv_kv | vn_lv_kv | vk_percent | vkr_percent | pfe_kw | i0_percent | shift_degree | tap_side | tap_neutral | tap_min | tap_max | tap_step_percent | tap_step_degree | tap_pos | tap_phase_shifter | parallel | df | in_service
0 | LV_117-5_0_1_trafo_55 | 0.63 MVA 20/0.4 kV | 74 | 31 | 0.63 | 20 | 0.4 | 6 | 1.206 | 1.65 | 0.2619 | 150 | hv | 0 | -2 | 2 | 2.5 | 0 | 0 | FALSE | 1 | 1 | TRUE

## line_geodata
| x0 | y0 | x1 | y1 | x2 | y2 | x3 | y3 | x4 | y4 | x5 | y5 | x6 | y6 | x7 | y7 | x8 | y8 | x9 | y9 | x10 | y10 | x11 | y11 | x12 | y12 | x13 | y13 | x14 | y14
0 | 2709063.4842 | 1241313.9051 | 2709064.9803 | 1241313.7239 | 2709067.5458 | 1241305.3978 | 2709067.2309 | 1241300.6201
1 | 2709044.6525 | 1241316.1857 | 2709063.4842 | 1241313.9051
2 | 2709067.2309 | 1241300.6201 | 2709297.6262 | 1241244.8512
3 | 2709044.6525 | 1241316.1857 | 2709044.5802 | 1241350.1446 | 2709060.1044 | 1241362.5618
4 | 2709044.6525 | 1241316.1857 | 2708870.0443 | 1241375.4633
5 | 2708817.5791 | 1241110.7343 | 2708870.0443 | 1241375.4633
6 | 2708856.9527 | 1241077.1633 | 2708832.8077 | 1241098.0259 | 2708817.5791 | 1241110.7343
7 | 2708856.9527 | 1241077.1633 | 2708861.0917 | 1241080.3417 | 2708865.4726 | 1241081.8788 | 2708869.8941 | 1241082.0267 | 2708874.7254 | 1241080.4474 | 2708879.5405 | 1241076.4547 | 2708884.5465 | 1241070.7198 | 2708887.8332 | 1241067.1773 | 2708891.8883 | 1241063.8046 | 2708897.6961 | 1241060.5308 | 2708931.1493 | 1241048.7105
8 | 2708856.9527 | 1241077.1633 | 2708854.5235 | 1241072.3038 | 2708853.8194 | 1241067.8096 | 2708854.8667 | 1241051.1267 | 2708855.1268 | 1241036.1308 | 2708852.6712 | 1241000.0247
9 | 2708931.1493 | 1241048.7105 | 2708942.1817 | 1241044.8124 | 2708947.6796 | 1241042.3558 | 2708949.4381 | 1241040.9925
10 | 2708852.6712 | 1241000.0247 | 2708851.3245 | 1240980.2233
11 | 2708851.3245 | 1240980.2233 | 2708850.922 | 1240974.305 | 2708852.4455 | 1240967.5275 | 2708854.8442 | 1240960.0434 | 2708862.8649 | 1240945.8126 | 2708878.8464 | 1240924.9869
12 | 2708880.0236 | 1240888.6267 | 2708884.1975 | 1240899.8009 | 2708884.2904 | 1240907.9201 | 2708883.0591 | 1240916.0818 | 2708879.0045 | 1240924.7809 | 2708878.8464 | 1240924.9869
13 | 2708814.953 | 1240860.5114 | 2708822.7909 | 1240863.6687 | 2708855.5468 | 1240871.064 | 2708864.5061 | 1240874.5199 | 2708871.9862 | 1240879.4498 | 2708880.0236 | 1240888.6267
14 | 2708949.4381 | 1241040.9925 | 2708950.9863 | 1241039.7922 | 2708986.1229 | 1241024.5697 | 2709003.213 | 1241019.7352 | 2709015.8502 | 1241019.2063
15 | 2708814.953 | 1240860.5114 | 2708807.9107 | 1240863.051 | 2708800.0952 | 1240864.0308 | 2708788.5938 | 1240864.0189
16 | 2708814.953 | 1240860.5114 | 2708817.3241 | 1240852.4708 | 2708819.6515 | 1240846.809 | 2708856.0756 | 1240763.9449 | 2708880.8703 | 1240717.2406 | 2708889.0578 | 1240701.356 | 2708895.9307 | 1240685.3503
17 | 2709146.3799 | 1240955.9043 | 2709133.9672 | 1240958.4781 | 2709123.9747 | 1240963.9209 | 2709115.5695 | 1240975.9982 | 2709110.065 | 1240988.2622 | 2709106.169 | 1241004.3589 | 2709102.8371 | 1241009.524 | 2709097.2283 | 1241012.6567 | 2709092.9759 | 1241013.5904 | 2709087.6905 | 1241013.5377 | 2709073.6782 | 1241012.2125 | 2709062.5611 | 1241013.8428 | 2709048.19 | 1241016.8145 | 2709032.3826 | 1241018.5144 | 2709015.8502 | 1241019.2063
18 | 2708891.8294 | 1240536.7703 | 2708892.4005 | 1240544.8052 | 2708895.2948 | 1240557.3014 | 2708898.8601 | 1240584.3326 | 2708900.356 | 1240638.3914 | 2708901.3044 | 1240672.836 | 2708896.8628 | 1240683.1796
19 | 2708852.0654 | 1240447.0775 | 2708865.6897 | 1240453.1321 | 2708872.0511 | 1240457.6412 | 2708877.3585 | 1240464.3549 | 2708886.619 | 1240499.2299 | 2708890.3327 | 1240515.711 | 2708891.8294 | 1240536.7703
20 | 2708896.8628 | 1240683.1796 | 2708895.9307 | 1240685.3503
21 | 2708852.0654 | 1240447.0775 | 2708859.5313 | 1240446.2137 | 2708875.6163 | 1240447.5986 | 2708884.9353 | 1240445.0898 | 2708915.683 | 1240426.4502 | 2708917.6515 | 1240423.4618
22 | 2708825.6489 | 1240443.2013 | 2708838.9522 | 1240444.4906 | 2708852.0654 | 1240447.0775
23 | 2708917.6515 | 1240423.4618 | 2708917.5464 | 1240419.301 | 2708898.1192 | 1240391.4894 | 2708893.426 | 1240381.3954 | 2708891.7116 | 1240374.8731
24 | 2708825.6489 | 1240443.2013 | 2708822.8404 | 1240436.3222 | 2708818.3043 | 1240429.0002
25 | 2708787.7523 | 1240461.5211 | 2708799.4047 | 1240455.0852 | 2708811.2214 | 1240447.5291 | 2708819.5997 | 1240443.9354 | 2708825.6489 | 1240443.2013
26 | 2708801.8788 | 1240422.049 | 2708810.7639 | 1240422.9903 | 2708817.015 | 1240426.9191 | 2708818.3043 | 1240429.0002
27 | 2708787.7523 | 1240461.5211 | 2708783.7651 | 1240464.0612 | 2708777.6071 | 1240470.3199
28 | 2708787.7523 | 1240461.5211 | 2708775.5156 | 1240449.4986 | 2708759.4833 | 1240442.7662 | 2708752.6604 | 1240439.9057 | 2708731.4188 | 1240431.0343
29 | 2708767.9044 | 1240869.9455 | 2708774.4943 | 1240866.508 | 2708782.1031 | 1240864.0121 | 2708788.5938 | 1240864.0189
30 | 2708788.6292 | 1240399.6775 | 2708792.3589 | 1240403.7601 | 2708798.1348 | 1240410.0932 | 2708800.1294 | 1240412.2759 | 2708801.8788 | 1240422.049
31 | 2708777.6071 | 1240470.3199 | 2708776.0521 | 1240474.1097
32 | 2708731.4188 | 1240431.0343 | 2708723.9496 | 1240427.9148 | 2708716.8821 | 1240425.342
33 | 2708788.6292 | 1240399.6775 | 2708784.5891 | 1240401.3937 | 2708779.717 | 1240399.3917 | 2708774.8737 | 1240402.2663
34 | 2708788.6292 | 1240399.6775 | 2708788.7632 | 1240392.3742 | 2708785.8235 | 1240387.8714
35 | 2708767.9044 | 1240869.9455 | 2708764.0967 | 1240854.0521 | 2708764.0969 | 1240845.3787 | 2708765.9035 | 1240838.006 | 2708770.9942 | 1240830.5378 | 2708796.2544 | 1240811.1854
36 | 2709125.4124 | 1240801.0856 | 2709116.9582 | 1240803.0651 | 2709111.2309 | 1240809.3426 | 2709109.9529 | 1240817.5589 | 2709112.065 | 1240826.0822 | 2709127.0875 | 1240856.3822 | 2709133.6712 | 1240876.319 | 2709139.7883 | 1240907.2225 | 2709144.8579 | 1240919.4253 | 2709156.3539 | 1240933.7925 | 2709158.5068 | 1240944.6184 | 2709153.2061 | 1240952.7829 | 2709146.3799 | 1240955.9043
37 | 2709125.4124 | 1240801.0856 | 2709130.7324 | 1240796.3908 | 2709166.8599 | 1240778.8079 | 2709194.7586 | 1240766.9894 | 2709204.2875 | 1240762.0942 | 2709211.2518 | 1240757.2407 | 2709215.5252 | 1240751.07 | 2709216.494 | 1240742.8146 | 2709213.7322 | 1240733.0228 | 2709210.1227 | 1240723.6712 | 2709197.0999 | 1240695.6763 | 2709184.167 | 1240668.9507 | 2709177.6699 | 1240653.3522 | 2709173.9925 | 1240643.3912
38 | 2709125.4124 | 1240801.0856 | 2709130.5606 | 1240805.3169 | 2709135.3221 | 1240811.665 | 2709140.6128 | 1240825.0061 | 2709144.1202 | 1240830.8641 | 2709148.5303 | 1240835.3376 | 2709168.4511 | 1240850.5604 | 2709168.6003 | 1240850.7326
39 | 2709168.6003 | 1240850.7326 | 2709185.3162 | 1240870.0408
40 | 2709173.9925 | 1240643.3912 | 2709305.3548 | 1240384.4342
41 | 2709305.3548 | 1240384.4342 | 2709298.8182 | 1240386.1597 | 2709293.0309 | 1240385.8084 | 2709287.1705 | 1240384.911 | 2709280.8123 | 1240382.2919 | 2709272.8015 | 1240374.5383 | 2709268.88 | 1240368.5725 | 2709237.265 | 1240310.5895
42 | 2708767.3086 | 1240368.2371 | 2708777.2348 | 1240374.7157 | 2708785.8235 | 1240387.8714
43 | 2708767.3086 | 1240368.2371 | 2708766.7473 | 1240367.8707
44 | 2708745.6815 | 1240352.3089 | 2708760.6869 | 1240363.9152 | 2708766.7473 | 1240367.8707
45 | 2708674.8856 | 1240285.4156 | 2708683.6874 | 1240290.9144 | 2708711.0436 | 1240317.4361 | 2708742.8251 | 1240350.0993 | 2708745.6815 | 1240352.3089
46 | 2708674.8856 | 1240285.4156 | 2708676.5319 | 1240279.4432
47 | 2708674.8856 | 1240285.4156 | 2708668.3993 | 1240296.3833 | 2708668.0868 | 1240296.9224 | 2708666.4487 | 1240298.8357
48 | 2708738.6031 | 1240079.4761 | 2708726.0666 | 1240101.0968 | 2708720.8369 | 1240116.9468 | 2708715.3765 | 1240138.3636 | 2708676.7735 | 1240278.567 | 2708676.5319 | 1240279.4432
49 | 2708606.7446 | 1240355.1902 | 2708615.7938 | 1240349.24 | 2708657.5134 | 1240309.2719 | 2708666.4487 | 1240298.8357
50 | 2708849.4515 | 1240134.4393 | 2708846.8234 | 1240145.3441 | 2708848.8062 | 1240161.4485
51 | 2708849.4515 | 1240134.4393 | 2708788.6705 | 1240083.9523 | 2708769.8965 | 1240076.9473 | 2708751.0684 | 1240076.6021 | 2708738.6031 | 1240079.4761
52 | 2708605.3572 | 1240394.618 | 2708592.3373 | 1240382.3813
53 | 2708583.6211 | 1240362.7065 | 2708586.3131 | 1240371.8295 | 2708592.3373 | 1240382.3813
54 | 2708583.6211 | 1240362.7065 | 2708572.9278 | 1240361.3611
55 | 2708583.6211 | 1240362.7065 | 2708590.9736 | 1240361.1867
56 | 2708532.0045 | 1240356.2131 | 2708568.8304 | 1240360.8456 | 2708572.9278 | 1240361.3611
57 | 2708606.7446 | 1240355.1902 | 2708596.7179 | 1240359.9994 | 2708590.9736 | 1240361.1867
58 | 2708532.0045 | 1240356.2131 | 2708525.542 | 1240374.9875 | 2708522.6804 | 1240377.1925 | 2708518.1479 | 1240377.2986 | 2708514.8736 | 1240375.8195
59 | 2708512.7301 | 1240374.8512 | 2708514.8736 | 1240375.8195
60 | 2708486.6348 | 1240168.0557 | 2708496.9028 | 1240163.4202 | 2708498.4697 | 1240163.4544
61 | 2708475.6436 | 1240183.1138 | 2708482.445 | 1240173.5195 | 2708486.1794 | 1240168.2614 | 2708486.6348 | 1240168.0557
62 | 2708531.0693 | 1240164.5687 | 2708530.6822 | 1240164.7164 | 2708522.8555 | 1240166.2634 | 2708506.2858 | 1240163.6251 | 2708498.4697 | 1240163.4544
63 | 2708475.6436 | 1240183.1138 | 2708481.6273 | 1240216.9942 | 2708500.0691 | 1240292.2013 | 2708507.3385 | 1240336.8248 | 2708508.4324 | 1240354.3474 | 2708494.4147 | 1240356.5374
64 | 2708494.4147 | 1240356.5374 | 2708485.1113 | 1240358.6135 | 2708474.4087 | 1240359.4408 | 2708452.1132 | 1240359.3223 | 2708440.3452 | 1240360.9197 | 2708433.7418 | 1240363.8347 | 2708420.1368 | 1240372.4152 | 2708408.2365 | 1240382.0832 | 2708407.5266 | 1240382.6599
65 | 2708494.4147 | 1240356.5374 | 2708498.471 | 1240368.4098 | 2708502.7079 | 1240370.3237
66 | 2708407.5266 | 1240382.6599 | 2708415.7107 | 1240402.2912
67 | 2708512.7301 | 1240374.8512 | 2708502.7079 | 1240370.3237
68 | 2708432.6977 | 1240411.4419 | 2708415.7107 | 1240402.2912
69 | 2708439.2093 | 1240413.1288 | 2708432.6977 | 1240411.4419
70 | 2709227.5961 | 1240354.2683 | 2709230.1412 | 1240331.0635 | 2709233.276 | 1240316.0871 | 2709237.265 | 1240310.5895
71 | 2709206.8384 | 1240278.0041 | 2709218.4675 | 1240286.4358 | 2709228.1713 | 1240296.3221 | 2709237.265 | 1240310.5895
72 | 2709227.5572 | 1240246.2825 | 2709229.6998 | 1240251.1035 | 2709230.2561 | 1240255.8063 | 2709224.3239 | 1240261.2682 | 2709212.3722 | 1240267.4754 | 2709210.0365 | 1240273.5595 | 2709206.8384 | 1240278.0041

## bus_geodata
| x | y | coords
0 | 2709063.4842 | 1241313.9051
1 | 2709067.2309 | 1241300.6201
2 | 2709044.6525 | 1241316.1857
3 | 2709297.6262 | 1241244.8512
4 | 2709060.1044 | 1241362.5618
5 | 2708870.0443 | 1241375.4633
6 | 2708817.5791 | 1241110.7343
7 | 2708856.9527 | 1241077.1633
8 | 2708931.1493 | 1241048.7105
9 | 2708852.6712 | 1241000.0247
10 | 2708851.3245 | 1240980.2233
11 | 2708878.8464 | 1240924.9869
12 | 2708880.0236 | 1240888.6267
13 | 2708949.4381 | 1241040.9925
14 | 2708814.953 | 1240860.5114
15 | 2709015.8502 | 1241019.2063
16 | 2708891.8294 | 1240536.7703
17 | 2708896.8628 | 1240683.1796
18 | 2708852.0654 | 1240447.0775
19 | 2708895.9307 | 1240685.3503
20 | 2708917.6515 | 1240423.4618
21 | 2708825.6489 | 1240443.2013
22 | 2708891.7116 | 1240374.8731
23 | 2708818.3043 | 1240429.0002
24 | 2708787.7523 | 1240461.5211
25 | 2708788.5938 | 1240864.0189
26 | 2708801.8788 | 1240422.049
27 | 2708777.6071 | 1240470.3199
28 | 2708731.4188 | 1240431.0343
29 | 2708788.6292 | 1240399.6775
30 | 2708767.9044 | 1240869.9455
31 | 2708796.2544 | 1240811.1854
32 | 2709146.3799 | 1240955.9043
33 | 2709125.4124 | 1240801.0856
34 | 2709168.6003 | 1240850.7326
35 | 2709185.3162 | 1240870.0408
36 | 2709173.9925 | 1240643.3912
37 | 2709305.3548 | 1240384.4343
38 | 2708767.3086 | 1240368.2371
39 | 2708785.8235 | 1240387.8714
40 | 2708766.7473 | 1240367.8707
41 | 2708745.6815 | 1240352.3089
42 | 2708774.8737 | 1240402.2663
43 | 2708674.8856 | 1240285.4156
44 | 2708676.5319 | 1240279.4432
45 | 2708666.4487 | 1240298.8357
46 | 2708848.8062 | 1240161.4485
47 | 2708849.4515 | 1240134.4393
48 | 2708738.6031 | 1240079.4761
49 | 2708716.8821 | 1240425.342
50 | 2708605.3572 | 1240394.618
51 | 2708592.3373 | 1240382.3813
52 | 2708776.0521 | 1240474.1097
53 | 2708583.6211 | 1240362.7065
54 | 2708572.9278 | 1240361.3611
55 | 2708590.9736 | 1240361.1867
56 | 2708606.7446 | 1240355.1902
57 | 2708532.0045 | 1240356.2131
58 | 2708514.8736 | 1240375.8195
59 | 2708486.6348 | 1240168.0557
60 | 2708498.4697 | 1240163.4544
61 | 2708475.6436 | 1240183.1138
62 | 2708531.0693 | 1240164.5687
63 | 2708494.4147 | 1240356.5374
64 | 2708407.5266 | 1240382.6599
65 | 2708502.7079 | 1240370.3237
66 | 2708415.7107 | 1240402.2912
67 | 2708432.6977 | 1240411.4419
68 | 2708439.2093 | 1240413.1288
69 | 2708512.7301 | 1240374.8512
70 | 2709237.265 | 1240310.5895
71 | 2709227.5961 | 1240354.2683
72 | 2709206.8384 | 1240278.0041
73 | 2709227.5572 | 1240246.2825
74 | 2708767.9044 | 1240869.9455

## line_std_types
| c_nf_per_km | r_ohm_per_km | x_ohm_per_km | max_i_ka | type | q_mm2 | alpha | voltage_rating
NAYY 4x50 SE | 210 | 0.642 | 0.083 | 0.142 | cs | 50 | 0.00403 | LV
NAYY 4x120 SE | 264 | 0.225 | 0.08 | 0.242 | cs | 120 | 0.00403 | LV
NAYY 4x150 SE | 261 | 0.208 | 0.08 | 0.27 | cs | 150 | 0.00403 | LV
NA2XS2Y 1x95 RM/25 12/20 kV | 216 | 0.313 | 0.132 | 0.252 | cs | 95 | 0.00403 | MV
NA2XS2Y 1x185 RM/25 12/20 kV | 273 | 0.161 | 0.117 | 0.362 | cs | 185 | 0.00403 | MV
NA2XS2Y 1x240 RM/25 12/20 kV | 304 | 0.122 | 0.112 | 0.421 | cs | 240 | 0.00403 | MV
NA2XS2Y 1x95 RM/25 6/10 kV | 315 | 0.313 | 0.123 | 0.249 | cs | 95 | 0.00403 | MV
NA2XS2Y 1x185 RM/25 6/10 kV | 406 | 0.161 | 0.11 | 0.358 | cs | 185 | 0.00403 | MV
NA2XS2Y 1x240 RM/25 6/10 kV | 456 | 0.122 | 0.105 | 0.416 | cs | 240 | 0.00403 | MV
NA2XS2Y 1x150 RM/25 12/20 kV | 250 | 0.206 | 0.116 | 0.319 | cs | 150 | 0.00403 | MV
NA2XS2Y 1x120 RM/25 12/20 kV | 230 | 0.253 | 0.119 | 0.283 | cs | 120 | 0.00403 | MV
NA2XS2Y 1x70 RM/25 12/20 kV | 190 | 0.443 | 0.132 | 0.22 | cs | 70 | 0.00403 | MV
NA2XS2Y 1x150 RM/25 6/10 kV | 360 | 0.206 | 0.11 | 0.315 | cs | 150 | 0.00403 | MV
NA2XS2Y 1x120 RM/25 6/10 kV | 340 | 0.253 | 0.113 | 0.28 | cs | 120 | 0.00403 | MV
NA2XS2Y 1x70 RM/25 6/10 kV | 280 | 0.443 | 0.123 | 0.217 | cs | 70 | 0.00403 | MV
N2XS(FL)2Y 1x120 RM/35 64/110 kV | 112 | 0.153 | 0.166 | 0.366 | cs | 120 | 0.00393 | HV
N2XS(FL)2Y 1x185 RM/35 64/110 kV | 125 | 0.099 | 0.156 | 0.457 | cs | 185 | 0.00393 | HV
N2XS(FL)2Y 1x240 RM/35 64/110 kV | 135 | 0.075 | 0.149 | 0.526 | cs | 240 | 0.00393 | HV
N2XS(FL)2Y 1x300 RM/35 64/110 kV | 144 | 0.06 | 0.144 | 0.588 | cs | 300 | 0.00393 | HV
15-AL1/3-ST1A 0.4 | 11 | 1.8769 | 0.35 | 0.105 | ol | 16 | 0.00403 | LV
24-AL1/4-ST1A 0.4 | 11.25 | 1.2012 | 0.335 | 0.14 | ol | 24 | 0.00403 | LV
48-AL1/8-ST1A 0.4 | 12.2 | 0.5939 | 0.3 | 0.21 | ol | 48 | 0.00403 | LV
94-AL1/15-ST1A 0.4 | 13.2 | 0.306 | 0.29 | 0.35 | ol | 94 | 0.00403 | LV
34-AL1/6-ST1A 10.0 | 9.7 | 0.8342 | 0.36 | 0.17 | ol | 34 | 0.00403 | MV
48-AL1/8-ST1A 10.0 | 10.1 | 0.5939 | 0.35 | 0.21 | ol | 48 | 0.00403 | MV
70-AL1/11-ST1A 10.0 | 10.4 | 0.4132 | 0.339 | 0.29 | ol | 70 | 0.00403 | MV
94-AL1/15-ST1A 10.0 | 10.75 | 0.306 | 0.33 | 0.35 | ol | 94 | 0.00403 | MV
122-AL1/20-ST1A 10.0 | 11.1 | 0.2376 | 0.323 | 0.41 | ol | 122 | 0.00403 | MV
149-AL1/24-ST1A 10.0 | 11.25 | 0.194 | 0.315 | 0.47 | ol | 149 | 0.00403 | MV
34-AL1/6-ST1A 20.0 | 9.15 | 0.8342 | 0.382 | 0.17 | ol | 34 | 0.00403 | MV
48-AL1/8-ST1A 20.0 | 9.5 | 0.5939 | 0.372 | 0.21 | ol | 48 | 0.00403 | MV
70-AL1/11-ST1A 20.0 | 9.7 | 0.4132 | 0.36 | 0.29 | ol | 70 | 0.00403 | MV
94-AL1/15-ST1A 20.0 | 10 | 0.306 | 0.35 | 0.35 | ol | 94 | 0.00403 | MV
122-AL1/20-ST1A 20.0 | 10.3 | 0.2376 | 0.344 | 0.41 | ol | 122 | 0.00403 | MV
149-AL1/24-ST1A 20.0 | 10.5 | 0.194 | 0.337 | 0.47 | ol | 149 | 0.00403 | MV
184-AL1/30-ST1A 20.0 | 10.75 | 0.1571 | 0.33 | 0.535 | ol | 184 | 0.00403 | MV
243-AL1/39-ST1A 20.0 | 11 | 0.1188 | 0.32 | 0.645 | ol | 243 | 0.00403 | MV
48-AL1/8-ST1A 110.0 | 8 | 0.5939 | 0.46 | 0.21 | ol | 48 | 0.00403 | HV
70-AL1/11-ST1A 110.0 | 8.4 | 0.4132 | 0.45 | 0.29 | ol | 70 | 0.00403 | HV
94-AL1/15-ST1A 110.0 | 8.65 | 0.306 | 0.44 | 0.35 | ol | 94 | 0.00403 | HV
122-AL1/20-ST1A 110.0 | 8.5 | 0.2376 | 0.43 | 0.41 | ol | 122 | 0.00403 | HV
149-AL1/24-ST1A 110.0 | 8.75 | 0.194 | 0.41 | 0.47 | ol | 149 | 0.00403 | HV
184-AL1/30-ST1A 110.0 | 8.8 | 0.1571 | 0.4 | 0.535 | ol | 184 | 0.00403 | HV
243-AL1/39-ST1A 110.0 | 9 | 0.1188 | 0.39 | 0.645 | ol | 243 | 0.00403 | HV
305-AL1/39-ST1A 110.0 | 9.2 | 0.0949 | 0.38 | 0.74 | ol | 305 | 0.00403 | HV
490-AL1/64-ST1A 110.0 | 9.75 | 0.059 | 0.37 | 0.96 | ol | 490 | 0.00403 | HV
679-AL1/86-ST1A 110.0 | 9.95 | 0.042 | 0.36 | 1.15 | ol | 679 | 0.00403 | HV
490-AL1/64-ST1A 220.0 | 10 | 0.059 | 0.285 | 0.96 | ol | 490 | 0.00403 | HV
679-AL1/86-ST1A 220.0 | 11.7 | 0.042 | 0.275 | 1.15 | ol | 679 | 0.00403 | HV
490-AL1/64-ST1A 380.0 | 11 | 0.059 | 0.253 | 0.96 | ol | 490 | 0.00403 | HV
679-AL1/86-ST1A 380.0 | 14.6 | 0.042 | 0.25 | 1.15 | ol | 679 | 0.00403 | HV

## trafo_std_types
| i0_percent | pfe_kw | vkr_percent | sn_mva | vn_lv_kv | vn_hv_kv | vk_percent | shift_degree | vector_group | tap_side | tap_neutral | tap_min | tap_max | tap_step_degree | tap_step_percent | tap_phase_shifter
160 MVA 380/110 kV | 0.06 | 60 | 0.25 | 160 | 110 | 380 | 12.2 | 0 | Yy0 | hv | 0 | -9 | 9 | 0 | 1.5 | FALSE
100 MVA 220/110 kV | 0.06 | 55 | 0.26 | 100 | 110 | 220 | 12 | 0 | Yy0 | hv | 0 | -9 | 9 | 0 | 1.5 | FALSE
63 MVA 110/20 kV | 0.04 | 22 | 0.32 | 63 | 20 | 110 | 18 | 150 | YNd5 | hv | 0 | -9 | 9 | 0 | 1.5 | FALSE
40 MVA 110/20 kV | 0.05 | 18 | 0.34 | 40 | 20 | 110 | 16.2 | 150 | YNd5 | hv | 0 | -9 | 9 | 0 | 1.5 | FALSE
25 MVA 110/20 kV | 0.07 | 14 | 0.41 | 25 | 20 | 110 | 12 | 150 | YNd5 | hv | 0 | -9 | 9 | 0 | 1.5 | FALSE
63 MVA 110/10 kV | 0.04 | 22 | 0.32 | 63 | 10 | 110 | 18 | 150 | YNd5 | hv | 0 | -9 | 9 | 0 | 1.5 | FALSE
40 MVA 110/10 kV | 0.05 | 18 | 0.34 | 40 | 10 | 110 | 16.2 | 150 | YNd5 | hv | 0 | -9 | 9 | 0 | 1.5 | FALSE
25 MVA 110/10 kV | 0.07 | 14 | 0.41 | 25 | 10 | 110 | 12 | 150 | YNd5 | hv | 0 | -9 | 9 | 0 | 1.5 | FALSE
0.25 MVA 20/0.4 kV | 0.32 | 0.8 | 1.44 | 0.25 | 0.4 | 20 | 6 | 150 | Yzn5 | hv | 0 | -2 | 2 | 0 | 2.5 | FALSE
0.4 MVA 20/0.4 kV | 0.3375 | 1.35 | 1.425 | 0.4 | 0.4 | 20 | 6 | 150 | Dyn5 | hv | 0 | -2 | 2 | 0 | 2.5 | FALSE
0.63 MVA 20/0.4 kV | 0.2619 | 1.65 | 1.206 | 0.63 | 0.4 | 20 | 6 | 150 | Dyn5 | hv | 0 | -2 | 2 | 0 | 2.5 | FALSE
0.25 MVA 10/0.4 kV | 0.24 | 0.6 | 1.2 | 0.25 | 0.4 | 10 | 4 | 150 | Dyn5 | hv | 0 | -2 | 2 | 0 | 2.5 | FALSE
0.4 MVA 10/0.4 kV | 0.2375 | 0.95 | 1.325 | 0.4 | 0.4 | 10 | 4 | 150 | Dyn5 | hv | 0 | -2 | 2 | 0 | 2.5 | FALSE
0.63 MVA 10/0.4 kV | 0.1873 | 1.18 | 1.0794 | 0.63 | 0.4 | 10 | 4 | 150 | Dyn5 | hv | 0 | -2 | 2 | 0 | 2.5 | FALSE

## trafo3w_std_types
| sn_hv_mva | sn_mv_mva | sn_lv_mva | vn_hv_kv | vn_mv_kv | vn_lv_kv | vk_hv_percent | vk_mv_percent | vk_lv_percent | vkr_hv_percent | vkr_mv_percent | vkr_lv_percent | pfe_kw | i0_percent | shift_mv_degree | shift_lv_degree | vector_group | tap_side | tap_neutral | tap_min | tap_max | tap_step_percent
63/25/38 MVA 110/20/10 kV | 63 | 25 | 38 | 110 | 20 | 10 | 10.4 | 10.4 | 10.4 | 0.28 | 0.32 | 0.35 | 35 | 0.89 | 0 | 0 | YN0yn0yn0 | hv | 0 | -10 | 10 | 1.2
63/25/38 MVA 110/10/10 kV | 63 | 25 | 38 | 110 | 10 | 10 | 10.4 | 10.4 | 10.4 | 0.28 | 0.32 | 0.35 | 35 | 0.89 | 0 | 0 | YN0yn0yn0 | hv | 0 | -10 | 10 | 1.2

## fuse_std_types
| fuse_type | i_rated_a | t_avg | t_min | t_total | x_avg | x_min | x_total
HV 100A | HV 100A | 100 | 0 | [10.0, 3.64, 0.854, 0.281, 0.1, 0.0531, 0.022, 0.01] | [10.0, 4.267, 1.21, 0.403, 0.1, 0.058, 0.022, 0.01] | 0 | [300.0, 350.0, 450.0, 550.0, 700.0, 850.0, 1200.0, 1752.0] | [600.0, 700.0, 900.0, 1150.0, 1665.0, 2000.0, 3000.0, 4313.0]
HV 10A | HV 10A | 10 | 0 | [10.0, 1675.0, 0.344, 0.156, 0.1, 0.0417, 0.0171, 0.01] | [10.0, 1.3, 0.3, 0.155, 0.1, 0.0555, 0.023, 0.01] | 0 | [30.0, 32.0, 35.0, 37.0, 39.0, 50.0, 70.0, 88.0] | [60.0, 70.0, 80.0, 87.0, 94.0, 110.0, 150.0, 216.0]
HV 125A | HV 125A | 125 | 0 | [10.0, 1.82, 0.344, 0.1, 0.0467, 0.0269, 0.01] | [10.0, 2.478, 0.426, 0.1, 0.0427, 0.0211, 0.01] | 0 | [375.0, 500.0, 700.0, 925.0, 1200.0, 1500.0, 2341.0] | [750.0, 1000.0, 1500.0, 2200.0, 3000.0, 4000.0, 5765.0]
HV 160A | HV 160A | 160 | 0 | [10.0, 4.15, 1.03, 0.198, 0.1, 0.051, 0.0172, 0.01] | [10.0, 2.3, 0.734, 0.274, 0.1, 0.046, 0.0177, 0.01] | 0 | [480.0, 550.0, 700.0, 1000.0, 1260.0, 1600.0, 2500.0, 3227.0] | [960.0, 1300.0, 1700.0, 2200.0, 2996.0, 4000.0, 6000.0, 7946.0]
HV 16A | HV 16A | 16 | 0 | [10.0, 0.352, 0.164, 0.1, 0.0649, 0.0342, 0.01] | [10.0, 2.34, 0.722, 0.181, 0.1, 0.055, 0.0296, 0.01] | 0 | [48.0, 60.0, 65.0, 71.0, 80.0, 100.0, 162.0] | [96.0, 110.0, 125.0, 150.0, 168.0, 200.0, 250.0, 398.0]
HV 200A | HV 200A | 200 | 0 | [10.0, 4.267, 1.21, 0.403, 0.1, 0.058, 0.022, 0.01] | [10.0, 3.73, 1.654, 0.328, 0.1, 0.0531, 0.019, 0.01] | 0 | [600.0, 700.0, 900.0, 1150.0, 1665.0, 2000.0, 3000.0, 4313.0] | [1200.0, 1500.0, 1800.0, 2700.0, 3960.0, 5000.0, 7500.0, 10620.0]
HV 20A | HV 20A | 20 | 0 | [10.0, 1.3, 0.3, 0.155, 0.1, 0.0555, 0.023, 0.01] | [10.0, 1.3, 0.161, 0.1, 0.0611, 0.0399, 0.0141, 0.01] | 0 | [60.0, 70.0, 80.0, 87.0, 94.0, 110.0, 150.0, 216.0] | [120.0, 150.0, 200.0, 223.0, 260.0, 300.0, 450.0, 532.0]
HV 25A | HV 25A | 25 | 0 | [10.0, 2.512, 0.833, 0.299, 0.1, 0.0372, 0.0223, 0.01] | [10.0, 3.125, 0.597, 0.198, 0.1, 0.0378, 0.022, 0.01] | 0 | [75.0, 82.0, 90.0, 100.0, 124.0, 170.0, 200.0, 289.0] | [150.0, 170.0, 210.0, 250.0, 294.0, 400.0, 500.0, 711.0]
HV 31.5A | HV 31.5A | 31.5 | 0 | [10.0, 2.34, 0.722, 0.181, 0.1, 0.055, 0.0296, 0.01] | [10.0, 2.84, 0.368, 0.164, 0.1, 0.0621, 0.0378, 0.0195, 0.01] | 0 | [95.0, 110.0, 125.0, 150.0, 165.0, 200.0, 250.0, 390.0] | [189.0, 220.0, 300.0, 350.0, 393.0, 450.0, 530.0, 700.0, 960.0]
HV 40A | HV 40A | 40 | 0 | [10.0, 1.3, 0.161, 0.1, 0.0611, 0.0399, 0.0141, 0.01] | [10.0, 2.05, 0.369, 0.198, 0.1, 0.051, 0.0298, 0.01] | 0 | [120.0, 150.0, 200.0, 223.0, 260.0, 300.0, 450.0, 532.0] | [240.0, 300.0, 400.0, 450.0, 530.0, 650.0, 800.0, 1311.0]
HV 50A | HV 50A | 50 | 0 | [10.0, 3.215, 0.597, 0.198, 0.1, 0.0378, 0.022, 0.01] | [10.0, 3.64, 0.854, 0.281, 0.1, 0.0531, 0.022, 0.01] | 0 | [150.0, 170.0, 210.0, 250.0, 294.0, 400.0, 500.0, 711.0] | [300.0, 350.0, 450.0, 550.0, 700.0, 850.0, 1200.0, 1752.0]
HV 6.3A | HV 6.3A | 6.3 | 0 | [10.0, 1.39, 0.344, 0.168, 0.1, 0.056, 0.0263, 0.01] | [10.0, 1.711, 0.516, 0.198, 0.1, 0.0634, 0.0303, 0.01] | 0 | [19.0, 19.5, 20.4, 20.8, 22.0, 25.0, 32.0, 48.0] | [38.0, 40.0, 43.0, 48.0, 53.0, 60.0, 75.0, 118.0]
HV 63A | HV 63A | 63 | 0 | [10.0, 2.84, 0.368, 0.164, 0.1, 0.0621, 0.0378, 0.0195, 0.01] | [10.0, 1.82, 0.344, 0.1, 0.0467, 0.0269, 0.01] | 0 | [189.0, 220.0, 300.0, 350.0, 393.0, 450.0, 530.0, 700.0, 961.0] | [378.0, 500.0, 700.0, 934.0, 1200.0, 1500.0, 2366.0]
HV 80A | HV 80A | 80 | 0 | [10.0, 2.05, 0.369, 0.198, 0.1, 0.051, 0.0298, 0.01] | [10.0, 4.15, 1.03, 0.198, 0.1, 0.051, 0.0172, 0.01] | 0 | [240.0, 300.0, 400.0, 450.0, 530.0, 650.0, 800.0, 1311.0] | [480.0, 550.0, 700.0, 1000.0, 1260.0, 1600.0, 2500.0, 3227.0]
Siemens NH-1-100 | Siemens NH-1-100 | 100 | [5400.0, 2000.0, 400.0, 20.0, 1.0, 0.2, 0.012, 0.004] | 0 | 0 | [150.0, 190.0, 250.0, 430.0, 900.0, 1250.0, 2700.0, 3600.0] | 0 | 0
Siemens NH-1-125 | Siemens NH-1-125 | 125 | [4800.0, 120.0, 7.0, 0.1, 0.004] | 0 | 0 | [180.0, 400.0, 740.0, 2000.0, 4250.0] | 0 | 0
Siemens NH-1-16 | Siemens NH-1-16 | 16 | [4000.0, 400.0, 2.0, 0.1, 0.04, 0.01] | 0 | 0 | [26.0, 35.0, 75.0, 150.0, 200.0, 300.0] | 0 | 0
Siemens NH-1-160 | Siemens NH-1-160 | 160 | [4800.0, 120.0, 7.0, 0.1, 0.004] | 0 | 0 | [210.0, 500.0, 900.0, 2300.0, 5000.0] | 0 | 0
Siemens NH-1-25 | Siemens NH-1-25 | 25 | [4000.0, 1000.0, 10.0, 0.2, 0.02, 0.01] | 0 | 0 | [40.0, 50.0, 100.0, 210.0, 400.0, 500.0] | 0 | 0
Siemens NH-1-50 | Siemens NH-1-50 | 50 | [4000.0, 40.0, 4.0, 1.0, 0.02, 0.01] | 0 | 0 | [86.0, 200.0, 300.0, 400.0, 1000.0, 1280.0] | 0 | 0
Siemens NH-1-63 | Siemens NH-1-63 | 63 | [4000.0, 100.0, 10.0, 2.0, 0.04, 0.01] | 0 | 0 | [100.0, 200.0, 300.0, 400.0, 1000.0, 1500.0] | 0 | 0
Siemens NH-1-80 | Siemens NH-1-80 | 80 | [4800.0, 120.0, 7.0, 0.1, 0.01] | 0 | 0 | [150.58, 250.0, 450.0, 1150.0, 2470.0] | 0 | 0
Siemens NH-2-1000 | Siemens NH-2-1000 | 1000 | [4800.0, 120.0, 7.0, 0.1, 0.004] | 0 | 0 | [1900.0, 3500.0, 8400.0, 24000.0, 52000.0] | 0 | 0
Siemens NH-2-200 | Siemens NH-2-200 | 200 | [4800.0, 120.0, 7.0, 0.1, 0.004] | 0 | 0 | [280.0, 650.0, 1200.0, 3000.0, 7000.0] | 0 | 0
Siemens NH-2-224 | Siemens NH-2-224 | 224 | [4800.0, 120.0, 7.0, 0.2, 0.04, 0.004] | 0 | 0 | [400.0, 750.0, 1453.0, 3025.0, 4315.0, 7600.0] | 0 | 0
Siemens NH-2-250 | Siemens NH-2-250 | 250 | [4800.0, 120.0, 7.0, 0.1, 0.004] | 0 | 0 | [450.0, 800.0, 1650.0, 4000.0, 8500.0] | 0 | 0
Siemens NH-2-315 | Siemens NH-2-315 | 315 | [4800.0, 120.0, 7.0, 0.1, 0.004] | 0 | 0 | [550.0, 920.0, 1900.0, 5000.0, 11000.0] | 0 | 0
Siemens NH-2-355 | Siemens NH-2-355 | 355 | [4800.0, 120.0, 6.0, 0.1, 0.004] | 0 | 0 | [650.0, 1116.27, 2350.0, 5840.0, 12790.0] | 0 | 0
Siemens NH-2-400 | Siemens NH-2-400 | 400 | [4800.0, 120.0, 7.0, 0.1, 0.004] | 0 | 0 | [720.0, 1350.0, 2800.0, 6500.0, 15000.0] | 0 | 0
Siemens NH-2-425 | Siemens NH-2-425 | 425 | [4800.0, 120.0, 7.0, 0.1, 0.004] | 0 | 0 | [850.0, 1500.0, 3050.0, 7500.0, 16500.0] | 0 | 0
Siemens NH-2-630 | Siemens NH-2-630 | 630 | [4800.0, 120.0, 7.0, 0.1, 0.004] | 0 | 0 | [1200.0, 2000.0, 4800.0, 12000.0, 26000.0] | 0 | 0

## res_bus
| vm_pu | va_degree | p_mw | q_mvar
0 | 0.99182 | -0.1579 | 0.0012717 | 0.00031871
1 | 0.99182 | -0.15801 | 0.00016673 | 4.1786e-05
2 | 0.99185 | -0.15734 | 0 | 0
3 | 0.99177 | -0.15893 | 0.00021548 | 5.4005e-05
4 | 0.99184 | -0.15754 | 0.00020111 | 5.0402e-05
5 | 0.99216 | -0.15124 | 0.00050759 | 0.00012721
6 | 0.99274 | -0.13986 | 0.00074604 | 0.00018697
7 | 0.99289 | -0.13699 | 0 | 0
8 | 0.99275 | -0.13986 | 0.00043885 | 0.00010999
9 | 0.99324 | -0.13005 | 0.00019053 | 4.7752e-05
10 | 0.99333 | -0.12822 | 0.00086879 | 0.00021774
11 | 0.99368 | -0.1214 | 0.00025351 | 6.3536e-05
12 | 0.9939 | -0.11712 | 0.0001554 | 3.8946e-05
13 | 0.99272 | -0.14037 | 7.8645e-05 | 1.971e-05
14 | 0.99433 | -0.10876 | 0 | 0
15 | 0.99263 | -0.1421 | 9.124e-05 | 2.2867e-05
16 | 0.98786 | -0.2332 | 0.00026814 | 6.7203e-05
17 | 0.99061 | -0.18018 | 0.00021389 | 5.3605e-05
18 | 0.98593 | -0.27062 | 0 | 0
19 | 0.99065 | -0.17933 | 0.00030572 | 7.6622e-05
20 | 0.98593 | -0.2707 | 0 | 0
21 | 0.98545 | -0.28007 | 0 | 0
22 | 0.98592 | -0.27077 | 6.438e-05 | 1.6135e-05
23 | 0.98516 | -0.28558 | 0.0002577 | 6.4586e-05
24 | 0.98542 | -0.28057 | 0 | 0
25 | 0.995 | -0.0959 | 0.030261 | 0.007584
26 | 0.98484 | -0.29194 | 0 | 0
27 | 0.98542 | -0.28065 | 0.00017731 | 4.4439e-05
28 | 0.9854 | -0.28091 | 0.00015512 | 3.8877e-05
29 | 0.98437 | -0.30109 | 0 | 0
30 | 0.99615 | -0.073754 | 0 | 0
31 | 1 | 0 | -0.059476 | -0.014648
32 | 0.99245 | -0.14581 | 0 | 0
33 | 0.99224 | -0.14988 | 0 | 0
34 | 0.99221 | -0.15048 | 0.00017917 | 4.4904e-05
35 | 0.99221 | -0.15063 | 0.00031938 | 8.0045e-05
36 | 0.99209 | -0.15289 | 0.00012141 | 3.0428e-05
37 | 0.99193 | -0.15618 | 0 | 0
38 | 0.98367 | -0.31458 | 0.0015277 | 0.00038287
39 | 0.98415 | -0.30538 | 0.00023146 | 5.801e-05
40 | 0.98366 | -0.31479 | 8.807e-05 | 2.2072e-05
41 | 0.98325 | -0.32279 | 0 | 0
42 | 0.98437 | -0.30112 | 8.4816e-05 | 2.1257e-05
43 | 0.98173 | -0.35265 | 0 | 0
44 | 0.98172 | -0.35276 | 0.00049509 | 0.00012408
45 | 0.98149 | -0.35724 | 0.002205 | 0.00055262
46 | 0.98157 | -0.35573 | 0.00044146 | 0.00011064
47 | 0.98158 | -0.35551 | 0 | 0
48 | 0.98164 | -0.35447 | 0 | 0
49 | 0.9854 | -0.28095 | 0.00014052 | 3.5217e-05
50 | 0.98012 | -0.38424 | 0.0004684 | 0.00011739
51 | 0.98012 | -0.38409 | 0.0012941 | 0.00032433
52 | 0.98542 | -0.28066 | 0.00016974 | 4.254e-05
53 | 0.98016 | -0.38339 | 0 | 0
54 | 0.98008 | -0.38501 | 0.00064427 | 0.00016147
55 | 0.98023 | -0.38203 | 0.0037585 | 0.00094197
56 | 0.98045 | -0.37779 | 0 | 0
57 | 0.97979 | -0.3907 | 0 | 0
58 | 0.97957 | -0.39507 | 0.00095826 | 0.00024016
59 | 0.9787 | -0.4121 | 0.00022207 | 5.5655e-05
60 | 0.97866 | -0.41293 | 7.9241e-05 | 1.986e-05
61 | 0.97876 | -0.41082 | 0 | 0
62 | 0.97855 | -0.41501 | 0.0034606 | 0.0008673
63 | 0.97942 | -0.39789 | 0 | 0
64 | 0.97934 | -0.39949 | 8.6963e-05 | 2.1795e-05
65 | 0.9795 | -0.39642 | 0.0006603 | 0.00016549
66 | 0.97932 | -0.39981 | 0.00020834 | 5.2215e-05
67 | 0.97931 | -0.40004 | 0.00027411 | 6.8697e-05
68 | 0.97931 | -0.40008 | 0.0003612 | 9.0526e-05
69 | 0.97955 | -0.39535 | 0.0012799 | 0.00032078
70 | 0.99187 | -0.15741 | 0 | 0
71 | 0.99186 | -0.15761 | 0.00025139 | 6.3005e-05
72 | 0.99185 | -0.15771 | 0 | 0
73 | 0.99184 | -0.158 | 0.00037518 | 9.4029e-05
74 | 0.99998 | 149.9956 | 0 | 0

## res_line
| p_from_mw | q_from_mvar | p_to_mw | q_to_mvar | pl_mw | ql_mvar | i_from_ka | i_to_ka | i_ka | vm_from_pu | va_from_degree | vm_to_pu | va_to_degree | loading_percent
0 | 0.00038222 | 9.2546e-05 | -0.00038222 | -9.2738e-05 | 1.8436e-09 | -1.925e-07 | 0.00057231 | 0.00057238 | 0.00057238 | 0.99182 | -0.1579 | 0.99182 | -0.15801 | 0.15725
1 | -0.0016539 | -0.00041125 | 0.0016539 | 0.00041104 | 4.3755e-08 | -2.1681e-07 | 0.0024802 | 0.0024801 | 0.0024802 | 0.99182 | -0.1579 | 0.99185 | -0.15734 | 0.68136
2 | 0.00021549 | 5.0952e-05 | -0.00021548 | -5.4005e-05 | 9.261e-09 | -3.0531e-06 | 0.00032225 | 0.0003233 | 0.0003233 | 0.99182 | -0.15801 | 0.99177 | -0.15893 | 0.08882
3 | 0.00020111 | 4.9708e-05 | -0.00020111 | -5.0402e-05 | 1.8363e-09 | -6.9367e-07 | 0.00030147 | 0.00030171 | 0.00030171 | 0.99185 | -0.15734 | 0.99184 | -0.15754 | 0.082887
4 | -0.001855 | -0.00046074 | 0.0018556 | 0.00045871 | 5.3484e-07 | -2.0383e-06 | 0.0027815 | 0.0027807 | 0.0027815 | 0.99185 | -0.15734 | 0.99216 | -0.15124 | 0.76416
5 | -0.0023632 | -0.00058592 | 0.0023644 | 0.00058325 | 1.2692e-06 | -2.6751e-06 | 0.003542 | 0.0035407 | 0.003542 | 0.99216 | -0.15124 | 0.99274 | -0.13986 | 0.97307
6 | -0.0031105 | -0.00077022 | 0.0031109 | 0.00076982 | 4.2117e-07 | -3.9959e-07 | 0.004659 | 0.0046587 | 0.004659 | 0.99274 | -0.13986 | 0.99289 | -0.13699 | 1.2799
7 | 0.0018564 | 0.00044801 | -0.0018561 | -0.00044896 | 2.471e-07 | -9.4736e-07 | 0.0027761 | 0.0027765 | 0.0027765 | 0.99289 | -0.13699 | 0.99275 | -0.13986 | 0.76277
8 | -0.0049673 | -0.0012178 | 0.0049689 | 0.0012179 | 1.6144e-06 | 2.5527e-08 | 0.0074348 | 0.0074345 | 0.0074348 | 0.99289 | -0.13699 | 0.99324 | -0.13005 | 2.0425
9 | 0.0014173 | 0.00033898 | -0.0014172 | -0.00033921 | 3.3581e-08 | -2.3642e-07 | 0.0021187 | 0.0021188 | 0.0021188 | 0.99275 | -0.13986 | 0.99272 | -0.14037 | 0.58209
10 | -0.0051594 | -0.0012656 | 0.0051598 | 0.0012656 | 4.4356e-07 | 2.6979e-08 | 0.0077199 | 0.0077198 | 0.0077199 | 0.99324 | -0.13005 | 0.99333 | -0.12822 | 2.1209
11 | -0.0060286 | -0.0014834 | 0.0060306 | 0.0014838 | 1.9325e-06 | 4.1679e-07 | 0.0090213 | 0.009021 | 0.0090213 | 0.99333 | -0.12822 | 0.99368 | -0.1214 | 2.4784
12 | -0.0062841 | -0.0015473 | 0.0062853 | 0.0015476 | 1.2645e-06 | 3.1488e-07 | 0.0094006 | 0.0094004 | 0.0094006 | 0.99368 | -0.1214 | 0.9939 | -0.11712 | 2.5826
13 | -0.0064407 | -0.0015866 | 0.0064433 | 0.0015873 | 2.5329e-06 | 6.7732e-07 | 0.0096331 | 0.0096328 | 0.0096331 | 0.9939 | -0.11712 | 0.99433 | -0.10876 | 2.6465
14 | 0.0013386 | 0.0003195 | -0.0013385 | -0.00032035 | 1.0611e-07 | -8.4558e-07 | 0.0020009 | 0.0020012 | 0.0020012 | 0.99272 | -0.14037 | 0.99263 | -0.1421 | 0.54979
15 | -0.027283 | -0.0068849 | 0.0273 | 0.0068953 | 1.6808e-05 | 1.0408e-05 | 0.040846 | 0.040846 | 0.040846 | 0.99433 | -0.10876 | 0.995 | -0.0959 | 11.2215
16 | 0.02084 | 0.0052976 | -0.02077 | -0.0052549 | 7.0586e-05 | 4.2678e-05 | 0.031214 | 0.031215 | 0.031215 | 0.99433 | -0.10876 | 0.99065 | -0.17933 | 8.5755
17 | 0.0012472 | 0.00029748 | -0.001247 | -0.00029946 | 2.1311e-07 | -1.9756e-06 | 0.0018645 | 0.0018652 | 0.0018652 | 0.99263 | -0.1421 | 0.99245 | -0.14581 | 0.51242
18 | -0.020198 | -0.0050932 | 0.020249 | 0.0051242 | 5.1387e-05 | 3.0989e-05 | 0.030435 | 0.030434 | 0.030435 | 0.98786 | -0.2332 | 0.99061 | -0.18018 | 8.3612
19 | 0.01993 | 0.005026 | -0.019894 | -0.0050046 | 3.5631e-05 | 2.1458e-05 | 0.030031 | 0.030032 | 0.030032 | 0.98786 | -0.2332 | 0.98593 | -0.27062 | 8.2504
20 | -0.020463 | -0.0051778 | 0.020464 | 0.0051783 | 8.3796e-07 | 5.0588e-07 | 0.030756 | 0.030756 | 0.030756 | 0.99061 | -0.18018 | 0.99065 | -0.17933 | 8.4493
21 | 6.4381e-05 | 1.4495e-05 | -6.438e-05 | -1.5422e-05 | 2.5516e-10 | -9.2663e-07 | 9.661e-05 | 9.6917e-05 | 9.6917e-05 | 0.98593 | -0.27062 | 0.98593 | -0.2707 | 0.026626
22 | 0.01983 | 0.0049901 | -0.019821 | -0.0049847 | 8.9568e-06 | 5.3926e-06 | 0.029935 | 0.029935 | 0.029935 | 0.98593 | -0.27062 | 0.98545 | -0.28007 | 8.2239
23 | 6.438e-05 | 1.5422e-05 | -6.438e-05 | -1.6135e-05 | 1.9762e-10 | -7.1354e-07 | 9.6917e-05 | 9.7166e-05 | 9.7166e-05 | 0.98593 | -0.2707 | 0.98592 | -0.27077 | 0.026694
24 | 0.019178 | 0.0048254 | -0.019173 | -0.0048224 | 5.0476e-06 | 3.0261e-06 | 0.028965 | 0.028965 | 0.028965 | 0.98545 | -0.28007 | 0.98516 | -0.28558 | 7.9575
25 | 0.00064271 | 0.00015929 | -0.00064269 | -0.00015983 | 1.5011e-08 | -5.3245e-07 | 0.00096985 | 0.00097004 | 0.00097004 | 0.98545 | -0.28007 | 0.98542 | -0.28057 | 0.2665
26 | 0.018915 | 0.0047578 | -0.018909 | -0.0047543 | 5.7466e-06 | 3.4389e-06 | 0.028576 | 0.028576 | 0.028576 | 0.98516 | -0.28558 | 0.98484 | -0.29194 | 7.8506
27 | 0.00034705 | 8.6755e-05 | -0.00034705 | -8.6926e-05 | 1.3909e-09 | -1.7119e-07 | 0.00052398 | 0.00052404 | 0.00052404 | 0.98542 | -0.28057 | 0.98542 | -0.28065 | 0.14397
28 | 0.00029564 | 7.3071e-05 | -0.00029564 | -7.3895e-05 | 4.8503e-09 | -8.2445e-07 | 0.00044607 | 0.00044636 | 0.00044636 | 0.98542 | -0.28057 | 0.9854 | -0.28091 | 0.12263
29 | -0.057561 | -0.014479 | 0.057622 | 0.014518 | 6.0968e-05 | 3.8735e-05 | 0.086101 | 0.086101 | 0.086101 | 0.995 | -0.0959 | 0.99615 | -0.073754 | 23.6541
30 | 0.018909 | 0.0047543 | -0.018901 | -0.0047494 | 8.257e-06 | 4.9416e-06 | 0.028576 | 0.028576 | 0.028576 | 0.98484 | -0.29194 | 0.98437 | -0.30109 | 7.8506
31 | 0.00016974 | 4.2488e-05 | -0.00016974 | -4.254e-05 | 1.0093e-10 | -5.2121e-08 | 0.00025629 | 0.00025631 | 0.00025631 | 0.98542 | -0.28065 | 0.98542 | -0.28066 | 0.070414
32 | 0.00014052 | 3.5018e-05 | -0.00014052 | -3.5217e-05 | 2.6356e-10 | -1.9876e-07 | 0.00021212 | 0.00021219 | 0.00021219 | 0.9854 | -0.28091 | 0.9854 | -0.28095 | 0.058294
33 | 8.4817e-05 | 2.1063e-05 | -8.4816e-05 | -2.1257e-05 | 9.42e-11 | -1.943e-07 | 0.00012814 | 0.00012821 | 0.00012821 | 0.98437 | -0.30109 | 0.98437 | -0.30112 | 0.035223
34 | 0.018816 | 0.0047283 | -0.018812 | -0.004726 | 3.8488e-06 | 2.302e-06 | 0.028448 | 0.028448 | 0.028448 | 0.98437 | -0.30109 | 0.98415 | -0.30538 | 7.8154
35 | -0.057622 | -0.014518 | 0.057826 | 0.014648 | 0.00020406 | 0.00012964 | 0.086101 | 0.0861 | 0.086101 | 0.99615 | -0.073754 | 1 | 0 | 23.6541
36 | 0.001247 | 0.00029946 | -0.0012468 | -0.00030164 | 2.3543e-07 | -2.1797e-06 | 0.0018652 | 0.001866 | 0.001866 | 0.99245 | -0.14581 | 0.99224 | -0.14988 | 0.51263
37 | 0.00074823 | 0.00017788 | -0.00074813 | -0.00018066 | 1.0376e-07 | -2.7861e-06 | 0.0011188 | 0.0011197 | 0.0011197 | 0.99224 | -0.14988 | 0.99209 | -0.15289 | 0.30761
38 | 0.00049857 | 0.00012376 | -0.00049856 | -0.00012462 | 1.4111e-08 | -8.61e-07 | 0.00074726 | 0.00074756 | 0.00074756 | 0.99224 | -0.14988 | 0.99221 | -0.15048 | 0.20537
39 | 0.00031938 | 7.9716e-05 | -0.00031938 | -8.0045e-05 | 2.1966e-09 | -3.2844e-07 | 0.00047886 | 0.00047898 | 0.00047898 | 0.99221 | -0.15048 | 0.99221 | -0.15063 | 0.13159
40 | 0.00062672 | 0.00015023 | -0.00062662 | -0.00015392 | 9.5859e-08 | -3.6875e-06 | 0.00093763 | 0.00093891 | 0.00093891 | 0.99209 | -0.15289 | 0.99193 | -0.15618 | 0.25794
41 | 0.00062662 | 0.00015392 | -0.00062658 | -0.00015531 | 3.6238e-08 | -1.391e-06 | 0.00093891 | 0.00093941 | 0.00093941 | 0.99193 | -0.15618 | 0.99187 | -0.15741 | 0.25808
42 | -0.018573 | -0.0046631 | 0.018581 | 0.004668 | 8.1609e-06 | 4.8729e-06 | 0.028098 | 0.028098 | 0.028098 | 0.98367 | -0.31458 | 0.98415 | -0.30538 | 7.7193
43 | 0.017045 | 0.0042803 | -0.017045 | -0.0042802 | 1.6716e-07 | 9.8473e-08 | 0.025787 | 0.025787 | 0.025787 | 0.98367 | -0.31458 | 0.98366 | -0.31479 | 7.0844
44 | 0.016957 | 0.0042581 | -0.01695 | -0.0042543 | 6.468e-06 | 3.807e-06 | 0.025654 | 0.025654 | 0.025654 | 0.98366 | -0.31479 | 0.98325 | -0.32279 | 7.0479
45 | 0.01695 | 0.0042543 | -0.016926 | -0.0042401 | 2.4104e-05 | 1.419e-05 | 0.025654 | 0.025655 | 0.025655 | 0.98325 | -0.32279 | 0.98173 | -0.35265 | 7.048
46 | 0.00093661 | 0.00023003 | -0.0009366 | -0.00023011 | 4.6711e-09 | -7.5343e-08 | 0.001418 | 0.001418 | 0.001418 | 0.98173 | -0.35265 | 0.98172 | -0.35276 | 0.38956
47 | 0.01599 | 0.0040101 | -0.015986 | -0.004008 | 3.499e-06 | 2.0386e-06 | 0.024237 | 0.024237 | 0.024237 | 0.98173 | -0.35265 | 0.98149 | -0.35724 | 6.6585
48 | 0.00044152 | 0.00010603 | -0.00044148 | -0.00010866 | 3.5165e-08 | -2.634e-06 | 0.0006676 | 0.00066852 | 0.00066852 | 0.98172 | -0.35276 | 0.98164 | -0.35447 | 0.18366
49 | 0.013781 | 0.0034554 | -0.013768 | -0.0034478 | 1.3481e-05 | 7.5881e-06 | 0.020894 | 0.020894 | 0.020894 | 0.98149 | -0.35724 | 0.98045 | -0.37779 | 5.7402
50 | -0.00044146 | -0.00011064 | 0.00044146 | 0.0001103 | 4.6082e-09 | -3.4394e-07 | 0.00066923 | 0.0006691 | 0.00066923 | 0.98157 | -0.35573 | 0.98158 | -0.35551 | 0.18385
51 | -0.00044146 | -0.0001103 | 0.00044148 | 0.00010866 | 2.1873e-08 | -1.6344e-06 | 0.0006691 | 0.00066852 | 0.0006691 | 0.98158 | -0.35551 | 0.98164 | -0.35447 | 0.18382
52 | -0.0004684 | -0.00011739 | 0.00046841 | 0.00011717 | 3.388e-09 | -2.2302e-07 | 0.00071113 | 0.00071105 | 0.00071113 | 0.98012 | -0.38424 | 0.98012 | -0.38409 | 0.19537
53 | -0.0017625 | -0.0004415 | 0.0017625 | 0.00044126 | 5.8157e-08 | -2.358e-07 | 0.0026757 | 0.0026756 | 0.0026757 | 0.98012 | -0.38409 | 0.98016 | -0.38339 | 0.73509
54 | 0.0082433 | 0.0020627 | -0.0082427 | -0.0020624 | 6.3285e-07 | 2.692e-07 | 0.012513 | 0.012513 | 0.012513 | 0.98016 | -0.38339 | 0.98008 | -0.38501 | 3.4377
55 | -0.010006 | -0.002504 | 0.010007 | 0.0025043 | 6.4954e-07 | 3.2107e-07 | 0.015189 | 0.015189 | 0.015189 | 0.98016 | -0.38339 | 0.98023 | -0.38203 | 4.1728
56 | 0.0075984 | 0.001901 | -0.0075964 | -0.0019002 | 2.0581e-06 | 7.9757e-07 | 0.011535 | 0.011535 | 0.011535 | 0.98008 | -0.38501 | 0.97979 | -0.3907 | 3.1691
57 | -0.013765 | -0.0034463 | 0.013768 | 0.0034478 | 2.7809e-06 | 1.5656e-06 | 0.020894 | 0.020894 | 0.020894 | 0.98023 | -0.38203 | 0.98045 | -0.37779 | 5.7402
58 | 0.0075964 | 0.0019002 | -0.0075948 | -0.0018996 | 1.5766e-06 | 6.1119e-07 | 0.011535 | 0.011536 | 0.011536 | 0.97979 | -0.3907 | 0.97957 | -0.39507 | 3.1691
59 | 0.0066365 | 0.0016594 | -0.0066364 | -0.0016594 | 8.9619e-08 | 2.7747e-08 | 0.01008 | 0.01008 | 0.01008 | 0.97957 | -0.39507 | 0.97955 | -0.39535 | 2.7692
60 | 0.0035403 | 0.0008869 | -0.0035402 | -0.00088697 | 1.3943e-07 | -7.2026e-08 | 0.0053825 | 0.0053826 | 0.0053826 | 0.9787 | -0.4121 | 0.97866 | -0.41293 | 1.4787
61 | -0.0037624 | -0.00094255 | 0.0037626 | 0.00094246 | 2.2957e-07 | -8.8204e-08 | 0.0057202 | 0.0057201 | 0.0057202 | 0.9787 | -0.4121 | 0.97876 | -0.41082 | 1.5715
62 | 0.0034609 | 0.00086711 | -0.0034606 | -0.0008673 | 3.4256e-07 | -1.9523e-07 | 0.0052621 | 0.0052623 | 0.0052623 | 0.97866 | -0.41293 | 0.97855 | -0.41501 | 1.4457
63 | -0.0037626 | -0.00094246 | 0.0037649 | 0.00094157 | 2.3161e-06 | -8.9205e-07 | 0.0057201 | 0.0057192 | 0.0057201 | 0.97876 | -0.41082 | 0.97942 | -0.39789 | 1.5715
64 | 0.0009307 | 0.00023151 | -0.00093063 | -0.00023265 | 7.0429e-08 | -1.1377e-06 | 0.0014134 | 0.0014138 | 0.0014138 | 0.97942 | -0.39789 | 0.97934 | -0.39949 | 0.38841
65 | -0.0046956 | -0.0011731 | 0.0046959 | 0.0011731 | 3.2805e-07 | -6.4688e-09 | 0.0071326 | 0.0071325 | 0.0071326 | 0.97942 | -0.39789 | 0.9795 | -0.39642 | 1.9595
66 | 0.00084367 | 0.00021086 | -0.00084366 | -0.00021112 | 1.3103e-08 | -2.5923e-07 | 0.0012817 | 0.0012818 | 0.0012818 | 0.97934 | -0.39949 | 0.97932 | -0.39981 | 0.35213
67 | -0.0053562 | -0.0013386 | 0.0053565 | 0.0013386 | 2.7296e-07 | 3.6266e-08 | 0.0081356 | 0.0081356 | 0.0081356 | 0.9795 | -0.39642 | 0.97955 | -0.39535 | 2.2351
68 | 0.00063532 | 0.0001589 | -0.00063531 | -0.00015914 | 6.7414e-09 | -2.3846e-07 | 0.0009652 | 0.00096529 | 0.00096529 | 0.97932 | -0.39981 | 0.97931 | -0.40004 | 0.26519
69 | 0.0003612 | 9.0442e-05 | -0.0003612 | -9.0526e-05 | 7.5977e-10 | -8.4149e-08 | 0.0005488 | 0.00054883 | 0.00054883 | 0.97931 | -0.40004 | 0.97931 | -0.40008 | 0.15078
70 | 0.00025139 | 6.242e-05 | -0.00025139 | -6.3005e-05 | 2.4221e-09 | -5.8485e-07 | 0.00037694 | 0.00037715 | 0.00037715 | 0.99187 | -0.15741 | 0.99186 | -0.15761 | 0.10361
71 | 0.00037519 | 9.2892e-05 | -0.00037518 | -9.3471e-05 | 5.3494e-09 | -5.7833e-07 | 0.00056247 | 0.00056267 | 0.00056267 | 0.99187 | -0.15741 | 0.99185 | -0.15771 | 0.15458
72 | 0.00037518 | 9.3471e-05 | -0.00037518 | -9.4029e-05 | 5.1645e-09 | -5.5792e-07 | 0.00056267 | 0.00056287 | 0.00056287 | 0.99185 | -0.15771 | 0.99184 | -0.158 | 0.15463

## res_trafo
| p_hv_mw | q_hv_mvar | p_lv_mw | q_lv_mvar | pl_mw | ql_mvar | i_hv_ka | i_lv_ka | vm_hv_pu | va_hv_degree | vm_lv_pu | va_lv_degree | loading_percent
0 | -1.2729e-15 | -1.3162e-15 | 0.00165 | 1.2699e-07 | 0.00165 | 1.2699e-07 | 5.2857e-17 | 0.0023815 | 0.99998 | 149.9956 | 1 | 0 | 0.2619

## res_ext_grid
| p_mw | q_mvar
0 | 0.12169 | 0.030239

## res_load
| p_mw | q_mvar
0 | 0.0012717 | 0.00031871
1 | 0.00016673 | 4.1786e-05
2 | 0.00021548 | 5.4005e-05
3 | 0.00020111 | 5.0402e-05
4 | 0.00050759 | 0.00012721
5 | 0.00074604 | 0.00018697
6 | 0.00043885 | 0.00010999
7 | 0.00019053 | 4.7752e-05
8 | 0.00086879 | 0.00021774
9 | 0.00025351 | 6.3536e-05
10 | 0.0001554 | 3.8946e-05
11 | 7.8645e-05 | 1.971e-05
12 | 9.124e-05 | 2.2867e-05
13 | 0.00026814 | 6.7203e-05
14 | 0.00021389 | 5.3605e-05
15 | 0.00030572 | 7.6622e-05
16 | 6.438e-05 | 1.6135e-05
17 | 0.0002577 | 6.4586e-05
18 | 0.030261 | 0.007584
19 | 0.00017731 | 4.4439e-05
20 | 0.00015512 | 3.8877e-05
21 | 0.06221 | 0.015591
22 | 0.00017917 | 4.4904e-05
23 | 0.00031938 | 8.0045e-05
24 | 0.00012141 | 3.0428e-05
25 | 0.0015277 | 0.00038287
26 | 0.00023146 | 5.801e-05
27 | 8.807e-05 | 2.2072e-05
28 | 8.4816e-05 | 2.1257e-05
29 | 0.00049509 | 0.00012408
30 | 0.002205 | 0.00055262
31 | 0.00044146 | 0.00011064
32 | 0.00014052 | 3.5217e-05
33 | 0.0004684 | 0.00011739
34 | 0.0012941 | 0.00032433
35 | 0.00016974 | 4.254e-05
36 | 0.00064427 | 0.00016147
37 | 0.0037585 | 0.00094197
38 | 0.00095826 | 0.00024016
39 | 0.00022207 | 5.5655e-05
40 | 7.9241e-05 | 1.986e-05
41 | 0.0034606 | 0.0008673
42 | 8.6963e-05 | 2.1795e-05
43 | 0.0006603 | 0.00016549
44 | 0.00020834 | 5.2215e-05
45 | 0.00027411 | 6.8697e-05
46 | 0.0003612 | 9.0526e-05
47 | 0.0012799 | 0.00032078
48 | 0.00025139 | 6.3005e-05
49 | 0.00037518 | 9.4029e-05

## dtypes
| element | column | dtype
0 | bus | name | object
1 | bus | vn_kv | float64
2 | bus | type | object
3 | bus | zone | object
4 | bus | in_service | bool
5 | load | name | object
6 | load | bus | uint32
7 | load | p_mw | float64
8 | load | q_mvar | float64
9 | load | const_z_percent | float64
10 | load | const_i_percent | float64
11 | load | sn_mva | float64
12 | load | scaling | float64
13 | load | in_service | bool
14 | load | type | object
15 | ext_grid | name | object
16 | ext_grid | bus | uint32
17 | ext_grid | vm_pu | float64
18 | ext_grid | va_degree | float64
19 | ext_grid | slack_weight | float64
20 | ext_grid | in_service | bool
21 | line | name | object
22 | line | std_type | object
23 | line | from_bus | uint32
24 | line | to_bus | uint32
25 | line | length_km | float64
26 | line | r_ohm_per_km | float64
27 | line | x_ohm_per_km | float64
28 | line | c_nf_per_km | float64
29 | line | g_us_per_km | float64
30 | line | max_i_ka | float64
31 | line | df | float64
32 | line | parallel | uint32
33 | line | type | object
34 | line | in_service | bool
35 | trafo | name | object
36 | trafo | std_type | object
37 | trafo | hv_bus | uint32
38 | trafo | lv_bus | uint32
39 | trafo | sn_mva | float64
40 | trafo | vn_hv_kv | float64
41 | trafo | vn_lv_kv | float64
42 | trafo | vk_percent | float64
43 | trafo | vkr_percent | float64
44 | trafo | pfe_kw | float64
45 | trafo | i0_percent | float64
46 | trafo | shift_degree | float64
47 | trafo | tap_side | object
48 | trafo | tap_neutral | int32
49 | trafo | tap_min | int32
50 | trafo | tap_max | int32
51 | trafo | tap_step_percent | float64
52 | trafo | tap_step_degree | float64
53 | trafo | tap_pos | int32
54 | trafo | tap_phase_shifter | bool
55 | trafo | parallel | uint32
56 | trafo | df | float64
57 | trafo | in_service | bool
58 | line_geodata | coords | object
59 | bus_geodata | x | float64
60 | bus_geodata | y | float64
61 | bus_geodata | coords | object
62 | res_bus | vm_pu | float64
63 | res_bus | va_degree | float64
64 | res_bus | p_mw | float64
65 | res_bus | q_mvar | float64
66 | res_line | p_from_mw | float64
67 | res_line | q_from_mvar | float64
68 | res_line | p_to_mw | float64
69 | res_line | q_to_mvar | float64
70 | res_line | pl_mw | float64
71 | res_line | ql_mvar | float64
72 | res_line | i_from_ka | float64
73 | res_line | i_to_ka | float64
74 | res_line | i_ka | float64
75 | res_line | vm_from_pu | float64
76 | res_line | va_from_degree | float64
77 | res_line | vm_to_pu | float64
78 | res_line | va_to_degree | float64
79 | res_line | loading_percent | float64
80 | res_trafo | p_hv_mw | float64
81 | res_trafo | q_hv_mvar | float64
82 | res_trafo | p_lv_mw | float64
83 | res_trafo | q_lv_mvar | float64
84 | res_trafo | pl_mw | float64
85 | res_trafo | ql_mvar | float64
86 | res_trafo | i_hv_ka | float64
87 | res_trafo | i_lv_ka | float64
88 | res_trafo | vm_hv_pu | float64
89 | res_trafo | va_hv_degree | float64
90 | res_trafo | vm_lv_pu | float64
91 | res_trafo | va_lv_degree | float64
92 | res_trafo | loading_percent | float64
93 | res_ext_grid | p_mw | float64
94 | res_ext_grid | q_mvar | float64
95 | res_load | p_mw | float64
96 | res_load | q_mvar | float64

## parameters
| version | format_version | converged | OPF_converged | name | f_hz | sn_mva
0 | 2.14.6 | 2.14.0 | TRUE | FALSE |  | 50 | 1