## bus
| name | vn_kv | type | zone | in_service
0 | bus_LV_117-8_0_3_node_0 | 0.4 | n |  | TRUE
1 | bus_LV_117-8_0_3_node_1 | 0.4 | n |  | TRUE
2 | bus_LV_117-8_0_3_node_2 | 0.4 | n |  | TRUE
3 | bus_LV_117-8_0_3_node_3 | 0.4 | n |  | TRUE
4 | bus_LV_117-8_0_3_node_4 | 0.4 | n |  | TRUE
5 | bus_LV_117-8_0_3_node_62 | 0.4 | n |  | TRUE
6 | bus_LV_117-8_0_3_node_10 | 0.4 | n |  | TRUE
7 | bus_LV_117-8_0_3_node_52 | 0.4 | n |  | TRUE
8 | bus_LV_117-8_0_3_node_43 | 0.4 | n |  | TRUE
9 | bus_LV_117-8_0_3_node_55 | 0.4 | n |  | TRUE
10 | bus_LV_117-8_0_3_node_53 | 0.4 | n |  | TRUE
11 | bus_LV_117-8_0_3_node_35 | 0.4 | n |  | TRUE
12 | bus_LV_117-8_0_3_node_56 | 0.4 | n |  | TRUE
13 | bus_LV_117-8_0_3_node_51 | 0.4 | n |  | TRUE
14 | bus_LV_117-8_0_3_node_11 | 0.4 | n |  | TRUE
15 | bus_LV_117-8_0_3_node_13 | 0.4 | n |  | TRUE
16 | bus_LV_117-8_0_3_node_16 | 0.4 | n |  | TRUE
17 | bus_LV_117-8_0_3_node_15 | 0.4 | n |  | TRUE
18 | bus_LV_117-8_0_3_node_34 | 0.4 | n |  | TRUE
19 | bus_LV_117-8_0_3_node_36 | 0.4 | n |  | TRUE
20 | bus_LV_117-8_0_3_node_32 | 0.4 | n |  | TRUE
21 | bus_LV_117-8_0_3_node_31 | 0.4 | n |  | TRUE
22 | bus_LV_117-8_0_3_node_33 | 0.4 | n |  | TRUE
23 | bus_LV_117-8_0_3_node_42 | 0.4 | n |  | TRUE
24 | bus_LV_117-8_0_3_node_39 | 0.4 | n |  | TRUE
25 | bus_LV_117-8_0_3_node_61 | 0.4 | n |  | TRUE
26 | bus_LV_117-8_0_3_node_58 | 0.4 | n |  | TRUE
27 | bus_LV_117-8_0_3_node_41 | 0.4 | n |  | TRUE
28 | bus_LV_117-8_0_3_node_37 | 0.4 | n |  | TRUE
29 | bus_LV_117-8_0_3_node_38 | 0.4 | n |  | TRUE
30 | bus_LV_117-8_0_3_node_59 | 0.4 | n |  | TRUE
31 | bus_LV_117-8_0_3_node_50 | 0.4 | n |  | TRUE
32 | bus_LV_117-8_0_3_node_45 | 0.4 | n |  | TRUE
33 | bus_LV_117-8_0_3_node_46 | 0.4 | n |  | TRUE
34 | bus_LV_117-8_0_3_node_47 | 0.4 | n |  | TRUE
35 | bus_LV_117-8_0_3_node_48 | 0.4 | n |  | TRUE
36 | bus_LV_117-8_0_3_node_57 | 0.4 | n |  | TRUE
37 | bus_MV_8_0_node_148 | 20 | n |  | TRUE

## load
| name | bus | p_mw | q_mvar | const_z_percent | const_i_percent | sn_mva | scaling | in_service | type
0 | LV_117-8_0_3_load_0 | 0 | 0.0030822 | 0.00077247 | 0 | 0 |  | 1 | TRUE | wye
1 | LV_117-8_0_3_load_1 | 1 | 0.0095067 | 0.0023826 | 0 | 0 |  | 1 | TRUE | wye
2 | LV_117-8_0_3_load_2 | 2 | 0.0031358 | 0.0007859 | 0 | 0 |  | 1 | TRUE | wye
3 | LV_117-8_0_3_load_62 | 5 | 0.0095668 | 0.0023977 | 0 | 0 |  | 1 | TRUE | wye
4 | LV_117-8_0_3_load_52 | 7 | 0.0057827 | 0.0014493 | 0 | 0 |  | 1 | TRUE | wye
5 | LV_117-8_0_3_load_53 | 10 | 0.012913 | 0.0032363 | 0 | 0 |  | 1 | TRUE | wye
6 | LV_117-8_0_3_load_56 | 12 | 0.0064371 | 0.0016133 | 0 | 0 |  | 1 | TRUE | wye
7 | LV_117-8_0_3_load_51 | 13 | 0.0059166 | 0.0014829 | 0 | 0 |  | 1 | TRUE | wye
8 | LV_117-8_0_3_load_11 | 14 | 0.0031748 | 0.00079568 | 0 | 0 |  | 1 | TRUE | wye
9 | LV_117-8_0_3_load_34 | 18 | 0.00088988 | 0.00022302 | 0 | 0 |  | 1 | TRUE | wye
10 | LV_117-8_0_3_load_36 | 19 | 0.0049245 | 0.0012342 | 0 | 0 |  | 1 | TRUE | wye
11 | LV_117-8_0_3_load_32 | 20 | 0.001967 | 0.00049298 | 0 | 0 |  | 1 | TRUE | wye
12 | LV_117-8_0_3_load_31 | 21 | 0.00073102 | 0.00018321 | 0 | 0 |  | 1 | TRUE | wye
13 | LV_117-8_0_3_load_33 | 22 | 0.0044088 | 0.0011049 | 0 | 0 |  | 1 | TRUE | wye
14 | LV_117-8_0_3_load_61 | 25 | 0.0094106 | 0.0023585 | 0 | 0 |  | 1 | TRUE | wye
15 | LV_117-8_0_3_load_58 | 26 | 0.0030587 | 0.00076658 | 0 | 0 |  | 1 | TRUE | wye
16 | LV_117-8_0_3_load_37 | 28 | 0.0091498 | 0.0022931 | 0 | 0 |  | 1 | TRUE | wye
17 | LV_117-8_0_3_load_38 | 29 | 0.0060385 | 0.0015134 | 0 | 0 |  | 1 | TRUE | wye
18 | LV_117-8_0_3_load_59 | 30 | 0.041648 | 0.010438 | 0 | 0 |  | 1 | TRUE | wye
19 | LV_117-8_0_3_load_45 | 32 | 0.029558 | 0.0074078 | 0 | 0 |  | 1 | TRUE | wye
20 | LV_117-8_0_3_load_46 | 33 | 0.0038606 | 0.00096757 | 0 | 0 |  | 1 | TRUE | wye
21 | LV_117-8_0_3_load_48 | 35 | 0.0098283 | 0.0024632 | 0 | 0 |  | 1 | TRUE | wye
22 | LV_117-8_0_3_load_57 | 36 | 0.0045521 | 0.0011409 | 0 | 0 |  | 1 | TRUE | wye

## ext_grid
| name | bus | vm_pu | va_degree | slack_weight | in_service
0 |  | 31 | 1 | 0 | 1 | TRUE

## line
| name | std_type | from_bus | to_bus | length_km | r_ohm_per_km | x_ohm_per_km | c_nf_per_km | g_us_per_km | max_i_ka | df | parallel | type | in_service
0 | LV_117-8_0_3_line_0 |  | 0 | 1 | 0.011502 | 0.125 | 0.08 | 261 | 0 | 0.364 | 1 | 1 | cs | TRUE
1 | LV_117-8_0_3_line_1 |  | 0 | 2 | 0.019916 | 0.125 | 0.08 | 261 | 0 | 0.364 | 1 | 1 | cs | TRUE
2 | LV_117-8_0_3_line_2 |  | 2 | 3 | 0.0056671 | 0.125 | 0.08 | 261 | 0 | 0.364 | 1 | 1 | cs | TRUE
3 | LV_117-8_0_3_line_3 |  | 3 | 4 | 0.36563 | 0.125 | 0.08 | 261 | 0 | 0.364 | 1 | 1 | cs | TRUE
4 | LV_117-8_0_3_line_4 |  | 4 | 5 | 0.09522 | 0.125 | 0.08 | 261 | 0 | 0.364 | 1 | 1 | cs | TRUE
5 | LV_117-8_0_3_line_5 |  | 5 | 6 | 0.03461 | 0.125 | 0.08 | 261 | 0 | 0.364 | 1 | 1 | cs | TRUE
6 | LV_117-8_0_3_line_6 |  | 6 | 7 | 0.027416 | 0.125 | 0.08 | 261 | 0 | 0.364 | 1 | 1 | cs | TRUE
7 | LV_117-8_0_3_line_7 |  | 7 | 13 | 0.067415 | 0.125 | 0.08 | 261 | 0 | 0.364 | 1 | 1 | cs | TRUE
8 | LV_117-8_0_3_line_8 |  | 8 | 9 | 0.10339 | 0.125 | 0.08 | 261 | 0 | 0.364 | 1 | 1 | cs | TRUE
9 | LV_117-8_0_3_line_9 |  | 8 | 10 | 0.046962 | 0.125 | 0.08 | 261 | 0 | 0.364 | 1 | 2 | cs | TRUE
10 | LV_117-8_0_3_line_10 |  | 8 | 11 | 0.061169 | 0.125 | 0.08 | 261 | 0 | 0.364 | 1 | 2 | cs | TRUE
11 | LV_117-8_0_3_line_11 |  | 9 | 12 | 0.040581 | 0.125 | 0.08 | 261 | 0 | 0.364 | 1 | 1 | cs | TRUE
12 | LV_117-8_0_3_line_12 |  | 10 | 31 | 0.027348 | 0.125 | 0.08 | 261 | 0 | 0.364 | 1 | 2 | cs | TRUE
13 | LV_117-8_0_3_line_13 |  | 11 | 23 | 0.049452 | 0.125 | 0.08 | 261 | 0 | 0.364 | 1 | 1 | cs | TRUE
14 | LV_117-8_0_3_line_14 |  | 11 | 24 | 0.13567 | 0.125 | 0.08 | 261 | 0 | 0.364 | 1 | 1 | cs | TRUE
15 | LV_117-8_0_3_line_15 |  | 11 | 22 | 0.031353 | 0.125 | 0.08 | 261 | 0 | 0.364 | 1 | 1 | cs | TRUE
16 | LV_117-8_0_3_line_16 |  | 12 | 36 | 0.00027799 | 0.125 | 0.08 | 261 | 0 | 0.364 | 1 | 1 | cs | TRUE
17 | LV_117-8_0_3_line_17 |  | 13 | 27 | 0.005099 | 0.125 | 0.08 | 261 | 0 | 0.364 | 1 | 1 | cs | TRUE
18 | LV_117-8_0_3_line_18 |  | 14 | 15 | 0.031443 | 0.125 | 0.08 | 261 | 0 | 0.364 | 1 | 1 | cs | TRUE
19 | LV_117-8_0_3_line_19 |  | 15 | 16 | 0.019946 | 0.125 | 0.08 | 261 | 0 | 0.364 | 1 | 1 | cs | TRUE
20 | LV_117-8_0_3_line_20 |  | 15 | 17 | 0.12047 | 0.125 | 0.08 | 261 | 0 | 0.364 | 1 | 1 | cs | TRUE
21 | LV_117-8_0_3_line_21 |  | 16 | 19 | 0.011248 | 0.125 | 0.08 | 261 | 0 | 0.364 | 1 | 1 | cs | TRUE
22 | LV_117-8_0_3_line_22 |  | 17 | 18 | 0.07018 | 0.125 | 0.08 | 261 | 0 | 0.364 | 1 | 1 | cs | TRUE
23 | LV_117-8_0_3_line_23 |  | 18 | 20 | 0.022851 | 0.125 | 0.08 | 261 | 0 | 0.364 | 1 | 1 | cs | TRUE
24 | LV_117-8_0_3_line_24 |  | 20 | 21 | 0.021519 | 0.125 | 0.08 | 261 | 0 | 0.364 | 1 | 1 | cs | TRUE
25 | LV_117-8_0_3_line_25 |  | 21 | 22 | 0.0033092 | 0.125 | 0.08 | 261 | 0 | 0.364 | 1 | 1 | cs | TRUE
26 | LV_117-8_0_3_line_26 |  | 23 | 25 | 0.046104 | 0.125 | 0.08 | 261 | 0 | 0.364 | 1 | 1 | cs | TRUE
27 | LV_117-8_0_3_line_27 |  | 23 | 26 | 0.024873 | 0.125 | 0.08 | 261 | 0 | 0.364 | 1 | 1 | cs | TRUE
28 | LV_117-8_0_3_line_28 |  | 24 | 27 | 0.090206 | 0.125 | 0.08 | 261 | 0 | 0.364 | 1 | 1 | cs | TRUE
29 | LV_117-8_0_3_line_29 |  | 24 | 28 | 0.013464 | 0.125 | 0.08 | 261 | 0 | 0.364 | 1 | 1 | cs | TRUE
30 | LV_117-8_0_3_line_30 |  | 26 | 30 | 0.052291 | 0.125 | 0.08 | 261 | 0 | 0.364 | 1 | 1 | cs | TRUE
31 | LV_117-8_0_3_line_31 |  | 28 | 29 | 0.035974 | 0.125 | 0.08 | 261 | 0 | 0.364 | 1 | 1 | cs | TRUE
32 | LV_117-8_0_3_line_32 |  | 31 | 34 | 0.028367 | 0.125 | 0.08 | 261 | 0 | 0.364 | 1 | 1 | cs | TRUE
33 | LV_117-8_0_3_line_33 |  | 32 | 33 | 0.0085346 | 0.125 | 0.08 | 261 | 0 | 0.364 | 1 | 1 | cs | TRUE
34 | LV_117-8_0_3_line_34 |  | 32 | 34 | 0.016912 | 0.125 | 0.08 | 261 | 0 | 0.364 | 1 | 1 | cs | TRUE
35 | LV_117-8_0_3_line_35 |  | 33 | 35 | 0.01978 | 0.125 | 0.08 | 261 | 0 | 0.364 | 1 | 1 | cs | TRUE

## trafo
| name | std_type | hv_bus | lv_bus | sn_mva | vn_hv_kv | vn_lv_kv | vk_percent | vkr_percent | pfe_kw | i0_percent | shift_degree | tap_side | tap_neutral | tap_min | tap_max | tap_step_percent | tap_step_degree | tap_pos | tap_phase_shifter | parallel | df | in_service
0 | LV_117-8_0_3_trafo_50 | 0.63 MVA 20/0.4 kV | 37 | 31 | 0.63 | 20 | 0.4 | 6 | 1.206 | 1.65 | 0.2619 | 150 | hv | 0 | -2 | 2 | 2.5 | 0 | 0 | FALSE | 1 | 1 | TRUE

## line_geodata
| x0 | y0 | x1 | y1 | x2 | y2 | x3 | y3 | x4 | y4 | x5 | y5 | x6 | y6 | x7 | y7 | x8 | y8 | x9 | y9 | x10 | y10 | x11 | y11 | x12 | y12 | x13 | y13 | x14 | y14
0 | 2704776.1847 | 1240442.9322 | 2704776.7425 | 1240454.4211
1 | 2704776.1847 | 1240442.9322 | 2704775.2188 | 1240423.0393
2 | 2704774.944 | 1240417.3788 | 2704775.2188 | 1240423.0393
3 | 2704464.65 | 1240458.0534 | 2704467.3613 | 1240465.1511 | 2704470.4682 | 1240472.5448 | 2704646.112 | 1240412.9142 | 2704762.3534 | 1240376.5472 | 2704764.0775 | 1240382.1375 | 2704765.4724 | 1240386.6657 | 2704769.9221 | 1240401.0887 | 2704774.944 | 1240417.3788
4 | 2704464.65 | 1240458.0534 | 2704518.8387 | 1240439.7486 | 2704546.183 | 1240431.8684 | 2704555.4582 | 1240429.5277
5 | 2704589.0159 | 1240421.0589 | 2704555.4582 | 1240429.5277
6 | 2704589.0159 | 1240421.0589 | 2704595.6564 | 1240413.3477 | 2704607.6673 | 1240406.4762 | 2704610.4411 | 1240404.5073
7 | 2704633.4186 | 1240357.3807 | 2704639.5252 | 1240377.2706 | 2704640.8749 | 1240382.6541 | 2704640.3241 | 1240388.5823 | 2704636.9914 | 1240393.9944 | 2704614.8976 | 1240401.3441 | 2704610.4411 | 1240404.5073
8 | 2704729.0017 | 1240269.6872 | 2704733.768 | 1240269.6157 | 2704739.9914 | 1240270.1259 | 2704743.1279 | 1240270.6927 | 2704746.6532 | 1240271.5111 | 2704752.2352 | 1240286.499 | 2704763.5045 | 1240324.2159 | 2704764.5065 | 1240327.4361 | 2704766.633 | 1240325.2275 | 2704766.7919 | 1240322.2279 | 2704766.2092 | 1240315.3901 | 2704765.3705 | 1240309.3484 | 2704765.5295 | 1240307.194 | 2704766.0498 | 1240305.1461 | 2704767.1453 | 1240301.785
9 | 2704729.0017 | 1240269.6872 | 2704731.0283 | 1240278.7077 | 2704739.3059 | 1240308.0987 | 2704732.367 | 1240309.9514
10 | 2704728.3581 | 1240217.024 | 2704725.2994 | 1240218.4823 | 2704722.8527 | 1240220.8298 | 2704721.2644 | 1240223.8264 | 2704720.6987 | 1240227.1634 | 2704721.2147 | 1240230.4973 | 2704723.1936 | 1240234.0794 | 2704726.3853 | 1240236.66 | 2704730.3127 | 1240237.8413 | 2704728.4259 | 1240263.3166 | 2704729.0017 | 1240269.6872
11 | 2704767.1453 | 1240301.785 | 2704766.8171 | 1240299.3885 | 2704766.9215 | 1240297.7557 | 2704767.3718 | 1240296.2403 | 2704768.0276 | 1240295.0843 | 2704769.85 | 1240293.3929 | 2704771.8106 | 1240292.0153 | 2704774.3196 | 1240291.2813 | 2704776.999 | 1240291.1729 | 2704779.2917 | 1240291.547 | 2704781.9153 | 1240292.4607 | 2704782.9767 | 1240293.6025 | 2704784.691 | 1240297.6025 | 2704788.3071 | 1240308.6972 | 2704788.5344 | 1240309.4191
12 | 2704705.9447 | 1240317.006 | 2704732.367 | 1240309.9514
13 | 2704728.3581 | 1240217.024 | 2704732.3058 | 1240216.6267 | 2704736.1293 | 1240217.6949 | 2704739.3018 | 1240220.075 | 2704741.3753 | 1240223.4475 | 2704753.5717 | 1240219.8043 | 2704773.5619 | 1240213.8413
14 | 2704607.8122 | 1240265.7143 | 2704721.2147 | 1240230.4973 | 2704720.6987 | 1240227.1634 | 2704721.2644 | 1240223.8264 | 2704722.8527 | 1240220.8298 | 2704725.2994 | 1240218.4823 | 2704728.3581 | 1240217.024
15 | 2704728.3581 | 1240217.024 | 2704719.3919 | 1240186.9801
16 | 2704788.5344 | 1240309.4191 | 2704788.6179 | 1240309.6842
17 | 2704631.922 | 1240352.5063 | 2704633.4186 | 1240357.3807
18 | 2704605.5354 | 1240141.3224 | 2704616.096 | 1240138.662 | 2704631.3901 | 1240124.932
19 | 2704605.5354 | 1240141.3224 | 2704611.6829 | 1240160.301
20 | 2704605.5354 | 1240141.3224 | 2704595.6509 | 1240110.7914 | 2704592.1145 | 1240102.0112 | 2704613.45 | 1240095.2596 | 2704638.2087 | 1240087.4121 | 2704650.9261 | 1240084.6897 | 2704668.4358 | 1240086.0104
21 | 2704611.6829 | 1240160.301 | 2704622.931 | 1240160.2547
22 | 2704668.4358 | 1240086.0104 | 2704682.8927 | 1240093.1597 | 2704692.9202 | 1240106.1355 | 2704697.9658 | 1240114.6755 | 2704701.9494 | 1240128.5342 | 2704705.7569 | 1240141.2922
23 | 2704712.2917 | 1240163.189 | 2704705.7569 | 1240141.2922
24 | 2704718.4455 | 1240183.8091 | 2704712.2917 | 1240163.189
25 | 2704718.4455 | 1240183.8091 | 2704719.3919 | 1240186.9801
26 | 2704773.5619 | 1240213.8413 | 2704801.048 | 1240205.7201 | 2704817.6799 | 1240200.4616
27 | 2704773.5619 | 1240213.8413 | 2704781.1792 | 1240237.5187
28 | 2704631.922 | 1240352.5063 | 2704630.5097 | 1240341.2393 | 2704607.8122 | 1240265.7143
29 | 2704607.8122 | 1240265.7143 | 2704595 | 1240269.8532
30 | 2704781.1792 | 1240237.5187 | 2704797.1936 | 1240287.297
31 | 2704595 | 1240269.8532 | 2704560.7678 | 1240280.9116
32 | 2704686.3903 | 1240310.3005 | 2704689.1042 | 1240318.5214 | 2704704.9399 | 1240313.9415 | 2704705.9447 | 1240317.006
33 | 2704681.7078 | 1240294.0498 | 2704673.5518 | 1240296.5638
34 | 2704686.3903 | 1240310.3005 | 2704681.7078 | 1240294.0498
35 | 2704654.6495 | 1240302.3903 | 2704654.6495 | 1240302.3903 | 2704673.5518 | 1240296.5638

## bus_geodata
| x | y | coords
0 | 2704776.1847 | 1240442.9322
1 | 2704776.7425 | 1240454.4211
2 | 2704775.2188 | 1240423.0393
3 | 2704774.944 | 1240417.3788
4 | 2704464.65 | 1240458.0534
5 | 2704555.4582 | 1240429.5277
6 | 2704589.0159 | 1240421.0589
7 | 2704610.4411 | 1240404.5073
8 | 2704729.0017 | 1240269.6872
9 | 2704767.1453 | 1240301.785
10 | 2704732.367 | 1240309.9514
11 | 2704728.3581 | 1240217.024
12 | 2704788.5344 | 1240309.4191
13 | 2704633.4186 | 1240357.3807
14 | 2704631.3901 | 1240124.932
15 | 2704605.5354 | 1240141.3224
16 | 2704611.6829 | 1240160.301
17 | 2704668.4358 | 1240086.0104
18 | 2704705.7569 | 1240141.2922
19 | 2704622.931 | 1240160.2547
20 | 2704712.2917 | 1240163.189
21 | 2704718.4456 | 1240183.8091
22 | 2704719.3919 | 1240186.9801
23 | 2704773.5619 | 1240213.8413
24 | 2704607.8122 | 1240265.7143
25 | 2704817.6799 | 1240200.4616
26 | 2704781.1792 | 1240237.5187
27 | 2704631.922 | 1240352.5063
28 | 2704595 | 1240269.8532
29 | 2704560.7678 | 1240280.9116
30 | 2704797.1936 | 1240287.297
31 | 2704705.9447 | 1240317.006
32 | 2704681.7078 | 1240294.0498
33 | 2704673.5518 | 1240296.5638
34 | 2704686.3903 | 1240310.3005
35 | 2704654.6495 | 1240302.3903
36 | 2704788.6179 | 1240309.6842
37 | 2704689.1042 | 1240318.5214

## line_std_types
| c_nf_per_km | r_ohm_per_km | x_ohm_per_km | max_i_ka | type | q_mm2 | alpha | voltage_rating
NAYY 4x50 SE | 210 | 0.642 | 0.083 | 0.142 | cs | 50 | 0.00403 | LV
NAYY 4x120 SE | 264 | 0.225 | 0.08 | 0.242 | cs | 120 | 0.00403 | LV
NAYY 4x150 SE | 261 | 0.208 | 0.08 | 0.27 | cs | 150 | 0.00403 | LV
NA2XS2Y 1x95 RM/25 12/20 kV | 216 | 0.313 | 0.132 | 0.252 | cs | 95 | 0.00403 | MV
NA2XS2Y 1x185 RM/25 12/20 kV | 273 | 0.161 | 0.117 | 0.362 | cs | 185 | 0.00403 | MV
NA2XS2Y 1x240 RM/25 12/20 kV | 304 | 0.122 | 0.112 | 0.421 | cs | 240 | 0.00403 | MV
NA2XS2Y 1x95 RM/25 6/10 kV | 315 | 0.313 | 0.123 | 0.249 | cs | 95 | 0.00403 | MV
NA2XS2Y 1x185 RM/25 6/10 kV | 406 | 0.161 | 0.11 | 0.358 | cs | 185 | 0.00403 | MV
NA2XS2Y 1x240 RM/25 6/10 kV | 456 | 0.122 | 0.105 | 0.416 | cs | 240 | 0.00403 | MV
NA2XS2Y 1x150 RM/25 12/20 kV | 250 | 0.206 | 0.116 | 0.319 | cs | 150 | 0.00403 | MV
NA2XS2Y 1x120 RM/25 12/20 kV | 230 | 0.253 | 0.119 | 0.283 | cs | 120 | 0.00403 | MV
NA2XS2Y 1x70 RM/25 12/20 kV | 190 | 0.443 | 0.132 | 0.22 | cs | 70 | 0.00403 | MV
NA2XS2Y 1x150 RM/25 6/10 kV | 360 | 0.206 | 0.11 | 0.315 | cs | 150 | 0.00403 | MV
NA2XS2Y 1x120 RM/25 6/10 kV | 340 | 0.253 | 0.113 | 0.28 | cs | 120 | 0.00403 | MV
NA2XS2Y 1x70 RM/25 6/10 kV | 280 | 0.443 | 0.123 | 0.217 | cs | 70 | 0.00403 | MV
N2XS(FL)2Y 1x120 RM/35 64/110 kV | 112 | 0.153 | 0.166 | 0.366 | cs | 120 | 0.00393 | HV
N2XS(FL)2Y 1x185 RM/35 64/110 kV | 125 | 0.099 | 0.156 | 0.457 | cs | 185 | 0.00393 | HV
N2XS(FL)2Y 1x240 RM/35 64/110 kV | 135 | 0.075 | 0.149 | 0.526 | cs | 240 | 0.00393 | HV
N2XS(FL)2Y 1x300 RM/35 64/110 kV | 144 | 0.06 | 0.144 | 0.588 | cs | 300 | 0.00393 | HV
15-AL1/3-ST1A 0.4 | 11 | 1.8769 | 0.35 | 0.105 | ol | 16 | 0.00403 | LV
24-AL1/4-ST1A 0.4 | 11.25 | 1.2012 | 0.335 | 0.14 | ol | 24 | 0.00403 | LV
48-AL1/8-ST1A 0.4 | 12.2 | 0.5939 | 0.3 | 0.21 | ol | 48 | 0.00403 | LV
94-AL1/15-ST1A 0.4 | 13.2 | 0.306 | 0.29 | 0.35 | ol | 94 | 0.00403 | LV
34-AL1/6-ST1A 10.0 | 9.7 | 0.8342 | 0.36 | 0.17 | ol | 34 | 0.00403 | MV
48-AL1/8-ST1A 10.0 | 10.1 | 0.5939 | 0.35 | 0.21 | ol | 48 | 0.00403 | MV
70-AL1/11-ST1A 10.0 | 10.4 | 0.4132 | 0.339 | 0.29 | ol | 70 | 0.00403 | MV
94-AL1/15-ST1A 10.0 | 10.75 | 0.306 | 0.33 | 0.35 | ol | 94 | 0.00403 | MV
122-AL1/20-ST1A 10.0 | 11.1 | 0.2376 | 0.323 | 0.41 | ol | 122 | 0.00403 | MV
149-AL1/24-ST1A 10.0 | 11.25 | 0.194 | 0.315 | 0.47 | ol | 149 | 0.00403 | MV
34-AL1/6-ST1A 20.0 | 9.15 | 0.8342 | 0.382 | 0.17 | ol | 34 | 0.00403 | MV
48-AL1/8-ST1A 20.0 | 9.5 | 0.5939 | 0.372 | 0.21 | ol | 48 | 0.00403 | MV
70-AL1/11-ST1A 20.0 | 9.7 | 0.4132 | 0.36 | 0.29 | ol | 70 | 0.00403 | MV
94-AL1/15-ST1A 20.0 | 10 | 0.306 | 0.35 | 0.35 | ol | 94 | 0.00403 | MV
122-AL1/20-ST1A 20.0 | 10.3 | 0.2376 | 0.344 | 0.41 | ol | 122 | 0.00403 | MV
149-AL1/24-ST1A 20.0 | 10.5 | 0.194 | 0.337 | 0.47 | ol | 149 | 0.00403 | MV
184-AL1/30-ST1A 20.0 | 10.75 | 0.1571 | 0.33 | 0.535 | ol | 184 | 0.00403 | MV
243-AL1/39-ST1A 20.0 | 11 | 0.1188 | 0.32 | 0.645 | ol | 243 | 0.00403 | MV
48-AL1/8-ST1A 110.0 | 8 | 0.5939 | 0.46 | 0.21 | ol | 48 | 0.00403 | HV
70-AL1/11-ST1A 110.0 | 8.4 | 0.4132 | 0.45 | 0.29 | ol | 70 | 0.00403 | HV
94-AL1/15-ST1A 110.0 | 8.65 | 0.306 | 0.44 | 0.35 | ol | 94 | 0.00403 | HV
122-AL1/20-ST1A 110.0 | 8.5 | 0.2376 | 0.43 | 0.41 | ol | 122 | 0.00403 | HV
149-AL1/24-ST1A 110.0 | 8.75 | 0.194 | 0.41 | 0.47 | ol | 149 | 0.00403 | HV
184-AL1/30-ST1A 110.0 | 8.8 | 0.1571 | 0.4 | 0.535 | ol | 184 | 0.00403 | HV
243-AL1/39-ST1A 110.0 | 9 | 0.1188 | 0.39 | 0.645 | ol | 243 | 0.00403 | HV
305-AL1/39-ST1A 110.0 | 9.2 | 0.0949 | 0.38 | 0.74 | ol | 305 | 0.00403 | HV
490-AL1/64-ST1A 110.0 | 9.75 | 0.059 | 0.37 | 0.96 | ol | 490 | 0.00403 | HV
679-AL1/86-ST1A 110.0 | 9.95 | 0.042 | 0.36 | 1.15 | ol | 679 | 0.00403 | HV
490-AL1/64-ST1A 220.0 | 10 | 0.059 | 0.285 | 0.96 | ol | 490 | 0.00403 | HV
679-AL1/86-ST1A 220.0 | 11.7 | 0.042 | 0.275 | 1.15 | ol | 679 | 0.00403 | HV
490-AL1/64-ST1A 380.0 | 11 | 0.059 | 0.253 | 0.96 | ol | 490 | 0.00403 | HV
679-AL1/86-ST1A 380.0 | 14.6 | 0.042 | 0.25 | 1.15 | ol | 679 | 0.00403 | HV

## trafo_std_types
| i0_percent | pfe_kw | vkr_percent | sn_mva | vn_lv_kv | vn_hv_kv | vk_percent | shift_degree | vector_group | tap_side | tap_neutral | tap_min | tap_max | tap_step_degree | tap_step_percent | tap_phase_shifter
160 MVA 380/110 kV | 0.06 | 60 | 0.25 | 160 | 110 | 380 | 12.2 | 0 | Yy0 | hv | 0 | -9 | 9 | 0 | 1.5 | FALSE
100 MVA 220/110 kV | 0.06 | 55 | 0.26 | 100 | 110 | 220 | 12 | 0 | Yy0 | hv | 0 | -9 | 9 | 0 | 1.5 | FALSE
63 MVA 110/20 kV | 0.04 | 22 | 0.32 | 63 | 20 | 110 | 18 | 150 | YNd5 | hv | 0 | -9 | 9 | 0 | 1.5 | FALSE
40 MVA 110/20 kV | 0.05 | 18 | 0.34 | 40 | 20 | 110 | 16.2 | 150 | YNd5 | hv | 0 | -9 | 9 | 0 | 1.5 | FALSE
25 MVA 110/20 kV | 0.07 | 14 | 0.41 | 25 | 20 | 110 | 12 | 150 | YNd5 | hv | 0 | -9 | 9 | 0 | 1.5 | FALSE
63 MVA 110/10 kV | 0.04 | 22 | 0.32 | 63 | 10 | 110 | 18 | 150 | YNd5 | hv | 0 | -9 | 9 | 0 | 1.5 | FALSE
40 MVA 110/10 kV | 0.05 | 18 | 0.34 | 40 | 10 | 110 | 16.2 | 150 | YNd5 | hv | 0 | -9 | 9 | 0 | 1.5 | FALSE
25 MVA 110/10 kV | 0.07 | 14 | 0.41 | 25 | 10 | 110 | 12 | 150 | YNd5 | hv | 0 | -9 | 9 | 0 | 1.5 | FALSE
0.25 MVA 20/0.4 kV | 0.32 | 0.8 | 1.44 | 0.25 | 0.4 | 20 | 6 | 150 | Yzn5 | hv | 0 | -2 | 2 | 0 | 2.5 | FALSE
0.4 MVA 20/0.4 kV | 0.3375 | 1.35 | 1.425 | 0.4 | 0.4 | 20 | 6 | 150 | Dyn5 | hv | 0 | -2 | 2 | 0 | 2.5 | FALSE
0.63 MVA 20/0.4 kV | 0.2619 | 1.65 | 1.206 | 0.63 | 0.4 | 20 | 6 | 150 | Dyn5 | hv | 0 | -2 | 2 | 0 | 2.5 | FALSE
0.25 MVA 10/0.4 kV | 0.24 | 0.6 | 1.2 | 0.25 | 0.4 | 10 | 4 | 150 | Dyn5 | hv | 0 | -2 | 2 | 0 | 2.5 | FALSE
0.4 MVA 10/0.4 kV | 0.2375 | 0.95 | 1.325 | 0.4 | 0.4 | 10 | 4 | 150 | Dyn5 | hv | 0 | -2 | 2 | 0 | 2.5 | FALSE
0.63 MVA 10/0.4 kV | 0.1873 | 1.18 | 1.0794 | 0.63 | 0.4 | 10 | 4 | 150 | Dyn5 | hv | 0 | -2 | 2 | 0 | 2.5 | FALSE

## trafo3w_std_types
| sn_hv_mva | sn_mv_mva | sn_lv_mva | vn_hv_kv | vn_mv_kv | vn_lv_kv | vk_hv_percent | vk_mv_percent | vk_lv_percent | vkr_hv_percent | vkr_mv_percent | vkr_lv_percent | pfe_kw | i0_percent | shift_mv_degree | shift_lv_degree | vector_group | tap_side | tap_neutral | tap_min | tap_max | tap_step_percent
63/25/38 MVA 110/20/10 kV | 63 | 25 | 38 | 110 | 20 | 10 | 10.4 | 10.4 | 10.4 | 0.28 | 0.32 | 0.35 | 35 | 0.89 | 0 | 0 | YN0yn0yn0 | hv | 0 | -10 | 10 | 1.2
63/25/38 MVA 110/10/10 kV | 63 | 25 | 38 | 110 | 10 | 10 | 10.4 | 10.4 | 10.4 | 0.28 | 0.32 | 0.35 | 35 | 0.89 | 0 | 0 | YN0yn0yn0 | hv | 0 | -10 | 10 | 1.2

## fuse_std_types
| fuse_type | i_rated_a | t_avg | t_min | t_total | x_avg | x_min | x_total
HV 100A | HV 100A | 100 | 0 | [10.0, 3.64, 0.854, 0.281, 0.1, 0.0531, 0.022, 0.01] | [10.0, 4.267, 1.21, 0.403, 0.1, 0.058, 0.022, 0.01] | 0 | [300.0, 350.0, 450.0, 550.0, 700.0, 850.0, 1200.0, 1752.0] | [600.0, 700.0, 900.0, 1150.0, 1665.0, 2000.0, 3000.0, 4313.0]
HV 10A | HV 10A | 10 | 0 | [10.0, 1675.0, 0.344, 0.156, 0.1, 0.0417, 0.0171, 0.01] | [10.0, 1.3, 0.3, 0.155, 0.1, 0.0555, 0.023, 0.01] | 0 | [30.0, 32.0, 35.0, 37.0, 39.0, 50.0, 70.0, 88.0] | [60.0, 70.0, 80.0, 87.0, 94.0, 110.0, 150.0, 216.0]
HV 125A | HV 125A | 125 | 0 | [10.0, 1.82, 0.344, 0.1, 0.0467, 0.0269, 0.01] | [10.0, 2.478, 0.426, 0.1, 0.0427, 0.0211, 0.01] | 0 | [375.0, 500.0, 700.0, 925.0, 1200.0, 1500.0, 2341.0] | [750.0, 1000.0, 1500.0, 2200.0, 3000.0, 4000.0, 5765.0]
HV 160A | HV 160A | 160 | 0 | [10.0, 4.15, 1.03, 0.198, 0.1, 0.051, 0.0172, 0.01] | [10.0, 2.3, 0.734, 0.274, 0.1, 0.046, 0.0177, 0.01] | 0 | [480.0, 550.0, 700.0, 1000.0, 1260.0, 1600.0, 2500.0, 3227.0] | [960.0, 1300.0, 1700.0, 2200.0, 2996.0, 4000.0, 6000.0, 7946.0]
HV 16A | HV 16A | 16 | 0 | [10.0, 0.352, 0.164, 0.1, 0.0649, 0.0342, 0.01] | [10.0, 2.34, 0.722, 0.181, 0.1, 0.055, 0.0296, 0.01] | 0 | [48.0, 60.0, 65.0, 71.0, 80.0, 100.0, 162.0] | [96.0, 110.0, 125.0, 150.0, 168.0, 200.0, 250.0, 398.0]
HV 200A | HV 200A | 200 | 0 | [10.0, 4.267, 1.21, 0.403, 0.1, 0.058, 0.022, 0.01] | [10.0, 3.73, 1.654, 0.328, 0.1, 0.0531, 0.019, 0.01] | 0 | [600.0, 700.0, 900.0, 1150.0, 1665.0, 2000.0, 3000.0, 4313.0] | [1200.0, 1500.0, 1800.0, 2700.0, 3960.0, 5000.0, 7500.0, 10620.0]
HV 20A | HV 20A | 20 | 0 | [10.0, 1.3, 0.3, 0.155, 0.1, 0.0555, 0.023, 0.01] | [10.0, 1.3, 0.161, 0.1, 0.0611, 0.0399, 0.0141, 0.01] | 0 | [60.0, 70.0, 80.0, 87.0, 94.0, 110.0, 150.0, 216.0] | [120.0, 150.0, 200.0, 223.0, 260.0, 300.0, 450.0, 532.0]
HV 25A | HV 25A | 25 | 0 | [10.0, 2.512, 0.833, 0.299, 0.1, 0.0372, 0.0223, 0.01] | [10.0, 3.125, 0.597, 0.198, 0.1, 0.0378, 0.022, 0.01] | 0 | [75.0, 82.0, 90.0, 100.0, 124.0, 170.0, 200.0, 289.0] | [150.0, 170.0, 210.0, 250.0, 294.0, 400.0, 500.0, 711.0]
HV 31.5A | HV 31.5A | 31.5 | 0 | [10.0, 2.34, 0.722, 0.181, 0.1, 0.055, 0.0296, 0.01] | [10.0, 2.84, 0.368, 0.164, 0.1, 0.0621, 0.0378, 0.0195, 0.01] | 0 | [95.0, 110.0, 125.0, 150.0, 165.0, 200.0, 250.0, 390.0] | [189.0, 220.0, 300.0, 350.0, 393.0, 450.0, 530.0, 700.0, 960.0]
HV 40A | HV 40A | 40 | 0 | [10.0, 1.3, 0.161, 0.1, 0.0611, 0.0399, 0.0141, 0.01] | [10.0, 2.05, 0.369, 0.198, 0.1, 0.051, 0.0298, 0.01] | 0 | [120.0, 150.0, 200.0, 223.0, 260.0, 300.0, 450.0, 532.0] | [240.0, 300.0, 400.0, 450.0, 530.0, 650.0, 800.0, 1311.0]
HV 50A | HV 50A | 50 | 0 | [10.0, 3.215, 0.597, 0.198, 0.1, 0.0378, 0.022, 0.01] | [10.0, 3.64, 0.854, 0.281, 0.1, 0.0531, 0.022, 0.01] | 0 | [150.0, 170.0, 210.0, 250.0, 294.0, 400.0, 500.0, 711.0] | [300.0, 350.0, 450.0, 550.0, 700.0, 850.0, 1200.0, 1752.0]
HV 6.3A | HV 6.3A | 6.3 | 0 | [10.0, 1.39, 0.344, 0.168, 0.1, 0.056, 0.0263, 0.01] | [10.0, 1.711, 0.516, 0.198, 0.1, 0.0634, 0.0303, 0.01] | 0 | [19.0, 19.5, 20.4, 20.8, 22.0, 25.0, 32.0, 48.0] | [38.0, 40.0, 43.0, 48.0, 53.0, 60.0, 75.0, 118.0]
HV 63A | HV 63A | 63 | 0 | [10.0, 2.84, 0.368, 0.164, 0.1, 0.0621, 0.0378, 0.0195, 0.01] | [10.0, 1.82, 0.344, 0.1, 0.0467, 0.0269, 0.01] | 0 | [189.0, 220.0, 300.0, 350.0, 393.0, 450.0, 530.0, 700.0, 961.0] | [378.0, 500.0, 700.0, 934.0, 1200.0, 1500.0, 2366.0]
HV 80A | HV 80A | 80 | 0 | [10.0, 2.05, 0.369, 0.198, 0.1, 0.051, 0.0298, 0.01] | [10.0, 4.15, 1.03, 0.198, 0.1, 0.051, 0.0172, 0.01] | 0 | [240.0, 300.0, 400.0, 450.0, 530.0, 650.0, 800.0, 1311.0] | [480.0, 550.0, 700.0, 1000.0, 1260.0, 1600.0, 2500.0, 3227.0]
Siemens NH-1-100 | Siemens NH-1-100 | 100 | [5400.0, 2000.0, 400.0, 20.0, 1.0, 0.2, 0.012, 0.004] | 0 | 0 | [150.0, 190.0, 250.0, 430.0, 900.0, 1250.0, 2700.0, 3600.0] | 0 | 0
Siemens NH-1-125 | Siemens NH-1-125 | 125 | [4800.0, 120.0, 7.0, 0.1, 0.004] | 0 | 0 | [180.0, 400.0, 740.0, 2000.0, 4250.0] | 0 | 0
Siemens NH-1-16 | Siemens NH-1-16 | 16 | [4000.0, 400.0, 2.0, 0.1, 0.04, 0.01] | 0 | 0 | [26.0, 35.0, 75.0, 150.0, 200.0, 300.0] | 0 | 0
Siemens NH-1-160 | Siemens NH-1-160 | 160 | [4800.0, 120.0, 7.0, 0.1, 0.004] | 0 | 0 | [210.0, 500.0, 900.0, 2300.0, 5000.0] | 0 | 0
Siemens NH-1-25 | Siemens NH-1-25 | 25 | [4000.0, 1000.0, 10.0, 0.2, 0.02, 0.01] | 0 | 0 | [40.0, 50.0, 100.0, 210.0, 400.0, 500.0] | 0 | 0
Siemens NH-1-50 | Siemens NH-1-50 | 50 | [4000.0, 40.0, 4.0, 1.0, 0.02, 0.01] | 0 | 0 | [86.0, 200.0, 300.0, 400.0, 1000.0, 1280.0] | 0 | 0
Siemens NH-1-63 | Siemens NH-1-63 | 63 | [4000.0, 100.0, 10.0, 2.0, 0.04, 0.01] | 0 | 0 | [100.0, 200.0, 300.0, 400.0, 1000.0, 1500.0] | 0 | 0
Siemens NH-1-80 | Siemens NH-1-80 | 80 | [4800.0, 120.0, 7.0, 0.1, 0.01] | 0 | 0 | [150.58, 250.0, 450.0, 1150.0, 2470.0] | 0 | 0
Siemens NH-2-1000 | Siemens NH-2-1000 | 1000 | [4800.0, 120.0, 7.0, 0.1, 0.004] | 0 | 0 | [1900.0, 3500.0, 8400.0, 24000.0, 52000.0] | 0 | 0
Siemens NH-2-200 | Siemens NH-2-200 | 200 | [4800.0, 120.0, 7.0, 0.1, 0.004] | 0 | 0 | [280.0, 650.0, 1200.0, 3000.0, 7000.0] | 0 | 0
Siemens NH-2-224 | Siemens NH-2-224 | 224 | [4800.0, 120.0, 7.0, 0.2, 0.04, 0.004] | 0 | 0 | [400.0, 750.0, 1453.0, 3025.0, 4315.0, 7600.0] | 0 | 0
Siemens NH-2-250 | Siemens NH-2-250 | 250 | [4800.0, 120.0, 7.0, 0.1, 0.004] | 0 | 0 | [450.0, 800.0, 1650.0, 4000.0, 8500.0] | 0 | 0
Siemens NH-2-315 | Siemens NH-2-315 | 315 | [4800.0, 120.0, 7.0, 0.1, 0.004] | 0 | 0 | [550.0, 920.0, 1900.0, 5000.0, 11000.0] | 0 | 0
Siemens NH-2-355 | Siemens NH-2-355 | 355 | [4800.0, 120.0, 6.0, 0.1, 0.004] | 0 | 0 | [650.0, 1116.27, 2350.0, 5840.0, 12790.0] | 0 | 0
Siemens NH-2-400 | Siemens NH-2-400 | 400 | [4800.0, 120.0, 7.0, 0.1, 0.004] | 0 | 0 | [720.0, 1350.0, 2800.0, 6500.0, 15000.0] | 0 | 0
Siemens NH-2-425 | Siemens NH-2-425 | 425 | [4800.0, 120.0, 7.0, 0.1, 0.004] | 0 | 0 | [850.0, 1500.0, 3050.0, 7500.0, 16500.0] | 0 | 0
Siemens NH-2-630 | Siemens NH-2-630 | 630 | [4800.0, 120.0, 7.0, 0.1, 0.004] | 0 | 0 | [1200.0, 2000.0, 4800.0, 12000.0, 26000.0] | 0 | 0

## res_bus
| vm_pu | va_degree | p_mw | q_mvar
0 | 0.97149 | -0.55157 | 0.0030822 | 0.00077247
1 | 0.97139 | -0.55359 | 0.0095067 | 0.0023826
2 | 0.97172 | -0.54694 | 0.0031358 | 0.0007859
3 | 0.97181 | -0.5453 | 0 | 0
4 | 0.97717 | -0.43972 | 0 | 0
5 | 0.97857 | -0.41241 | 0.0095668 | 0.0023977
6 | 0.97939 | -0.39648 | 0 | 0
7 | 0.98003 | -0.38388 | 0.0057827 | 0.0014493
8 | 0.99527 | -0.089915 | 0 | 0
9 | 0.99423 | -0.10993 | 0 | 0
10 | 0.99816 | -0.034944 | 0.012913 | 0.0032363
11 | 0.99182 | -0.15604 | 0 | 0
12 | 0.99383 | -0.1178 | 0.0064371 | 0.0016133
13 | 0.98198 | -0.34592 | 0.0059166 | 0.0014829
14 | 0.98941 | -0.20275 | 0.0031748 | 0.00079568
15 | 0.9895 | -0.20097 | 0 | 0
16 | 0.98941 | -0.20272 | 0 | 0
17 | 0.9904 | -0.18361 | 0 | 0
18 | 0.99092 | -0.17351 | 0.00088988 | 0.00022302
19 | 0.98936 | -0.20371 | 0.0049245 | 0.0012342
20 | 0.99111 | -0.16986 | 0.001967 | 0.00049298
21 | 0.99132 | -0.16567 | 0.00073102 | 0.00018321
22 | 0.99136 | -0.16499 | 0.0044088 | 0.0011049
23 | 0.98936 | -0.20357 | 0 | 0
24 | 0.98526 | -0.28237 | 0 | 0
25 | 0.98896 | -0.2113 | 0.0094106 | 0.0023585
26 | 0.98834 | -0.2234 | 0.0030587 | 0.00076658
27 | 0.98215 | -0.34251 | 0 | 0
28 | 0.98507 | -0.28604 | 0.0091498 | 0.0022931
29 | 0.98487 | -0.28995 | 0.0060385 | 0.0015134
30 | 0.98634 | -0.26233 | 0.041648 | 0.010438
31 | 1 | 0 | -0.19318 | -0.048754
32 | 0.99822 | -0.034192 | 0.029558 | 0.0074078
33 | 0.99812 | -0.036235 | 0.0038606 | 0.00096757
34 | 0.99889 | -0.021407 | 0 | 0
35 | 0.99794 | -0.039637 | 0.0098283 | 0.0024632
36 | 0.99383 | -0.11782 | 0.0045521 | 0.0011409
37 | 0.99998 | 149.9956 | 0 | 0

## res_line
| p_from_mw | q_from_mvar | p_to_mw | q_to_mvar | pl_mw | ql_mvar | i_from_ka | i_to_ka | i_ka | vm_from_pu | va_from_degree | vm_to_pu | va_to_degree | loading_percent
0 | 0.0095076 | 0.002383 | -0.0095067 | -0.0023826 | 9.1476e-07 | 4.4304e-07 | 0.014563 | 0.014563 | 0.014563 | 0.97149 | -0.55157 | 0.97139 | -0.55359 | 4.0008
1 | -0.01259 | -0.0031555 | 0.012593 | 0.003157 | 2.7773e-06 | 1.5308e-06 | 0.019284 | 0.019284 | 0.019284 | 0.97149 | -0.55157 | 0.97172 | -0.54694 | 5.2977
2 | -0.015728 | -0.0039429 | 0.01573 | 0.0039437 | 1.2328e-06 | 7.1881e-07 | 0.024085 | 0.024085 | 0.024085 | 0.97172 | -0.54694 | 0.97181 | -0.5453 | 6.6169
3 | -0.01573 | -0.0039437 | 0.015809 | 0.00399 | 7.9535e-05 | 4.6347e-05 | 0.024085 | 0.024084 | 0.024085 | 0.97181 | -0.5453 | 0.97717 | -0.43972 | 6.6169
4 | -0.015809 | -0.00399 | 0.01583 | 0.0040021 | 2.0711e-05 | 1.2061e-05 | 0.024084 | 0.024083 | 0.024084 | 0.97717 | -0.43972 | 0.97857 | -0.41241 | 6.6164
5 | -0.025397 | -0.0063997 | 0.025416 | 0.0064117 | 1.9368e-05 | 1.1961e-05 | 0.038631 | 0.03863 | 0.038631 | 0.97857 | -0.41241 | 0.97939 | -0.39648 | 10.6128
6 | -0.025416 | -0.0064117 | 0.025431 | 0.0064212 | 1.5342e-05 | 9.4738e-06 | 0.03863 | 0.03863 | 0.03863 | 0.97939 | -0.39648 | 0.98003 | -0.38388 | 10.6128
7 | -0.031214 | -0.0078704 | 0.031271 | 0.007906 | 5.6824e-05 | 3.5516e-05 | 0.04741 | 0.04741 | 0.04741 | 0.98003 | -0.38388 | 0.98198 | -0.34592 | 13.0248
8 | 0.011004 | 0.0027616 | -0.010993 | -0.0027562 | 1.0495e-05 | 5.3749e-06 | 0.016453 | 0.016453 | 0.016453 | 0.99527 | -0.089915 | 0.99423 | -0.10993 | 4.5202
9 | -0.13469 | -0.034246 | 0.13505 | 0.034474 | 0.00035769 | 0.0002277 | 0.20155 | 0.20155 | 0.20155 | 0.99527 | -0.089915 | 0.99816 | -0.034944 | 27.6855
10 | 0.12369 | 0.031485 | -0.1233 | -0.031235 | 0.00039295 | 0.0002499 | 0.1851 | 0.1851 | 0.1851 | 0.99527 | -0.089915 | 0.99182 | -0.15604 | 25.4255
11 | 0.010993 | 0.0027562 | -0.010989 | -0.0027541 | 4.1198e-06 | 2.1106e-06 | 0.016453 | 0.016454 | 0.016454 | 0.99423 | -0.10993 | 0.99383 | -0.1178 | 4.5202
12 | -0.14796 | -0.03771 | 0.14821 | 0.037869 | 0.00024999 | 0.00015928 | 0.2208 | 0.2208 | 0.2208 | 0.99816 | -0.034944 | 1 | 0 | 30.3296
13 | 0.054364 | 0.013719 | -0.05424 | -0.01364 | 0.00012346 | 7.8381e-05 | 0.081595 | 0.081595 | 0.081595 | 0.99182 | -0.15604 | 0.98936 | -0.20357 | 22.4162
14 | 0.052813 | 0.013472 | -0.052493 | -0.013269 | 0.0003201 | 0.00020313 | 0.079319 | 0.07932 | 0.07932 | 0.99182 | -0.15604 | 0.98526 | -0.28237 | 21.7912
15 | 0.016118 | 0.0040442 | -0.016112 | -0.0040402 | 6.8766e-06 | 3.9966e-06 | 0.024184 | 0.024184 | 0.024184 | 0.99182 | -0.15604 | 0.99136 | -0.16499 | 6.644
16 | 0.0045521 | 0.0011409 | -0.0045521 | -0.0011409 | 4.8429e-09 | -5.0272e-10 | 0.0068156 | 0.0068156 | 0.0068156 | 0.99383 | -0.1178 | 0.99383 | -0.11782 | 1.8724
17 | -0.037187 | -0.0093888 | 0.037194 | 0.0093926 | 6.0771e-06 | 3.8248e-06 | 0.056376 | 0.056376 | 0.056376 | 0.98198 | -0.34592 | 0.98215 | -0.34251 | 15.4878
18 | -0.0031748 | -0.00079568 | 0.003175 | 0.00079544 | 2.6881e-07 | -2.3183e-07 | 0.0047747 | 0.0047745 | 0.0047747 | 0.98941 | -0.20275 | 0.9895 | -0.20097 | 1.3117
19 | 0.0049251 | 0.0012342 | -0.0049247 | -0.0012342 | 4.103e-07 | 6.4043e-09 | 0.0074064 | 0.0074065 | 0.0074065 | 0.9895 | -0.20097 | 0.98941 | -0.20272 | 2.0347
20 | -0.0081002 | -0.0020296 | 0.0081069 | 0.0020324 | 6.7029e-06 | 2.7409e-06 | 0.012181 | 0.01218 | 0.012181 | 0.9895 | -0.20097 | 0.9904 | -0.18361 | 3.3464
21 | 0.0049247 | 0.0012342 | -0.0049245 | -0.0012342 | 2.3139e-07 | 3.6349e-09 | 0.0074065 | 0.0074065 | 0.0074065 | 0.98941 | -0.20272 | 0.98936 | -0.20371 | 2.0348
22 | -0.0081069 | -0.0020324 | 0.0081108 | 0.002034 | 3.9044e-06 | 1.5952e-06 | 0.01218 | 0.01218 | 0.01218 | 0.9904 | -0.18361 | 0.99092 | -0.17351 | 3.3463
23 | -0.0090007 | -0.002257 | 0.0090022 | 0.0022577 | 1.5655e-06 | 7.075e-07 | 0.013516 | 0.013516 | 0.013516 | 0.99092 | -0.17351 | 0.99111 | -0.16986 | 3.7133
24 | -0.010969 | -0.0027507 | 0.010971 | 0.0027518 | 2.1888e-06 | 1.1234e-06 | 0.016469 | 0.016469 | 0.016469 | 0.99111 | -0.16986 | 0.99132 | -0.16567 | 4.5246
25 | -0.011702 | -0.002935 | 0.011703 | 0.0029352 | 3.8294e-07 | 2.0242e-07 | 0.017567 | 0.017567 | 0.017567 | 0.99132 | -0.16567 | 0.99136 | -0.16499 | 4.826
26 | 0.0094141 | 0.0023601 | -0.0094106 | -0.0023585 | 3.4662e-06 | 1.6266e-06 | 0.014159 | 0.014159 | 0.014159 | 0.98936 | -0.20357 | 0.98896 | -0.2113 | 3.89
27 | 0.044826 | 0.01128 | -0.044784 | -0.011253 | 4.2416e-05 | 2.6827e-05 | 0.067436 | 0.067436 | 0.067436 | 0.98936 | -0.20357 | 0.98834 | -0.2234 | 18.5264
28 | 0.037301 | 0.0094603 | -0.037194 | -0.0093926 | 0.00010751 | 6.7661e-05 | 0.056375 | 0.056376 | 0.056376 | 0.98526 | -0.28237 | 0.98215 | -0.34251 | 15.4878
29 | 0.015192 | 0.0038083 | -0.015189 | -0.0038068 | 2.6581e-06 | 1.5298e-06 | 0.022945 | 0.022945 | 0.022945 | 0.98526 | -0.28237 | 0.98507 | -0.28604 | 6.3035
30 | 0.041725 | 0.010487 | -0.041648 | -0.010438 | 7.7411e-05 | 4.8875e-05 | 0.062831 | 0.062831 | 0.062831 | 0.98834 | -0.2234 | 0.98634 | -0.26233 | 17.2613
31 | 0.0060396 | 0.0015137 | -0.0060385 | -0.0015134 | 1.1229e-06 | 2.6077e-07 | 0.0091233 | 0.0091235 | 0.0091235 | 0.98507 | -0.28604 | 0.98487 | -0.28995 | 2.5065
32 | 0.04332 | 0.010885 | -0.043276 | -0.010857 | 4.4215e-05 | 2.7926e-05 | 0.064471 | 0.064471 | 0.064471 | 1 | 0 | 0.99889 | -0.021407 | 17.7118
33 | 0.013692 | 0.0034323 | -0.013691 | -0.0034315 | 1.3333e-06 | 7.4173e-07 | 0.02041 | 0.02041 | 0.02041 | 0.99822 | -0.034192 | 0.99812 | -0.036235 | 5.6072
34 | -0.04325 | -0.01084 | 0.043276 | 0.010857 | 2.636e-05 | 1.6649e-05 | 0.064471 | 0.064471 | 0.064471 | 0.99822 | -0.034192 | 0.99889 | -0.021407 | 17.7118
35 | 0.0098299 | 0.002464 | -0.0098283 | -0.0024632 | 1.593e-06 | 7.6105e-07 | 0.014655 | 0.014655 | 0.014655 | 0.99812 | -0.036235 | 0.99794 | -0.039637 | 4.0261

## res_trafo
| p_hv_mw | q_hv_mvar | p_lv_mw | q_lv_mvar | pl_mw | ql_mvar | i_hv_ka | i_lv_ka | vm_hv_pu | va_hv_degree | vm_lv_pu | va_lv_degree | loading_percent
0 | -1.2729e-15 | -1.3162e-15 | 0.00165 | 1.2699e-07 | 0.00165 | 1.2699e-07 | 5.2857e-17 | 0.0023815 | 0.99998 | 149.9956 | 1 | 0 | 0.2619

## res_ext_grid
| p_mw | q_mvar
0 | 0.19318 | 0.048754

## res_load
| p_mw | q_mvar
0 | 0.0030822 | 0.00077247
1 | 0.0095067 | 0.0023826
2 | 0.0031358 | 0.0007859
3 | 0.0095668 | 0.0023977
4 | 0.0057827 | 0.0014493
5 | 0.012913 | 0.0032363
6 | 0.0064371 | 0.0016133
7 | 0.0059166 | 0.0014829
8 | 0.0031748 | 0.00079568
9 | 0.00088988 | 0.00022302
10 | 0.0049245 | 0.0012342
11 | 0.001967 | 0.00049298
12 | 0.00073102 | 0.00018321
13 | 0.0044088 | 0.0011049
14 | 0.0094106 | 0.0023585
15 | 0.0030587 | 0.00076658
16 | 0.0091498 | 0.0022931
17 | 0.0060385 | 0.0015134
18 | 0.041648 | 0.010438
19 | 0.029558 | 0.0074078
20 | 0.0038606 | 0.00096757
21 | 0.0098283 | 0.0024632
22 | 0.0045521 | 0.0011409

## dtypes
| element | column | dtype
0 | bus | name | object
1 | bus | vn_kv | float64
2 | bus | type | object
3 | bus | zone | object
4 | bus | in_service | bool
5 | load | name | object
6 | load | bus | uint32
7 | load | p_mw | float64
8 | load | q_mvar | float64
9 | load | const_z_percent | float64
10 | load | const_i_percent | float64
11 | load | sn_mva | float64
12 | load | scaling | float64
13 | load | in_service | bool
14 | load | type | object
15 | ext_grid | name | object
16 | ext_grid | bus | uint32
17 | ext_grid | vm_pu | float64
18 | ext_grid | va_degree | float64
19 | ext_grid | slack_weight | float64
20 | ext_grid | in_service | bool
21 | line | name | object
22 | line | std_type | object
23 | line | from_bus | uint32
24 | line | to_bus | uint32
25 | line | length_km | float64
26 | line | r_ohm_per_km | float64
27 | line | x_ohm_per_km | float64
28 | line | c_nf_per_km | float64
29 | line | g_us_per_km | float64
30 | line | max_i_ka | float64
31 | line | df | float64
32 | line | parallel | uint32
33 | line | type | object
34 | line | in_service | bool
35 | trafo | name | object
36 | trafo | std_type | object
37 | trafo | hv_bus | uint32
38 | trafo | lv_bus | uint32
39 | trafo | sn_mva | float64
40 | trafo | vn_hv_kv | float64
41 | trafo | vn_lv_kv | float64
42 | trafo | vk_percent | float64
43 | trafo | vkr_percent | float64
44 | trafo | pfe_kw | float64
45 | trafo | i0_percent | float64
46 | trafo | shift_degree | float64
47 | trafo | tap_side | object
48 | trafo | tap_neutral | int32
49 | trafo | tap_min | int32
50 | trafo | tap_max | int32
51 | trafo | tap_step_percent | float64
52 | trafo | tap_step_degree | float64
53 | trafo | tap_pos | int32
54 | trafo | tap_phase_shifter | bool
55 | trafo | parallel | uint32
56 | trafo | df | float64
57 | trafo | in_service | bool
58 | line_geodata | coords | object
59 | bus_geodata | x | float64
60 | bus_geodata | y | float64
61 | bus_geodata | coords | object
62 | res_bus | vm_pu | float64
63 | res_bus | va_degree | float64
64 | res_bus | p_mw | float64
65 | res_bus | q_mvar | float64
66 | res_line | p_from_mw | float64
67 | res_line | q_from_mvar | float64
68 | res_line | p_to_mw | float64
69 | res_line | q_to_mvar | float64
70 | res_line | pl_mw | float64
71 | res_line | ql_mvar | float64
72 | res_line | i_from_ka | float64
73 | res_line | i_to_ka | float64
74 | res_line | i_ka | float64
75 | res_line | vm_from_pu | float64
76 | res_line | va_from_degree | float64
77 | res_line | vm_to_pu | float64
78 | res_line | va_to_degree | float64
79 | res_line | loading_percent | float64
80 | res_trafo | p_hv_mw | float64
81 | res_trafo | q_hv_mvar | float64
82 | res_trafo | p_lv_mw | float64
83 | res_trafo | q_lv_mvar | float64
84 | res_trafo | pl_mw | float64
85 | res_trafo | ql_mvar | float64
86 | res_trafo | i_hv_ka | float64
87 | res_trafo | i_lv_ka | float64
88 | res_trafo | vm_hv_pu | float64
89 | res_trafo | va_hv_degree | float64
90 | res_trafo | vm_lv_pu | float64
91 | res_trafo | va_lv_degree | float64
92 | res_trafo | loading_percent | float64
93 | res_ext_grid | p_mw | float64
94 | res_ext_grid | q_mvar | float64
95 | res_load | p_mw | float64
96 | res_load | q_mvar | float64

## parameters
| version | format_version | converged | OPF_converged | name | f_hz | sn_mva
0 | 2.14.6 | 2.14.0 | TRUE | FALSE |  | 50 | 1