## bus
| name | vn_kv | type | zone | in_service
0 | bus_LV_120-12_0_3_node_0 | 0.4 | n |  | TRUE
1 | bus_LV_120-12_0_3_node_1 | 0.4 | n |  | TRUE
2 | bus_LV_120-12_0_3_node_2 | 0.4 | n |  | TRUE
3 | bus_LV_120-12_0_3_node_3 | 0.4 | n |  | TRUE
4 | bus_LV_120-12_0_3_node_4 | 0.4 | n |  | TRUE
5 | bus_LV_120-12_0_3_node_12 | 0.4 | n |  | TRUE
6 | bus_LV_120-12_0_3_node_18 | 0.4 | n |  | TRUE
7 | bus_LV_120-12_0_3_node_13 | 0.4 | n |  | TRUE
8 | bus_LV_120-12_0_3_node_9 | 0.4 | n |  | TRUE
9 | bus_LV_120-12_0_3_node_6 | 0.4 | n |  | TRUE
10 | bus_LV_120-12_0_3_node_7 | 0.4 | n |  | TRUE
11 | bus_LV_120-12_0_3_node_8 | 0.4 | n |  | TRUE
12 | bus_LV_120-12_0_3_node_10 | 0.4 | n |  | TRUE
13 | bus_LV_120-12_0_3_node_11 | 0.4 | n |  | TRUE
14 | bus_LV_120-12_0_3_node_17 | 0.4 | n |  | TRUE
15 | bus_LV_120-12_0_3_node_14 | 0.4 | n |  | TRUE
16 | bus_LV_120-12_0_3_node_23 | 0.4 | n |  | TRUE
17 | bus_LV_120-12_0_3_node_19 | 0.4 | n |  | TRUE
18 | bus_LV_120-12_0_3_node_15 | 0.4 | n |  | TRUE
19 | bus_LV_120-12_0_3_node_24 | 0.4 | n |  | TRUE
20 | bus_LV_120-12_0_3_node_16 | 0.4 | n |  | TRUE
21 | bus_LV_120-12_0_3_node_54 | 0.4 | n |  | TRUE
22 | bus_LV_120-12_0_3_node_51 | 0.4 | n |  | TRUE
23 | bus_LV_120-12_0_3_node_58 | 0.4 | n |  | TRUE
24 | bus_LV_120-12_0_3_node_55 | 0.4 | n |  | TRUE
25 | bus_LV_120-12_0_3_node_52 | 0.4 | n |  | TRUE
26 | bus_LV_120-12_0_3_node_20 | 0.4 | n |  | TRUE
27 | bus_LV_120-12_0_3_node_21 | 0.4 | n |  | TRUE
28 | bus_LV_120-12_0_3_node_22 | 0.4 | n |  | TRUE
29 | bus_LV_120-12_0_3_node_65 | 0.4 | n |  | TRUE
30 | bus_LV_120-12_0_3_node_28 | 0.4 | n |  | TRUE
31 | bus_LV_120-12_0_3_node_35 | 0.4 | n |  | TRUE
32 | bus_LV_120-12_0_3_node_33 | 0.4 | n |  | TRUE
33 | bus_LV_120-12_0_3_node_29 | 0.4 | n |  | TRUE
34 | bus_LV_120-12_0_3_node_66 | 0.4 | n |  | TRUE
35 | bus_LV_120-12_0_3_node_34 | 0.4 | n |  | TRUE
36 | bus_LV_120-12_0_3_node_25 | 0.4 | n |  | TRUE
37 | bus_LV_120-12_0_3_node_26 | 0.4 | n |  | TRUE
38 | bus_LV_120-12_0_3_node_27 | 0.4 | n |  | TRUE
39 | bus_LV_120-12_0_3_node_30 | 0.4 | n |  | TRUE
40 | bus_LV_120-12_0_3_node_31 | 0.4 | n |  | TRUE
41 | bus_LV_120-12_0_3_node_32 | 0.4 | n |  | TRUE
42 | bus_LV_120-12_0_3_node_37 | 0.4 | n |  | TRUE
43 | bus_LV_120-12_0_3_node_36 | 0.4 | n |  | TRUE
44 | bus_LV_120-12_0_3_node_41 | 0.4 | n |  | TRUE
45 | bus_LV_120-12_0_3_node_45 | 0.4 | n |  | TRUE
46 | bus_LV_120-12_0_3_node_42 | 0.4 | n |  | TRUE
47 | bus_LV_120-12_0_3_node_43 | 0.4 | n |  | TRUE
48 | bus_LV_120-12_0_3_node_44 | 0.4 | n |  | TRUE
49 | bus_LV_120-12_0_3_node_46 | 0.4 | n |  | TRUE
50 | bus_LV_120-12_0_3_node_47 | 0.4 | n |  | TRUE
51 | bus_LV_120-12_0_3_node_48 | 0.4 | n |  | TRUE
52 | bus_LV_120-12_0_3_node_49 | 0.4 | n |  | TRUE
53 | bus_LV_120-12_0_3_node_50 | 0.4 | n |  | TRUE
54 | bus_LV_120-12_0_3_node_53 | 0.4 | n |  | TRUE
55 | bus_LV_120-12_0_3_node_59 | 0.4 | n |  | TRUE
56 | bus_LV_120-12_0_3_node_57 | 0.4 | n |  | TRUE
57 | bus_LV_120-12_0_3_node_60 | 0.4 | n |  | TRUE
58 | bus_LV_120-12_0_3_node_61 | 0.4 | n |  | TRUE
59 | bus_LV_120-12_0_3_node_67 | 0.4 | n |  | TRUE
60 | bus_LV_120-12_0_3_node_68 | 0.4 | n |  | TRUE
61 | bus_MV_10_0_node_6 | 20 | n |  | TRUE

## load
| name | bus | p_mw | q_mvar | const_z_percent | const_i_percent | sn_mva | scaling | in_service | type
0 | LV_120-12_0_3_load_0 | 0 | 0.0024781 | 0.00062106 | 0 | 0 |  | 1 | TRUE | wye
1 | LV_120-12_0_3_load_1 | 1 | 0.0045921 | 0.0011509 | 0 | 0 |  | 1 | TRUE | wye
2 | LV_120-12_0_3_load_3 | 3 | 0.0048338 | 0.0012115 | 0 | 0 |  | 1 | TRUE | wye
3 | LV_120-12_0_3_load_4 | 4 | 0.0041666 | 0.0010442 | 0 | 0 |  | 1 | TRUE | wye
4 | LV_120-12_0_3_load_12 | 5 | 0.0073766 | 0.0018487 | 0 | 0 |  | 1 | TRUE | wye
5 | LV_120-12_0_3_load_13 | 7 | 0.0016237 | 0.00040693 | 0 | 0 |  | 1 | TRUE | wye
6 | LV_120-12_0_3_load_9 | 8 | 0.004655 | 0.0011667 | 0 | 0 |  | 1 | TRUE | wye
7 | LV_120-12_0_3_load_6 | 9 | 0.0061238 | 0.0015348 | 0 | 0 |  | 1 | TRUE | wye
8 | LV_120-12_0_3_load_7 | 10 | 0.0023431 | 0.00058723 | 0 | 0 |  | 1 | TRUE | wye
9 | LV_120-12_0_3_load_10 | 12 | 0.021345 | 0.0053494 | 0 | 0 |  | 1 | TRUE | wye
10 | LV_120-12_0_3_load_11 | 13 | 0.0056681 | 0.0014206 | 0 | 0 |  | 1 | TRUE | wye
11 | LV_120-12_0_3_load_17 | 14 | 0.0021301 | 0.00053386 | 0 | 0 |  | 1 | TRUE | wye
12 | LV_120-12_0_3_load_14 | 15 | 0.0060977 | 0.0015282 | 0 | 0 |  | 1 | TRUE | wye
13 | LV_120-12_0_3_load_23 | 16 | 0.013678 | 0.0034281 | 0 | 0 |  | 1 | TRUE | wye
14 | LV_120-12_0_3_load_15 | 18 | 0.0047752 | 0.0011968 | 0 | 0 |  | 1 | TRUE | wye
15 | LV_120-12_0_3_load_24 | 19 | 0.003942 | 0.00098796 | 0 | 0 |  | 1 | TRUE | wye
16 | LV_120-12_0_3_load_51 | 22 | 0.016244 | 0.0040711 | 0 | 0 |  | 1 | TRUE | wye
17 | LV_120-12_0_3_load_58 | 23 | 0.0041195 | 0.0010325 | 0 | 0 |  | 1 | TRUE | wye
18 | LV_120-12_0_3_load_55 | 24 | 0.0050238 | 0.0012591 | 0 | 0 |  | 1 | TRUE | wye
19 | LV_120-12_0_3_load_52 | 25 | 0.0048569 | 0.0012173 | 0 | 0 |  | 1 | TRUE | wye
20 | LV_120-12_0_3_load_20 | 26 | 0.0014707 | 0.00036859 | 0 | 0 |  | 1 | TRUE | wye
21 | LV_120-12_0_3_load_65 | 29 | 0.0016883 | 0.00042312 | 0 | 0 |  | 1 | TRUE | wye
22 | LV_120-12_0_3_load_28 | 30 | 0.0035783 | 0.00089681 | 0 | 0 |  | 1 | TRUE | wye
23 | LV_120-12_0_3_load_35 | 31 | 0.00016445 | 4.1214e-05 | 0 | 0 |  | 1 | TRUE | wye
24 | LV_120-12_0_3_load_33 | 32 | 0.0025756 | 0.00064551 | 0 | 0 |  | 1 | TRUE | wye
25 | LV_120-12_0_3_load_29 | 33 | 0.0012513 | 0.0003136 | 0 | 0 |  | 1 | TRUE | wye
26 | LV_120-12_0_3_load_66 | 34 | 0.0024181 | 0.00060604 | 0 | 0 |  | 1 | TRUE | wye
27 | LV_120-12_0_3_load_25 | 36 | 0.0047167 | 0.0011821 | 0 | 0 |  | 1 | TRUE | wye
28 | LV_120-12_0_3_load_26 | 37 | 0.0022988 | 0.00057614 | 0 | 0 |  | 1 | TRUE | wye
29 | LV_120-12_0_3_load_27 | 38 | 0.021811 | 0.0054663 | 0 | 0 |  | 1 | TRUE | wye
30 | LV_120-12_0_3_load_30 | 39 | 0.001485 | 0.00037219 | 0 | 0 |  | 1 | TRUE | wye
31 | LV_120-12_0_3_load_31 | 40 | 0.0010877 | 0.0002726 | 0 | 0 |  | 1 | TRUE | wye
32 | LV_120-12_0_3_load_32 | 41 | 0.0014714 | 0.00036876 | 0 | 0 |  | 1 | TRUE | wye
33 | LV_120-12_0_3_load_37 | 42 | 0.0025781 | 0.00064614 | 0 | 0 |  | 1 | TRUE | wye
34 | LV_120-12_0_3_load_36 | 43 | 0.0013992 | 0.00035068 | 0 | 0 |  | 1 | TRUE | wye
35 | LV_120-12_0_3_load_45 | 45 | 0.0084771 | 0.0021245 | 0 | 0 |  | 1 | TRUE | wye
36 | LV_120-12_0_3_load_42 | 46 | 0.012183 | 0.0030533 | 0 | 0 |  | 1 | TRUE | wye
37 | LV_120-12_0_3_load_43 | 47 | 0.011192 | 0.002805 | 0 | 0 |  | 1 | TRUE | wye
38 | LV_120-12_0_3_load_44 | 48 | 0.0061921 | 0.0015519 | 0 | 0 |  | 1 | TRUE | wye
39 | LV_120-12_0_3_load_46 | 49 | 0.0055906 | 0.0014011 | 0 | 0 |  | 1 | TRUE | wye
40 | LV_120-12_0_3_load_47 | 50 | 0.011452 | 0.0028703 | 0 | 0 |  | 1 | TRUE | wye
41 | LV_120-12_0_3_load_48 | 51 | 0.0074898 | 0.0018771 | 0 | 0 |  | 1 | TRUE | wye
42 | LV_120-12_0_3_load_49 | 52 | 0.0023755 | 0.00059537 | 0 | 0 |  | 1 | TRUE | wye
43 | LV_120-12_0_3_load_53 | 54 | 0.0054742 | 0.001372 | 0 | 0 |  | 1 | TRUE | wye
44 | LV_120-12_0_3_load_59 | 55 | 0.0040539 | 0.001016 | 0 | 0 |  | 1 | TRUE | wye
45 | LV_120-12_0_3_load_57 | 56 | 0.0033491 | 0.00083938 | 0 | 0 |  | 1 | TRUE | wye
46 | LV_120-12_0_3_load_61 | 58 | 0.0047174 | 0.0011823 | 0 | 0 |  | 1 | TRUE | wye
47 | LV_120-12_0_3_load_67 | 59 | 0.00068685 | 0.00017214 | 0 | 0 |  | 1 | TRUE | wye
48 | LV_120-12_0_3_load_68 | 60 | 0.0012107 | 0.00030343 | 0 | 0 |  | 1 | TRUE | wye

## ext_grid
| name | bus | vm_pu | va_degree | slack_weight | in_service
0 |  | 13 | 1 | 0 | 1 | TRUE

## line
| name | std_type | from_bus | to_bus | length_km | r_ohm_per_km | x_ohm_per_km | c_nf_per_km | g_us_per_km | max_i_ka | df | parallel | type | in_service
0 | LV_120-12_0_3_line_0 |  | 0 | 1 | 0.019373 | 0.125 | 0.08 | 261 | 0 | 0.364 | 1 | 1 | cs | TRUE
1 | LV_120-12_0_3_line_1 |  | 0 | 2 | 0.01845 | 0.125 | 0.08 | 261 | 0 | 0.364 | 1 | 1 | cs | TRUE
2 | LV_120-12_0_3_line_2 |  | 1 | 3 | 0.024853 | 0.125 | 0.08 | 261 | 0 | 0.364 | 1 | 1 | cs | TRUE
3 | LV_120-12_0_3_line_3 |  | 2 | 4 | 0.036861 | 0.125 | 0.08 | 261 | 0 | 0.364 | 1 | 1 | cs | TRUE
4 | LV_120-12_0_3_line_4 |  | 3 | 5 | 0.00048881 | 0.125 | 0.08 | 261 | 0 | 0.364 | 1 | 1 | cs | TRUE
5 | LV_120-12_0_3_line_5 |  | 4 | 6 | 0.0023634 | 0.125 | 0.08 | 261 | 0 | 0.364 | 1 | 1 | cs | TRUE
6 | LV_120-12_0_3_line_6 |  | 5 | 7 | 0.041162 | 0.125 | 0.08 | 261 | 0 | 0.364 | 1 | 1 | cs | TRUE
7 | LV_120-12_0_3_line_7 |  | 6 | 8 | 0.019608 | 0.125 | 0.08 | 261 | 0 | 0.364 | 1 | 1 | cs | TRUE
8 | LV_120-12_0_3_line_8 |  | 8 | 14 | 0.016537 | 0.125 | 0.08 | 261 | 0 | 0.364 | 1 | 1 | cs | TRUE
9 | LV_120-12_0_3_line_9 |  | 8 | 10 | 0.027509 | 0.125 | 0.08 | 261 | 0 | 0.364 | 1 | 1 | cs | TRUE
10 | LV_120-12_0_3_line_10 |  | 9 | 10 | 0.01067 | 0.125 | 0.08 | 261 | 0 | 0.364 | 1 | 1 | cs | TRUE
11 | LV_120-12_0_3_line_11 |  | 9 | 11 | 0.040345 | 0.125 | 0.08 | 261 | 0 | 0.364 | 1 | 1 | cs | TRUE
12 | LV_120-12_0_3_line_12 |  | 11 | 12 | 0.0039976 | 0.125 | 0.08 | 261 | 0 | 0.364 | 1 | 2 | cs | TRUE
13 | LV_120-12_0_3_line_13 |  | 11 | 13 | 0.022594 | 0.125 | 0.08 | 261 | 0 | 0.364 | 1 | 2 | cs | TRUE
14 | LV_120-12_0_3_line_14 |  | 12 | 15 | 0.0074507 | 0.125 | 0.08 | 261 | 0 | 0.364 | 1 | 1 | cs | TRUE
15 | LV_120-12_0_3_line_15 |  | 13 | 16 | 0.0063808 | 0.125 | 0.08 | 261 | 0 | 0.364 | 1 | 1 | cs | TRUE
16 | LV_120-12_0_3_line_16 |  | 14 | 17 | 0.019952 | 0.125 | 0.08 | 261 | 0 | 0.364 | 1 | 1 | cs | TRUE
17 | LV_120-12_0_3_line_17 |  | 15 | 18 | 0.018148 | 0.125 | 0.08 | 261 | 0 | 0.364 | 1 | 1 | cs | TRUE
18 | LV_120-12_0_3_line_18 |  | 16 | 19 | 0.0055972 | 0.125 | 0.08 | 261 | 0 | 0.364 | 1 | 1 | cs | TRUE
19 | LV_120-12_0_3_line_19 |  | 17 | 26 | 0.0086248 | 0.125 | 0.08 | 261 | 0 | 0.364 | 1 | 1 | cs | TRUE
20 | LV_120-12_0_3_line_20 |  | 17 | 27 | 0.022566 | 0.125 | 0.08 | 261 | 0 | 0.364 | 1 | 1 | cs | TRUE
21 | LV_120-12_0_3_line_21 |  | 18 | 20 | 0.022223 | 0.125 | 0.08 | 261 | 0 | 0.364 | 1 | 1 | cs | TRUE
22 | LV_120-12_0_3_line_22 |  | 19 | 36 | 0.010768 | 0.125 | 0.08 | 261 | 0 | 0.364 | 1 | 1 | cs | TRUE
23 | LV_120-12_0_3_line_23 |  | 20 | 21 | 0.005265 | 0.125 | 0.08 | 261 | 0 | 0.364 | 1 | 1 | cs | TRUE
24 | LV_120-12_0_3_line_24 |  | 20 | 22 | 0.027744 | 0.125 | 0.08 | 261 | 0 | 0.364 | 1 | 1 | cs | TRUE
25 | LV_120-12_0_3_line_25 |  | 21 | 23 | 0.011641 | 0.125 | 0.08 | 261 | 0 | 0.364 | 1 | 1 | cs | TRUE
26 | LV_120-12_0_3_line_26 |  | 21 | 24 | 0.011404 | 0.125 | 0.08 | 261 | 0 | 0.364 | 1 | 1 | cs | TRUE
27 | LV_120-12_0_3_line_27 |  | 22 | 25 | 0.0073019 | 0.125 | 0.08 | 261 | 0 | 0.364 | 1 | 1 | cs | TRUE
28 | LV_120-12_0_3_line_28 |  | 23 | 55 | 0.01411 | 0.125 | 0.08 | 261 | 0 | 0.364 | 1 | 1 | cs | TRUE
29 | LV_120-12_0_3_line_29 |  | 25 | 54 | 0.023493 | 0.125 | 0.08 | 261 | 0 | 0.364 | 1 | 1 | cs | TRUE
30 | LV_120-12_0_3_line_30 |  | 26 | 30 | 0.013446 | 0.125 | 0.08 | 261 | 0 | 0.364 | 1 | 1 | cs | TRUE
31 | LV_120-12_0_3_line_31 |  | 27 | 28 | 0.016876 | 0.125 | 0.08 | 261 | 0 | 0.364 | 1 | 1 | cs | TRUE
32 | LV_120-12_0_3_line_32 |  | 27 | 29 | 0.014221 | 0.125 | 0.08 | 261 | 0 | 0.364 | 1 | 1 | cs | TRUE
33 | LV_120-12_0_3_line_33 |  | 28 | 31 | 0.035328 | 0.125 | 0.08 | 261 | 0 | 0.364 | 1 | 1 | cs | TRUE
34 | LV_120-12_0_3_line_34 |  | 28 | 32 | 0.018748 | 0.125 | 0.08 | 261 | 0 | 0.364 | 1 | 1 | cs | TRUE
35 | LV_120-12_0_3_line_35 |  | 29 | 34 | 0.00039861 | 0.125 | 0.08 | 261 | 0 | 0.364 | 1 | 1 | cs | TRUE
36 | LV_120-12_0_3_line_36 |  | 30 | 33 | 0.0028919 | 0.125 | 0.08 | 261 | 0 | 0.364 | 1 | 1 | cs | TRUE
37 | LV_120-12_0_3_line_37 |  | 32 | 35 | 0.012292 | 0.125 | 0.08 | 261 | 0 | 0.364 | 1 | 1 | cs | TRUE
38 | LV_120-12_0_3_line_38 |  | 34 | 59 | 0.012073 | 0.125 | 0.08 | 261 | 0 | 0.364 | 1 | 1 | cs | TRUE
39 | LV_120-12_0_3_line_39 |  | 35 | 43 | 0.0050277 | 0.125 | 0.08 | 261 | 0 | 0.364 | 1 | 1 | cs | TRUE
40 | LV_120-12_0_3_line_40 |  | 36 | 37 | 0.016309 | 0.125 | 0.08 | 261 | 0 | 0.364 | 1 | 1 | cs | TRUE
41 | LV_120-12_0_3_line_41 |  | 37 | 38 | 0.0044839 | 0.125 | 0.08 | 261 | 0 | 0.364 | 1 | 1 | cs | TRUE
42 | LV_120-12_0_3_line_42 |  | 38 | 39 | 0.0098965 | 0.125 | 0.08 | 261 | 0 | 0.364 | 1 | 1 | cs | TRUE
43 | LV_120-12_0_3_line_43 |  | 39 | 40 | 0.011946 | 0.125 | 0.08 | 261 | 0 | 0.364 | 1 | 1 | cs | TRUE
44 | LV_120-12_0_3_line_44 |  | 40 | 41 | 0.0040501 | 0.125 | 0.08 | 261 | 0 | 0.364 | 1 | 1 | cs | TRUE
45 | LV_120-12_0_3_line_45 |  | 41 | 42 | 0.0084303 | 0.125 | 0.08 | 261 | 0 | 0.364 | 1 | 1 | cs | TRUE
46 | LV_120-12_0_3_line_46 |  | 44 | 45 | 0.01163 | 0.125 | 0.08 | 261 | 0 | 0.364 | 1 | 1 | cs | TRUE
47 | LV_120-12_0_3_line_47 |  | 44 | 46 | 0.0066878 | 0.125 | 0.08 | 261 | 0 | 0.364 | 1 | 1 | cs | TRUE
48 | LV_120-12_0_3_line_48 |  | 46 | 47 | 0.029792 | 0.125 | 0.08 | 261 | 0 | 0.364 | 1 | 1 | cs | TRUE
49 | LV_120-12_0_3_line_49 |  | 47 | 48 | 0.030109 | 0.125 | 0.08 | 261 | 0 | 0.364 | 1 | 1 | cs | TRUE
50 | LV_120-12_0_3_line_50 |  | 48 | 49 | 0.0059363 | 0.125 | 0.08 | 261 | 0 | 0.364 | 1 | 1 | cs | TRUE
51 | LV_120-12_0_3_line_51 |  | 49 | 50 | 0.018807 | 0.125 | 0.08 | 261 | 0 | 0.364 | 1 | 1 | cs | TRUE
52 | LV_120-12_0_3_line_52 |  | 50 | 51 | 0.013109 | 0.125 | 0.08 | 261 | 0 | 0.364 | 1 | 1 | cs | TRUE
53 | LV_120-12_0_3_line_53 |  | 51 | 52 | 0.042716 | 0.125 | 0.08 | 261 | 0 | 0.364 | 1 | 1 | cs | TRUE
54 | LV_120-12_0_3_line_54 |  | 52 | 53 | 0.041104 | 0.125 | 0.08 | 261 | 0 | 0.364 | 1 | 1 | cs | TRUE
55 | LV_120-12_0_3_line_55 |  | 53 | 54 | 0.044184 | 0.125 | 0.08 | 261 | 0 | 0.364 | 1 | 1 | cs | TRUE
56 | LV_120-12_0_3_line_56 |  | 55 | 57 | 0.018999 | 0.125 | 0.08 | 261 | 0 | 0.364 | 1 | 1 | cs | TRUE
57 | LV_120-12_0_3_line_57 |  | 56 | 57 | 0.012332 | 0.125 | 0.08 | 261 | 0 | 0.364 | 1 | 1 | cs | TRUE
58 | LV_120-12_0_3_line_58 |  | 57 | 58 | 0.013088 | 0.125 | 0.08 | 261 | 0 | 0.364 | 1 | 1 | cs | TRUE
59 | LV_120-12_0_3_line_59 |  | 59 | 60 | 0.02964 | 0.125 | 0.08 | 261 | 0 | 0.364 | 1 | 1 | cs | TRUE

## trafo
| name | std_type | hv_bus | lv_bus | sn_mva | vn_hv_kv | vn_lv_kv | vk_percent | vkr_percent | pfe_kw | i0_percent | shift_degree | tap_side | tap_neutral | tap_min | tap_max | tap_step_percent | tap_step_degree | tap_pos | tap_phase_shifter | parallel | df | in_service
0 | LV_120-12_0_3_trafo_11 | 0.63 MVA 20/0.4 kV | 61 | 13 | 0.63 | 20 | 0.4 | 6 | 1.206 | 1.65 | 0.2619 | 150 | hv | 0 | -2 | 2 | 2.5 | 0 | 0 | FALSE | 1 | 1 | TRUE

## line_geodata
| x0 | y0 | x1 | y1 | x2 | y2 | x3 | y3 | x4 | y4
0 | 2711766.6421 | 1237044.166 | 2711758.9213 | 1237041.6919 | 2711754.6505 | 1237037.3971 | 2711749.8103 | 1237035.4719
1 | 2711784.2124 | 1237049.7964 | 2711766.6421 | 1237044.166
2 | 2711726.7166 | 1237026.2868 | 2711749.8103 | 1237035.4719
3 | 2711784.2124 | 1237049.7964 | 2711790.4778 | 1237062.7022 | 2711791.4257 | 1237070.2371 | 2711789.4095 | 1237085.0205
4 | 2711726.2624 | 1237026.1062 | 2711726.7166 | 1237026.2868
5 | 2711789.0901 | 1237087.3622 | 2711789.4095 | 1237085.0205
6 | 2711726.2624 | 1237026.1062 | 2711720.96 | 1237023.9972 | 2711715.2772 | 1237021.544 | 2711721.0285 | 1237007.4967 | 2711728.2989 | 1236995.4306
7 | 2711789.0901 | 1237087.3622 | 2711771.9401 | 1237077.7652
8 | 2711771.9401 | 1237077.7652 | 2711765.6329 | 1237093.0525
9 | 2711771.9401 | 1237077.7652 | 2711750.1169 | 1237065.5562 | 2711747.7593 | 1237064.717
10 | 2711737.7071 | 1237061.139 | 2711747.7593 | 1237064.717
11 | 2711699.7437 | 1237047.4834 | 2711703.8403 | 1237048.9727 | 2711716.5055 | 1237053.5923 | 2711737.7071 | 1237061.139
12 | 2711699.7437 | 1237047.4834 | 2711698.9663 | 1237043.5621
13 | 2711699.7437 | 1237047.4834 | 2711704.4553 | 1237069.5811
14 | 2711698.9663 | 1237043.5621 | 2711697.5173 | 1237036.2537
15 | 2711704.4553 | 1237069.5811 | 2711705.3141 | 1237073.6087 | 2711705.563 | 1237075.8577
16 | 2711758.0232 | 1237111.4966 | 2711765.6329 | 1237093.0525
17 | 2711693.9879 | 1237018.4523 | 2711697.5173 | 1237036.2537
18 | 2711706.1788 | 1237081.4209 | 2711705.563 | 1237075.8577
19 | 2711758.0232 | 1237111.4966 | 2711751.9028 | 1237115.8071 | 2711750.8579 | 1237116.2603
20 | 2711775.4139 | 1237113.1251 | 2711771.8833 | 1237118.9633 | 2711758.0232 | 1237111.4966
21 | 2711689.666 | 1236996.6539 | 2711693.9879 | 1237018.4523
22 | 2711707.2494 | 1237092.13 | 2711707.2481 | 1237091.081 | 2711706.1788 | 1237081.4209
23 | 2711688.7115 | 1236991.4763 | 2711689.666 | 1236996.6539
24 | 2711689.666 | 1236996.6539 | 2711670.5887 | 1237000.5761 | 2711666.226 | 1237007.5996
25 | 2711688.7115 | 1236991.4763 | 2711686.08 | 1236980.1369
26 | 2711688.7115 | 1236991.4763 | 2711700.0058 | 1236989.8958
27 | 2711666.226 | 1237007.5996 | 2711659.3184 | 1237005.2329
28 | 2711686.08 | 1236980.1369 | 2711682.8905 | 1236966.3922
29 | 2711659.3184 | 1237005.2329 | 2711637.0938 | 1236997.6181
30 | 2711737.9751 | 1237118.3056 | 2711742.7077 | 1237119.0255 | 2711745.7604 | 1237118.4714 | 2711750.8579 | 1237116.2603
31 | 2711766.6736 | 1237127.5609 | 2711770.4853 | 1237121.261 | 2711771.8833 | 1237118.9633 | 2711775.4139 | 1237113.1251
32 | 2711775.4139 | 1237113.1251 | 2711788.8704 | 1237117.7242
33 | 2711766.6736 | 1237127.5609 | 2711799.9469 | 1237139.4335
34 | 2711766.6736 | 1237127.5609 | 2711761.815 | 1237135.598 | 2711756.36 | 1237143.1993
35 | 2711789.2476 | 1237117.8531 | 2711788.8704 | 1237117.7242
36 | 2711735.1161 | 1237117.8707 | 2711737.9751 | 1237118.3056
37 | 2711749.1935 | 1237153.1855 | 2711756.36 | 1237143.1993
38 | 2711789.2476 | 1237117.8531 | 2711797.1755 | 1237120.5627 | 2711800.8544 | 1237120.9095
39 | 2711749.1935 | 1237153.1855 | 2711746.2617 | 1237157.27
40 | 2711707.2494 | 1237092.13 | 2711707.2711 | 1237108.439
41 | 2711707.2711 | 1237108.439 | 2711707.2754 | 1237111.7423 | 2711707.1858 | 1237112.9195
42 | 2711706.434 | 1237122.7874 | 2711707.1858 | 1237112.9195
43 | 2711706.434 | 1237122.7874 | 2711705.5266 | 1237134.6992
44 | 2711705.5266 | 1237134.6992 | 2711705.2189 | 1237138.7376
45 | 2711704.6245 | 1237147.1465 | 2711704.7225 | 1237145.2539 | 2711705.2189 | 1237138.7376
46 | 2711675.0248 | 1237161.0079 | 2711664.2974 | 1237165.4995
47 | 2711675.0248 | 1237161.0079 | 2711672.2165 | 1237154.9383
48 | 2711672.2165 | 1237154.9383 | 2711659.7064 | 1237127.9001
49 | 2711646.5917 | 1237100.7981 | 2711658.7278 | 1237125.785 | 2711659.7064 | 1237127.9001
50 | 2711643.9982 | 1237095.4583 | 2711646.5917 | 1237100.7981
51 | 2711643.9982 | 1237095.4583 | 2711635.7816 | 1237078.541
52 | 2711630.1062 | 1237066.7248 | 2711634.7721 | 1237076.4626 | 2711635.7816 | 1237078.541
53 | 2711630.1062 | 1237066.7248 | 2711611.6481 | 1237028.2023
54 | 2711593.6452 | 1236991.2562 | 2711596.5986 | 1236996.7938 | 2711611.6481 | 1237028.2023
55 | 2711593.6452 | 1236991.2562 | 2711617.9673 | 1236993.3592 | 2711626.0487 | 1236993.8337 | 2711637.0938 | 1236997.6181
56 | 2711678.5957 | 1236947.8852 | 2711682.8905 | 1236966.3922
57 | 2711678.5957 | 1236947.8852 | 2711690.6401 | 1236945.2385
58 | 2711678.5957 | 1236947.8852 | 2711665.7868 | 1236950.5732
59 | 2711800.8544 | 1237120.9095 | 2711830.3637 | 1237123.6914

## bus_geodata
| x | y | coords
0 | 2711766.6421 | 1237044.166
1 | 2711749.8103 | 1237035.4719
2 | 2711784.2124 | 1237049.7964
3 | 2711726.7166 | 1237026.2868
4 | 2711789.4095 | 1237085.0205
5 | 2711726.2624 | 1237026.1062
6 | 2711789.0901 | 1237087.3622
7 | 2711728.2989 | 1236995.4306
8 | 2711771.9401 | 1237077.7652
9 | 2711737.7071 | 1237061.139
10 | 2711747.7593 | 1237064.717
11 | 2711699.7437 | 1237047.4834
12 | 2711698.9663 | 1237043.5621
13 | 2711704.4553 | 1237069.5811
14 | 2711765.6329 | 1237093.0525
15 | 2711697.5173 | 1237036.2537
16 | 2711705.563 | 1237075.8577
17 | 2711758.0232 | 1237111.4966
18 | 2711693.9879 | 1237018.4523
19 | 2711706.1788 | 1237081.4209
20 | 2711689.666 | 1236996.6539
21 | 2711688.7115 | 1236991.4763
22 | 2711666.226 | 1237007.5996
23 | 2711686.08 | 1236980.1369
24 | 2711700.0058 | 1236989.8958
25 | 2711659.3184 | 1237005.2329
26 | 2711750.8579 | 1237116.2603
27 | 2711775.4139 | 1237113.1251
28 | 2711766.6736 | 1237127.5609
29 | 2711788.8704 | 1237117.7242
30 | 2711737.9751 | 1237118.3056
31 | 2711799.9469 | 1237139.4335
32 | 2711756.36 | 1237143.1993
33 | 2711735.1161 | 1237117.8707
34 | 2711789.2476 | 1237117.8531
35 | 2711749.1935 | 1237153.1855
36 | 2711707.2494 | 1237092.13
37 | 2711707.2711 | 1237108.439
38 | 2711707.1858 | 1237112.9195
39 | 2711706.434 | 1237122.7874
40 | 2711705.5266 | 1237134.6992
41 | 2711705.2189 | 1237138.7376
42 | 2711704.6245 | 1237147.1465
43 | 2711746.2617 | 1237157.27
44 | 2711675.0248 | 1237161.0079
45 | 2711664.2974 | 1237165.4995
46 | 2711672.2165 | 1237154.9383
47 | 2711659.7064 | 1237127.9001
48 | 2711646.5917 | 1237100.7981
49 | 2711643.9982 | 1237095.4583
50 | 2711635.7816 | 1237078.541
51 | 2711630.1062 | 1237066.7248
52 | 2711611.6481 | 1237028.2023
53 | 2711593.6452 | 1236991.2562
54 | 2711637.0938 | 1236997.6181
55 | 2711682.8905 | 1236966.3922
56 | 2711690.6401 | 1236945.2385
57 | 2711678.5957 | 1236947.8852
58 | 2711665.7868 | 1236950.5732
59 | 2711800.8544 | 1237120.9095
60 | 2711830.3637 | 1237123.6914
61 | 2711699.7437 | 1237047.4834

## line_std_types
| c_nf_per_km | r_ohm_per_km | x_ohm_per_km | max_i_ka | type | q_mm2 | alpha | voltage_rating
NAYY 4x50 SE | 210 | 0.642 | 0.083 | 0.142 | cs | 50 | 0.00403 | LV
NAYY 4x120 SE | 264 | 0.225 | 0.08 | 0.242 | cs | 120 | 0.00403 | LV
NAYY 4x150 SE | 261 | 0.208 | 0.08 | 0.27 | cs | 150 | 0.00403 | LV
NA2XS2Y 1x95 RM/25 12/20 kV | 216 | 0.313 | 0.132 | 0.252 | cs | 95 | 0.00403 | MV
NA2XS2Y 1x185 RM/25 12/20 kV | 273 | 0.161 | 0.117 | 0.362 | cs | 185 | 0.00403 | MV
NA2XS2Y 1x240 RM/25 12/20 kV | 304 | 0.122 | 0.112 | 0.421 | cs | 240 | 0.00403 | MV
NA2XS2Y 1x95 RM/25 6/10 kV | 315 | 0.313 | 0.123 | 0.249 | cs | 95 | 0.00403 | MV
NA2XS2Y 1x185 RM/25 6/10 kV | 406 | 0.161 | 0.11 | 0.358 | cs | 185 | 0.00403 | MV
NA2XS2Y 1x240 RM/25 6/10 kV | 456 | 0.122 | 0.105 | 0.416 | cs | 240 | 0.00403 | MV
NA2XS2Y 1x150 RM/25 12/20 kV | 250 | 0.206 | 0.116 | 0.319 | cs | 150 | 0.00403 | MV
NA2XS2Y 1x120 RM/25 12/20 kV | 230 | 0.253 | 0.119 | 0.283 | cs | 120 | 0.00403 | MV
NA2XS2Y 1x70 RM/25 12/20 kV | 190 | 0.443 | 0.132 | 0.22 | cs | 70 | 0.00403 | MV
NA2XS2Y 1x150 RM/25 6/10 kV | 360 | 0.206 | 0.11 | 0.315 | cs | 150 | 0.00403 | MV
NA2XS2Y 1x120 RM/25 6/10 kV | 340 | 0.253 | 0.113 | 0.28 | cs | 120 | 0.00403 | MV
NA2XS2Y 1x70 RM/25 6/10 kV | 280 | 0.443 | 0.123 | 0.217 | cs | 70 | 0.00403 | MV
N2XS(FL)2Y 1x120 RM/35 64/110 kV | 112 | 0.153 | 0.166 | 0.366 | cs | 120 | 0.00393 | HV
N2XS(FL)2Y 1x185 RM/35 64/110 kV | 125 | 0.099 | 0.156 | 0.457 | cs | 185 | 0.00393 | HV
N2XS(FL)2Y 1x240 RM/35 64/110 kV | 135 | 0.075 | 0.149 | 0.526 | cs | 240 | 0.00393 | HV
N2XS(FL)2Y 1x300 RM/35 64/110 kV | 144 | 0.06 | 0.144 | 0.588 | cs | 300 | 0.00393 | HV
15-AL1/3-ST1A 0.4 | 11 | 1.8769 | 0.35 | 0.105 | ol | 16 | 0.00403 | LV
24-AL1/4-ST1A 0.4 | 11.25 | 1.2012 | 0.335 | 0.14 | ol | 24 | 0.00403 | LV
48-AL1/8-ST1A 0.4 | 12.2 | 0.5939 | 0.3 | 0.21 | ol | 48 | 0.00403 | LV
94-AL1/15-ST1A 0.4 | 13.2 | 0.306 | 0.29 | 0.35 | ol | 94 | 0.00403 | LV
34-AL1/6-ST1A 10.0 | 9.7 | 0.8342 | 0.36 | 0.17 | ol | 34 | 0.00403 | MV
48-AL1/8-ST1A 10.0 | 10.1 | 0.5939 | 0.35 | 0.21 | ol | 48 | 0.00403 | MV
70-AL1/11-ST1A 10.0 | 10.4 | 0.4132 | 0.339 | 0.29 | ol | 70 | 0.00403 | MV
94-AL1/15-ST1A 10.0 | 10.75 | 0.306 | 0.33 | 0.35 | ol | 94 | 0.00403 | MV
122-AL1/20-ST1A 10.0 | 11.1 | 0.2376 | 0.323 | 0.41 | ol | 122 | 0.00403 | MV
149-AL1/24-ST1A 10.0 | 11.25 | 0.194 | 0.315 | 0.47 | ol | 149 | 0.00403 | MV
34-AL1/6-ST1A 20.0 | 9.15 | 0.8342 | 0.382 | 0.17 | ol | 34 | 0.00403 | MV
48-AL1/8-ST1A 20.0 | 9.5 | 0.5939 | 0.372 | 0.21 | ol | 48 | 0.00403 | MV
70-AL1/11-ST1A 20.0 | 9.7 | 0.4132 | 0.36 | 0.29 | ol | 70 | 0.00403 | MV
94-AL1/15-ST1A 20.0 | 10 | 0.306 | 0.35 | 0.35 | ol | 94 | 0.00403 | MV
122-AL1/20-ST1A 20.0 | 10.3 | 0.2376 | 0.344 | 0.41 | ol | 122 | 0.00403 | MV
149-AL1/24-ST1A 20.0 | 10.5 | 0.194 | 0.337 | 0.47 | ol | 149 | 0.00403 | MV
184-AL1/30-ST1A 20.0 | 10.75 | 0.1571 | 0.33 | 0.535 | ol | 184 | 0.00403 | MV
243-AL1/39-ST1A 20.0 | 11 | 0.1188 | 0.32 | 0.645 | ol | 243 | 0.00403 | MV
48-AL1/8-ST1A 110.0 | 8 | 0.5939 | 0.46 | 0.21 | ol | 48 | 0.00403 | HV
70-AL1/11-ST1A 110.0 | 8.4 | 0.4132 | 0.45 | 0.29 | ol | 70 | 0.00403 | HV
94-AL1/15-ST1A 110.0 | 8.65 | 0.306 | 0.44 | 0.35 | ol | 94 | 0.00403 | HV
122-AL1/20-ST1A 110.0 | 8.5 | 0.2376 | 0.43 | 0.41 | ol | 122 | 0.00403 | HV
149-AL1/24-ST1A 110.0 | 8.75 | 0.194 | 0.41 | 0.47 | ol | 149 | 0.00403 | HV
184-AL1/30-ST1A 110.0 | 8.8 | 0.1571 | 0.4 | 0.535 | ol | 184 | 0.00403 | HV
243-AL1/39-ST1A 110.0 | 9 | 0.1188 | 0.39 | 0.645 | ol | 243 | 0.00403 | HV
305-AL1/39-ST1A 110.0 | 9.2 | 0.0949 | 0.38 | 0.74 | ol | 305 | 0.00403 | HV
490-AL1/64-ST1A 110.0 | 9.75 | 0.059 | 0.37 | 0.96 | ol | 490 | 0.00403 | HV
679-AL1/86-ST1A 110.0 | 9.95 | 0.042 | 0.36 | 1.15 | ol | 679 | 0.00403 | HV
490-AL1/64-ST1A 220.0 | 10 | 0.059 | 0.285 | 0.96 | ol | 490 | 0.00403 | HV
679-AL1/86-ST1A 220.0 | 11.7 | 0.042 | 0.275 | 1.15 | ol | 679 | 0.00403 | HV
490-AL1/64-ST1A 380.0 | 11 | 0.059 | 0.253 | 0.96 | ol | 490 | 0.00403 | HV
679-AL1/86-ST1A 380.0 | 14.6 | 0.042 | 0.25 | 1.15 | ol | 679 | 0.00403 | HV

## trafo_std_types
| i0_percent | pfe_kw | vkr_percent | sn_mva | vn_lv_kv | vn_hv_kv | vk_percent | shift_degree | vector_group | tap_side | tap_neutral | tap_min | tap_max | tap_step_degree | tap_step_percent | tap_phase_shifter
160 MVA 380/110 kV | 0.06 | 60 | 0.25 | 160 | 110 | 380 | 12.2 | 0 | Yy0 | hv | 0 | -9 | 9 | 0 | 1.5 | FALSE
100 MVA 220/110 kV | 0.06 | 55 | 0.26 | 100 | 110 | 220 | 12 | 0 | Yy0 | hv | 0 | -9 | 9 | 0 | 1.5 | FALSE
63 MVA 110/20 kV | 0.04 | 22 | 0.32 | 63 | 20 | 110 | 18 | 150 | YNd5 | hv | 0 | -9 | 9 | 0 | 1.5 | FALSE
40 MVA 110/20 kV | 0.05 | 18 | 0.34 | 40 | 20 | 110 | 16.2 | 150 | YNd5 | hv | 0 | -9 | 9 | 0 | 1.5 | FALSE
25 MVA 110/20 kV | 0.07 | 14 | 0.41 | 25 | 20 | 110 | 12 | 150 | YNd5 | hv | 0 | -9 | 9 | 0 | 1.5 | FALSE
63 MVA 110/10 kV | 0.04 | 22 | 0.32 | 63 | 10 | 110 | 18 | 150 | YNd5 | hv | 0 | -9 | 9 | 0 | 1.5 | FALSE
40 MVA 110/10 kV | 0.05 | 18 | 0.34 | 40 | 10 | 110 | 16.2 | 150 | YNd5 | hv | 0 | -9 | 9 | 0 | 1.5 | FALSE
25 MVA 110/10 kV | 0.07 | 14 | 0.41 | 25 | 10 | 110 | 12 | 150 | YNd5 | hv | 0 | -9 | 9 | 0 | 1.5 | FALSE
0.25 MVA 20/0.4 kV | 0.32 | 0.8 | 1.44 | 0.25 | 0.4 | 20 | 6 | 150 | Yzn5 | hv | 0 | -2 | 2 | 0 | 2.5 | FALSE
0.4 MVA 20/0.4 kV | 0.3375 | 1.35 | 1.425 | 0.4 | 0.4 | 20 | 6 | 150 | Dyn5 | hv | 0 | -2 | 2 | 0 | 2.5 | FALSE
0.63 MVA 20/0.4 kV | 0.2619 | 1.65 | 1.206 | 0.63 | 0.4 | 20 | 6 | 150 | Dyn5 | hv | 0 | -2 | 2 | 0 | 2.5 | FALSE
0.25 MVA 10/0.4 kV | 0.24 | 0.6 | 1.2 | 0.25 | 0.4 | 10 | 4 | 150 | Dyn5 | hv | 0 | -2 | 2 | 0 | 2.5 | FALSE
0.4 MVA 10/0.4 kV | 0.2375 | 0.95 | 1.325 | 0.4 | 0.4 | 10 | 4 | 150 | Dyn5 | hv | 0 | -2 | 2 | 0 | 2.5 | FALSE
0.63 MVA 10/0.4 kV | 0.1873 | 1.18 | 1.0794 | 0.63 | 0.4 | 10 | 4 | 150 | Dyn5 | hv | 0 | -2 | 2 | 0 | 2.5 | FALSE

## trafo3w_std_types
| sn_hv_mva | sn_mv_mva | sn_lv_mva | vn_hv_kv | vn_mv_kv | vn_lv_kv | vk_hv_percent | vk_mv_percent | vk_lv_percent | vkr_hv_percent | vkr_mv_percent | vkr_lv_percent | pfe_kw | i0_percent | shift_mv_degree | shift_lv_degree | vector_group | tap_side | tap_neutral | tap_min | tap_max | tap_step_percent
63/25/38 MVA 110/20/10 kV | 63 | 25 | 38 | 110 | 20 | 10 | 10.4 | 10.4 | 10.4 | 0.28 | 0.32 | 0.35 | 35 | 0.89 | 0 | 0 | YN0yn0yn0 | hv | 0 | -10 | 10 | 1.2
63/25/38 MVA 110/10/10 kV | 63 | 25 | 38 | 110 | 10 | 10 | 10.4 | 10.4 | 10.4 | 0.28 | 0.32 | 0.35 | 35 | 0.89 | 0 | 0 | YN0yn0yn0 | hv | 0 | -10 | 10 | 1.2

## fuse_std_types
| fuse_type | i_rated_a | t_avg | t_min | t_total | x_avg | x_min | x_total
HV 100A | HV 100A | 100 | 0 | [10.0, 3.64, 0.854, 0.281, 0.1, 0.0531, 0.022, 0.01] | [10.0, 4.267, 1.21, 0.403, 0.1, 0.058, 0.022, 0.01] | 0 | [300.0, 350.0, 450.0, 550.0, 700.0, 850.0, 1200.0, 1752.0] | [600.0, 700.0, 900.0, 1150.0, 1665.0, 2000.0, 3000.0, 4313.0]
HV 10A | HV 10A | 10 | 0 | [10.0, 1675.0, 0.344, 0.156, 0.1, 0.0417, 0.0171, 0.01] | [10.0, 1.3, 0.3, 0.155, 0.1, 0.0555, 0.023, 0.01] | 0 | [30.0, 32.0, 35.0, 37.0, 39.0, 50.0, 70.0, 88.0] | [60.0, 70.0, 80.0, 87.0, 94.0, 110.0, 150.0, 216.0]
HV 125A | HV 125A | 125 | 0 | [10.0, 1.82, 0.344, 0.1, 0.0467, 0.0269, 0.01] | [10.0, 2.478, 0.426, 0.1, 0.0427, 0.0211, 0.01] | 0 | [375.0, 500.0, 700.0, 925.0, 1200.0, 1500.0, 2341.0] | [750.0, 1000.0, 1500.0, 2200.0, 3000.0, 4000.0, 5765.0]
HV 160A | HV 160A | 160 | 0 | [10.0, 4.15, 1.03, 0.198, 0.1, 0.051, 0.0172, 0.01] | [10.0, 2.3, 0.734, 0.274, 0.1, 0.046, 0.0177, 0.01] | 0 | [480.0, 550.0, 700.0, 1000.0, 1260.0, 1600.0, 2500.0, 3227.0] | [960.0, 1300.0, 1700.0, 2200.0, 2996.0, 4000.0, 6000.0, 7946.0]
HV 16A | HV 16A | 16 | 0 | [10.0, 0.352, 0.164, 0.1, 0.0649, 0.0342, 0.01] | [10.0, 2.34, 0.722, 0.181, 0.1, 0.055, 0.0296, 0.01] | 0 | [48.0, 60.0, 65.0, 71.0, 80.0, 100.0, 162.0] | [96.0, 110.0, 125.0, 150.0, 168.0, 200.0, 250.0, 398.0]
HV 200A | HV 200A | 200 | 0 | [10.0, 4.267, 1.21, 0.403, 0.1, 0.058, 0.022, 0.01] | [10.0, 3.73, 1.654, 0.328, 0.1, 0.0531, 0.019, 0.01] | 0 | [600.0, 700.0, 900.0, 1150.0, 1665.0, 2000.0, 3000.0, 4313.0] | [1200.0, 1500.0, 1800.0, 2700.0, 3960.0, 5000.0, 7500.0, 10620.0]
HV 20A | HV 20A | 20 | 0 | [10.0, 1.3, 0.3, 0.155, 0.1, 0.0555, 0.023, 0.01] | [10.0, 1.3, 0.161, 0.1, 0.0611, 0.0399, 0.0141, 0.01] | 0 | [60.0, 70.0, 80.0, 87.0, 94.0, 110.0, 150.0, 216.0] | [120.0, 150.0, 200.0, 223.0, 260.0, 300.0, 450.0, 532.0]
HV 25A | HV 25A | 25 | 0 | [10.0, 2.512, 0.833, 0.299, 0.1, 0.0372, 0.0223, 0.01] | [10.0, 3.125, 0.597, 0.198, 0.1, 0.0378, 0.022, 0.01] | 0 | [75.0, 82.0, 90.0, 100.0, 124.0, 170.0, 200.0, 289.0] | [150.0, 170.0, 210.0, 250.0, 294.0, 400.0, 500.0, 711.0]
HV 31.5A | HV 31.5A | 31.5 | 0 | [10.0, 2.34, 0.722, 0.181, 0.1, 0.055, 0.0296, 0.01] | [10.0, 2.84, 0.368, 0.164, 0.1, 0.0621, 0.0378, 0.0195, 0.01] | 0 | [95.0, 110.0, 125.0, 150.0, 165.0, 200.0, 250.0, 390.0] | [189.0, 220.0, 300.0, 350.0, 393.0, 450.0, 530.0, 700.0, 960.0]
HV 40A | HV 40A | 40 | 0 | [10.0, 1.3, 0.161, 0.1, 0.0611, 0.0399, 0.0141, 0.01] | [10.0, 2.05, 0.369, 0.198, 0.1, 0.051, 0.0298, 0.01] | 0 | [120.0, 150.0, 200.0, 223.0, 260.0, 300.0, 450.0, 532.0] | [240.0, 300.0, 400.0, 450.0, 530.0, 650.0, 800.0, 1311.0]
HV 50A | HV 50A | 50 | 0 | [10.0, 3.215, 0.597, 0.198, 0.1, 0.0378, 0.022, 0.01] | [10.0, 3.64, 0.854, 0.281, 0.1, 0.0531, 0.022, 0.01] | 0 | [150.0, 170.0, 210.0, 250.0, 294.0, 400.0, 500.0, 711.0] | [300.0, 350.0, 450.0, 550.0, 700.0, 850.0, 1200.0, 1752.0]
HV 6.3A | HV 6.3A | 6.3 | 0 | [10.0, 1.39, 0.344, 0.168, 0.1, 0.056, 0.0263, 0.01] | [10.0, 1.711, 0.516, 0.198, 0.1, 0.0634, 0.0303, 0.01] | 0 | [19.0, 19.5, 20.4, 20.8, 22.0, 25.0, 32.0, 48.0] | [38.0, 40.0, 43.0, 48.0, 53.0, 60.0, 75.0, 118.0]
HV 63A | HV 63A | 63 | 0 | [10.0, 2.84, 0.368, 0.164, 0.1, 0.0621, 0.0378, 0.0195, 0.01] | [10.0, 1.82, 0.344, 0.1, 0.0467, 0.0269, 0.01] | 0 | [189.0, 220.0, 300.0, 350.0, 393.0, 450.0, 530.0, 700.0, 961.0] | [378.0, 500.0, 700.0, 934.0, 1200.0, 1500.0, 2366.0]
HV 80A | HV 80A | 80 | 0 | [10.0, 2.05, 0.369, 0.198, 0.1, 0.051, 0.0298, 0.01] | [10.0, 4.15, 1.03, 0.198, 0.1, 0.051, 0.0172, 0.01] | 0 | [240.0, 300.0, 400.0, 450.0, 530.0, 650.0, 800.0, 1311.0] | [480.0, 550.0, 700.0, 1000.0, 1260.0, 1600.0, 2500.0, 3227.0]
Siemens NH-1-100 | Siemens NH-1-100 | 100 | [5400.0, 2000.0, 400.0, 20.0, 1.0, 0.2, 0.012, 0.004] | 0 | 0 | [150.0, 190.0, 250.0, 430.0, 900.0, 1250.0, 2700.0, 3600.0] | 0 | 0
Siemens NH-1-125 | Siemens NH-1-125 | 125 | [4800.0, 120.0, 7.0, 0.1, 0.004] | 0 | 0 | [180.0, 400.0, 740.0, 2000.0, 4250.0] | 0 | 0
Siemens NH-1-16 | Siemens NH-1-16 | 16 | [4000.0, 400.0, 2.0, 0.1, 0.04, 0.01] | 0 | 0 | [26.0, 35.0, 75.0, 150.0, 200.0, 300.0] | 0 | 0
Siemens NH-1-160 | Siemens NH-1-160 | 160 | [4800.0, 120.0, 7.0, 0.1, 0.004] | 0 | 0 | [210.0, 500.0, 900.0, 2300.0, 5000.0] | 0 | 0
Siemens NH-1-25 | Siemens NH-1-25 | 25 | [4000.0, 1000.0, 10.0, 0.2, 0.02, 0.01] | 0 | 0 | [40.0, 50.0, 100.0, 210.0, 400.0, 500.0] | 0 | 0
Siemens NH-1-50 | Siemens NH-1-50 | 50 | [4000.0, 40.0, 4.0, 1.0, 0.02, 0.01] | 0 | 0 | [86.0, 200.0, 300.0, 400.0, 1000.0, 1280.0] | 0 | 0
Siemens NH-1-63 | Siemens NH-1-63 | 63 | [4000.0, 100.0, 10.0, 2.0, 0.04, 0.01] | 0 | 0 | [100.0, 200.0, 300.0, 400.0, 1000.0, 1500.0] | 0 | 0
Siemens NH-1-80 | Siemens NH-1-80 | 80 | [4800.0, 120.0, 7.0, 0.1, 0.01] | 0 | 0 | [150.58, 250.0, 450.0, 1150.0, 2470.0] | 0 | 0
Siemens NH-2-1000 | Siemens NH-2-1000 | 1000 | [4800.0, 120.0, 7.0, 0.1, 0.004] | 0 | 0 | [1900.0, 3500.0, 8400.0, 24000.0, 52000.0] | 0 | 0
Siemens NH-2-200 | Siemens NH-2-200 | 200 | [4800.0, 120.0, 7.0, 0.1, 0.004] | 0 | 0 | [280.0, 650.0, 1200.0, 3000.0, 7000.0] | 0 | 0
Siemens NH-2-224 | Siemens NH-2-224 | 224 | [4800.0, 120.0, 7.0, 0.2, 0.04, 0.004] | 0 | 0 | [400.0, 750.0, 1453.0, 3025.0, 4315.0, 7600.0] | 0 | 0
Siemens NH-2-250 | Siemens NH-2-250 | 250 | [4800.0, 120.0, 7.0, 0.1, 0.004] | 0 | 0 | [450.0, 800.0, 1650.0, 4000.0, 8500.0] | 0 | 0
Siemens NH-2-315 | Siemens NH-2-315 | 315 | [4800.0, 120.0, 7.0, 0.1, 0.004] | 0 | 0 | [550.0, 920.0, 1900.0, 5000.0, 11000.0] | 0 | 0
Siemens NH-2-355 | Siemens NH-2-355 | 355 | [4800.0, 120.0, 6.0, 0.1, 0.004] | 0 | 0 | [650.0, 1116.27, 2350.0, 5840.0, 12790.0] | 0 | 0
Siemens NH-2-400 | Siemens NH-2-400 | 400 | [4800.0, 120.0, 7.0, 0.1, 0.004] | 0 | 0 | [720.0, 1350.0, 2800.0, 6500.0, 15000.0] | 0 | 0
Siemens NH-2-425 | Siemens NH-2-425 | 425 | [4800.0, 120.0, 7.0, 0.1, 0.004] | 0 | 0 | [850.0, 1500.0, 3050.0, 7500.0, 16500.0] | 0 | 0
Siemens NH-2-630 | Siemens NH-2-630 | 630 | [4800.0, 120.0, 7.0, 0.1, 0.004] | 0 | 0 | [1200.0, 2000.0, 4800.0, 12000.0, 26000.0] | 0 | 0

## res_bus
| vm_pu | va_degree | p_mw | q_mvar
0 | 0.99255 | -0.14308 | 0.0024781 | 0.00062106
1 | 0.99222 | -0.14939 | 0.0045921 | 0.0011509
2 | 0.9929 | -0.13625 | 0 | 0
3 | 0.99191 | -0.15548 | 0.0048338 | 0.0012115
4 | 0.99361 | -0.12264 | 0.0041666 | 0.0010442
5 | 0.99191 | -0.15556 | 0.0073766 | 0.0018487
6 | 0.99366 | -0.12159 | 0 | 0
7 | 0.99184 | -0.15675 | 0.0016237 | 0.00040693
8 | 0.99411 | -0.11292 | 0.004655 | 0.0011667
9 | 0.99582 | -0.079999 | 0.0061238 | 0.0015348
10 | 0.99532 | -0.089504 | 0.0023431 | 0.00058723
11 | 0.99791 | -0.03982 | 0 | 0
12 | 0.99764 | -0.044895 | 0.021345 | 0.0053494
13 | 1 | 0 | -0.25868 | -0.065256
14 | 0.99383 | -0.11834 | 0.0021301 | 0.00053386
15 | 0.99679 | -0.061045 | 0.0060977 | 0.0015282
16 | 0.99969 | -0.0059041 | 0.013678 | 0.0034281
17 | 0.99353 | -0.12413 | 0 | 0
18 | 0.99482 | -0.098551 | 0.0047752 | 0.0011968
19 | 0.99949 | -0.0097503 | 0.003942 | 0.00098796
20 | 0.99251 | -0.1428 | 0 | 0
21 | 0.99241 | -0.14478 | 0 | 0
22 | 0.99016 | -0.18784 | 0.016244 | 0.0040711
23 | 0.99224 | -0.14813 | 0.0041195 | 0.0010325
24 | 0.99236 | -0.1458 | 0.0050238 | 0.0012591
25 | 0.98966 | -0.19762 | 0.0048569 | 0.0012173
26 | 0.99348 | -0.12509 | 0.0014707 | 0.00036859
27 | 0.99332 | -0.12817 | 0 | 0
28 | 0.99326 | -0.12941 | 0 | 0
29 | 0.99324 | -0.12968 | 0.0016883 | 0.00042312
30 | 0.99342 | -0.12624 | 0.0035783 | 0.00089681
31 | 0.99325 | -0.12951 | 0.00016445 | 4.1214e-05
32 | 0.99319 | -0.13073 | 0.0025756 | 0.00064551
33 | 0.99342 | -0.1263 | 0.0012513 | 0.0003136
34 | 0.99324 | -0.12971 | 0.0024181 | 0.00060604
35 | 0.99317 | -0.13103 | 0 | 0
36 | 0.99915 | -0.016413 | 0.0047167 | 0.0011821
37 | 0.99869 | -0.025168 | 0.0022988 | 0.00057614
38 | 0.99858 | -0.027396 | 0.021811 | 0.0054663
39 | 0.99852 | -0.028542 | 0.001485 | 0.00037219
40 | 0.99846 | -0.029615 | 0.0010877 | 0.0002726
41 | 0.99845 | -0.029902 | 0.0014714 | 0.00036876
42 | 0.99843 | -0.030282 | 0.0025781 | 0.00064614
43 | 0.99317 | -0.13115 | 0.0013992 | 0.00035068
44 | 0.97736 | -0.43671 | 0 | 0
45 | 0.97727 | -0.43851 | 0.0084771 | 0.0021245
46 | 0.97741 | -0.43568 | 0.012183 | 0.0030533
47 | 0.97798 | -0.42445 | 0.011192 | 0.002805
48 | 0.97887 | -0.40699 | 0.0061921 | 0.0015519
49 | 0.97908 | -0.40288 | 0.0055906 | 0.0014011
50 | 0.97984 | -0.38797 | 0.011452 | 0.0028703
51 | 0.98051 | -0.37487 | 0.0074898 | 0.0018771
52 | 0.98299 | -0.32653 | 0.0023755 | 0.00059537
53 | 0.98546 | -0.27849 | 0 | 0
54 | 0.98812 | -0.22711 | 0.0054742 | 0.001372
55 | 0.99208 | -0.15116 | 0.0040539 | 0.001016
56 | 0.9919 | -0.1546 | 0.0033491 | 0.00083938
57 | 0.99194 | -0.15387 | 0 | 0
58 | 0.99188 | -0.15497 | 0.0047174 | 0.0011823
59 | 0.99322 | -0.13012 | 0.00068685 | 0.00017214
60 | 0.99319 | -0.13075 | 0.0012107 | 0.00030343
61 | 0.99998 | 149.9956 | 0 | 0

## res_line
| p_from_mw | q_from_mvar | p_to_mw | q_to_mvar | pl_mw | ql_mvar | i_from_ka | i_to_ka | i_ka | vm_from_pu | va_from_degree | vm_to_pu | va_to_degree | loading_percent
0 | 0.018436 | 0.0046231 | -0.01843 | -0.0046198 | 5.5502e-06 | 3.3018e-06 | 0.02764 | 0.02764 | 0.02764 | 0.99255 | -0.14308 | 0.99222 | -0.14939 | 7.5933
1 | -0.020914 | -0.0052442 | 0.020921 | 0.0052483 | 6.8021e-06 | 4.1148e-06 | 0.031355 | 0.031355 | 0.031355 | 0.99255 | -0.14308 | 0.9929 | -0.13625 | 8.6139
2 | 0.013838 | 0.0034689 | -0.013834 | -0.0034667 | 4.0141e-06 | 2.2481e-06 | 0.020753 | 0.020753 | 0.020753 | 0.99222 | -0.14939 | 0.99191 | -0.15548 | 5.7015
3 | -0.020921 | -0.0052483 | 0.020934 | 0.0052565 | 1.3589e-05 | 8.2201e-06 | 0.031355 | 0.031355 | 0.031355 | 0.9929 | -0.13625 | 0.99361 | -0.12264 | 8.6139
4 | 0.0090004 | 0.0022552 | -0.0090004 | -0.0022552 | 3.3416e-08 | 1.5076e-08 | 0.013502 | 0.013502 | 0.013502 | 0.99191 | -0.15548 | 0.99191 | -0.15556 | 3.7093
5 | -0.025101 | -0.0063008 | 0.025102 | 0.0063015 | 1.2526e-06 | 7.7106e-07 | 0.037594 | 0.037594 | 0.037594 | 0.99361 | -0.12264 | 0.99366 | -0.12159 | 10.3281
6 | 0.0016238 | 0.00040646 | -0.0016237 | -0.00040693 | 9.1586e-08 | -4.7267e-07 | 0.0024357 | 0.0024359 | 0.0024359 | 0.99191 | -0.15556 | 0.99184 | -0.15675 | 0.66921
7 | -0.025102 | -0.0063015 | 0.025112 | 0.0063079 | 1.0392e-05 | 6.3969e-06 | 0.037594 | 0.037594 | 0.037594 | 0.99366 | -0.12159 | 0.99411 | -0.11292 | 10.3281
8 | 0.018587 | 0.0046603 | -0.018582 | -0.0046574 | 4.8003e-06 | 2.8578e-06 | 0.027822 | 0.027822 | 0.027822 | 0.99411 | -0.11292 | 0.99383 | -0.11834 | 7.6434
9 | -0.048354 | -0.012135 | 0.048408 | 0.012169 | 5.4048e-05 | 3.4234e-05 | 0.072384 | 0.072384 | 0.072384 | 0.99411 | -0.11292 | 0.99532 | -0.089504 | 19.8856
10 | 0.050774 | 0.012771 | -0.050751 | -0.012756 | 2.3042e-05 | 1.4608e-05 | 0.075886 | 0.075887 | 0.075887 | 0.99582 | -0.079999 | 0.99532 | -0.089504 | 20.848
11 | -0.056898 | -0.014306 | 0.057007 | 0.014375 | 0.0001094 | 6.9493e-05 | 0.085037 | 0.085037 | 0.085037 | 0.99582 | -0.079999 | 0.99791 | -0.03982 | 23.3618
12 | 0.14651 | 0.0373 | -0.14648 | -0.037277 | 3.5844e-05 | 2.2835e-05 | 0.21868 | 0.21868 | 0.21868 | 0.99791 | -0.03982 | 0.99764 | -0.044895 | 30.038
13 | -0.20352 | -0.051675 | 0.20391 | 0.051924 | 0.00039078 | 0.00024951 | 0.30371 | 0.30371 | 0.30371 | 0.99791 | -0.03982 | 1 | 0 | 41.7189
14 | 0.12513 | 0.031928 | -0.12504 | -0.031865 | 9.7537e-05 | 6.2327e-05 | 0.18684 | 0.18684 | 0.18684 | 0.99764 | -0.044895 | 0.99679 | -0.061045 | 51.33
15 | 0.053119 | 0.013331 | -0.053104 | -0.013322 | 1.4952e-05 | 9.4855e-06 | 0.079048 | 0.079048 | 0.079048 | 1 | 0 | 0.99969 | -0.0059041 | 21.7166
16 | 0.016452 | 0.0041236 | -0.016447 | -0.0041209 | 4.5399e-06 | 2.647e-06 | 0.024632 | 0.024633 | 0.024633 | 0.99383 | -0.11834 | 0.99353 | -0.12413 | 6.7672
17 | 0.11894 | 0.030337 | -0.11872 | -0.0302 | 0.00021499 | 0.00013736 | 0.17774 | 0.17774 | 0.17774 | 0.99679 | -0.061045 | 0.99482 | -0.098551 | 48.8293
18 | 0.039426 | 0.0098937 | -0.039418 | -0.0098892 | 7.2295e-06 | 4.5535e-06 | 0.058689 | 0.058689 | 0.058689 | 0.99969 | -0.0059041 | 0.99949 | -0.0097503 | 16.1232
19 | 0.0063009 | 0.001579 | -0.0063006 | -0.001579 | 2.8803e-07 | 7.2652e-08 | 0.0094368 | 0.0094369 | 0.0094369 | 0.99353 | -0.12413 | 0.99348 | -0.12509 | 2.5925
20 | 0.010146 | 0.0025419 | -0.010144 | -0.0025409 | 1.954e-06 | 9.5842e-07 | 0.015196 | 0.015196 | 0.015196 | 0.99353 | -0.12413 | 0.99332 | -0.12817 | 4.1747
21 | 0.11395 | 0.029003 | -0.1137 | -0.028848 | 0.00024253 | 0.00015493 | 0.1706 | 0.1706 | 0.1706 | 0.99482 | -0.098551 | 0.99251 | -0.1428 | 46.8671
22 | 0.035476 | 0.0089012 | -0.035465 | -0.0088941 | 1.1266e-05 | 7.0691e-06 | 0.05282 | 0.05282 | 0.05282 | 0.99949 | -0.0097503 | 0.99915 | -0.016413 | 14.5109
23 | 0.021272 | 0.0053332 | -0.02127 | -0.005332 | 2.0082e-06 | 1.2172e-06 | 0.031892 | 0.031892 | 0.031892 | 0.99251 | -0.1428 | 0.99241 | -0.14478 | 8.7616
24 | 0.092433 | 0.023515 | -0.092233 | -0.023387 | 0.00020016 | 0.00012775 | 0.1387 | 0.1387 | 0.1387 | 0.99251 | -0.1428 | 0.99016 | -0.18784 | 38.1055
25 | 0.016246 | 0.0040729 | -0.016243 | -0.0040714 | 2.5903e-06 | 1.5074e-06 | 0.024359 | 0.024359 | 0.024359 | 0.99241 | -0.14478 | 0.99224 | -0.14813 | 6.6921
26 | 0.005024 | 0.0012591 | -0.0050238 | -0.0012591 | 2.4268e-07 | 7.97e-09 | 0.007533 | 0.007533 | 0.007533 | 0.99241 | -0.14478 | 0.99236 | -0.1458 | 2.0695
27 | 0.075989 | 0.019316 | -0.075953 | -0.019293 | 3.5769e-05 | 2.2798e-05 | 0.11429 | 0.11429 | 0.11429 | 0.99016 | -0.18784 | 0.98966 | -0.19762 | 31.3992
28 | 0.012124 | 0.0030389 | -0.012122 | -0.003038 | 1.7491e-06 | 9.372e-07 | 0.018181 | 0.018181 | 0.018181 | 0.99224 | -0.14813 | 0.99208 | -0.15116 | 4.9949
29 | 0.071096 | 0.018076 | -0.070996 | -0.018012 | 0.00010085 | 6.424e-05 | 0.10699 | 0.10699 | 0.10699 | 0.98966 | -0.19762 | 0.98812 | -0.22711 | 29.393
30 | 0.0048299 | 0.0012104 | -0.0048296 | -0.0012104 | 2.6387e-07 | -5.22e-09 | 0.0072341 | 0.0072341 | 0.0072341 | 0.99348 | -0.12509 | 0.99342 | -0.12624 | 1.9874
31 | 0.0041398 | 0.0010366 | -0.0041396 | -0.0010367 | 2.4336e-07 | -6.2682e-08 | 0.0062012 | 0.0062013 | 0.0062013 | 0.99332 | -0.12817 | 0.99326 | -0.12941 | 1.7037
32 | 0.0060044 | 0.0015043 | -0.006004 | -0.0015042 | 4.3144e-07 | 9.2054e-08 | 0.0089946 | 0.0089947 | 0.0089947 | 0.99332 | -0.12817 | 0.99324 | -0.12968 | 2.4711
33 | 0.00016445 | 4.0757e-05 | -0.00016445 | -4.1214e-05 | 8.0355e-10 | -4.5673e-07 | 0.0002462 | 0.00024636 | 0.00024636 | 0.99326 | -0.12941 | 0.99325 | -0.12951 | 0.067682
34 | 0.0039752 | 0.00099591 | -0.0039749 | -0.00099599 | 2.4932e-07 | -8.3065e-08 | 0.0059551 | 0.0059552 | 0.0059552 | 0.99326 | -0.12941 | 0.99319 | -0.13073 | 1.636
35 | 0.0043157 | 0.0010811 | -0.0043157 | -0.0010811 | 6.2485e-09 | -1.16e-09 | 0.0064654 | 0.0064654 | 0.0064654 | 0.99324 | -0.12968 | 0.99324 | -0.12971 | 1.7762
36 | 0.0012513 | 0.00031357 | -0.0012513 | -0.0003136 | 3.8097e-09 | -3.5004e-08 | 0.0018743 | 0.0018743 | 0.0018743 | 0.99342 | -0.12624 | 0.99342 | -0.1263 | 0.51491
37 | 0.0013993 | 0.00035048 | -0.0013993 | -0.00035062 | 2.0257e-08 | -1.461e-07 | 0.0020963 | 0.0020964 | 0.0020964 | 0.99319 | -0.13073 | 0.99317 | -0.13103 | 0.57594
38 | 0.0018976 | 0.00047508 | -0.0018976 | -0.00047521 | 3.6588e-08 | -1.3284e-07 | 0.0028427 | 0.0028428 | 0.0028428 | 0.99324 | -0.12971 | 0.99322 | -0.13012 | 0.78098
39 | 0.0013993 | 0.00035062 | -0.0013992 | -0.00035068 | 8.2862e-09 | -5.9759e-08 | 0.0020964 | 0.0020964 | 0.0020964 | 0.99317 | -0.13103 | 0.99317 | -0.13115 | 0.57594
40 | 0.030748 | 0.007712 | -0.030736 | -0.007704 | 1.2826e-05 | 7.9953e-06 | 0.045795 | 0.045795 | 0.045795 | 0.99915 | -0.016413 | 0.99869 | -0.025168 | 12.5812
41 | 0.028437 | 0.0071279 | -0.028434 | -0.007126 | 3.0186e-06 | 1.8732e-06 | 0.04237 | 0.04237 | 0.04237 | 0.99869 | -0.025168 | 0.99858 | -0.027396 | 11.6402
42 | 0.006623 | 0.0016597 | -0.0066226 | -0.0016596 | 3.6147e-07 | 1.0188e-07 | 0.0098691 | 0.0098691 | 0.0098691 | 0.99858 | -0.027396 | 0.99852 | -0.028542 | 2.7113
43 | 0.0051376 | 0.0012874 | -0.0051373 | -0.0012874 | 2.6259e-07 | 1.1805e-08 | 0.0076561 | 0.0076561 | 0.0076561 | 0.99852 | -0.028542 | 0.99846 | -0.029615 | 2.1033
44 | 0.0040496 | 0.0010148 | -0.0040495 | -0.0010148 | 5.5318e-08 | -1.7567e-08 | 0.0060351 | 0.0060351 | 0.0060351 | 0.99846 | -0.029615 | 0.99845 | -0.029902 | 1.658
45 | 0.0025782 | 0.00064606 | -0.0025781 | -0.00064614 | 4.6673e-08 | -8.0384e-08 | 0.0038423 | 0.0038423 | 0.0038423 | 0.99845 | -0.029902 | 0.99843 | -0.030282 | 1.0556
46 | 0.0084778 | 0.0021249 | -0.0084771 | -0.0021245 | 7.2657e-07 | 3.1928e-07 | 0.012907 | 0.012907 | 0.012907 | 0.97736 | -0.43671 | 0.97727 | -0.43851 | 3.546
47 | -0.0084778 | -0.0021249 | 0.0084782 | 0.0021251 | 4.1782e-07 | 1.8359e-07 | 0.012907 | 0.012907 | 0.012907 | 0.97736 | -0.43671 | 0.97741 | -0.43568 | 3.546
48 | -0.020661 | -0.0051784 | 0.020672 | 0.0051851 | 1.1054e-05 | 6.7006e-06 | 0.031455 | 0.031455 | 0.031455 | 0.97741 | -0.43568 | 0.97798 | -0.42445 | 8.6414
49 | -0.031864 | -0.0079901 | 0.031891 | 0.0080067 | 2.6541e-05 | 1.6608e-05 | 0.048484 | 0.048484 | 0.048484 | 0.97798 | -0.42445 | 0.97887 | -0.40699 | 13.3197
50 | -0.038083 | -0.0095586 | 0.03809 | 0.0095633 | 7.4619e-06 | 4.701e-06 | 0.057896 | 0.057896 | 0.057896 | 0.97887 | -0.40699 | 0.97908 | -0.40288 | 15.9056
51 | -0.043681 | -0.010964 | 0.043712 | 0.010984 | 3.1088e-05 | 1.966e-05 | 0.066393 | 0.066393 | 0.066393 | 0.97908 | -0.40288 | 0.97984 | -0.38797 | 18.2398
52 | -0.055165 | -0.013854 | 0.055199 | 0.013876 | 3.4508e-05 | 2.192e-05 | 0.083785 | 0.083785 | 0.083785 | 0.97984 | -0.38797 | 0.98051 | -0.37487 | 23.0179
53 | -0.062689 | -0.015753 | 0.062834 | 0.015846 | 0.00014503 | 9.2278e-05 | 0.095151 | 0.095151 | 0.095151 | 0.98051 | -0.37487 | 0.98299 | -0.32653 | 26.1405
54 | -0.06521 | -0.016441 | 0.06536 | 0.016537 | 0.0001503 | 9.5671e-05 | 0.098747 | 0.098747 | 0.098747 | 0.98299 | -0.32653 | 0.98546 | -0.27849 | 27.1284
55 | -0.06536 | -0.016537 | 0.065521 | 0.01664 | 0.00016156 | 0.00010284 | 0.098747 | 0.098747 | 0.098747 | 0.98546 | -0.27849 | 0.98812 | -0.22711 | 27.1283
56 | 0.008068 | 0.002022 | -0.0080669 | -0.0020216 | 1.0433e-06 | 4.2243e-07 | 0.012101 | 0.012101 | 0.012101 | 0.99208 | -0.15116 | 0.99194 | -0.15387 | 3.3245
57 | -0.0033491 | -0.00083938 | 0.0033493 | 0.00083929 | 1.1673e-07 | -8.4471e-08 | 0.0050243 | 0.0050242 | 0.0050243 | 0.9919 | -0.1546 | 0.99194 | -0.15387 | 1.3803
58 | 0.0047177 | 0.0011823 | -0.0047174 | -0.0011823 | 2.4581e-07 | -1.162e-08 | 0.007077 | 0.007077 | 0.007077 | 0.99194 | -0.15387 | 0.99188 | -0.15497 | 1.9442
59 | 0.0012107 | 0.00030307 | -0.0012107 | -0.00030343 | 3.6568e-08 | -3.6019e-07 | 0.0018138 | 0.0018139 | 0.0018139 | 0.99322 | -0.13012 | 0.99319 | -0.13075 | 0.49832

## res_trafo
| p_hv_mw | q_hv_mvar | p_lv_mw | q_lv_mvar | pl_mw | ql_mvar | i_hv_ka | i_lv_ka | vm_hv_pu | va_hv_degree | vm_lv_pu | va_lv_degree | loading_percent
0 | -1.2729e-15 | -1.3162e-15 | 0.00165 | 1.2699e-07 | 0.00165 | 1.2699e-07 | 5.2857e-17 | 0.0023815 | 0.99998 | 149.9956 | 1 | 0 | 0.2619

## res_ext_grid
| p_mw | q_mvar
0 | 0.26435 | 0.066677

## res_load
| p_mw | q_mvar
0 | 0.0024781 | 0.00062106
1 | 0.0045921 | 0.0011509
2 | 0.0048338 | 0.0012115
3 | 0.0041666 | 0.0010442
4 | 0.0073766 | 0.0018487
5 | 0.0016237 | 0.00040693
6 | 0.004655 | 0.0011667
7 | 0.0061238 | 0.0015348
8 | 0.0023431 | 0.00058723
9 | 0.021345 | 0.0053494
10 | 0.0056681 | 0.0014206
11 | 0.0021301 | 0.00053386
12 | 0.0060977 | 0.0015282
13 | 0.013678 | 0.0034281
14 | 0.0047752 | 0.0011968
15 | 0.003942 | 0.00098796
16 | 0.016244 | 0.0040711
17 | 0.0041195 | 0.0010325
18 | 0.0050238 | 0.0012591
19 | 0.0048569 | 0.0012173
20 | 0.0014707 | 0.00036859
21 | 0.0016883 | 0.00042312
22 | 0.0035783 | 0.00089681
23 | 0.00016445 | 4.1214e-05
24 | 0.0025756 | 0.00064551
25 | 0.0012513 | 0.0003136
26 | 0.0024181 | 0.00060604
27 | 0.0047167 | 0.0011821
28 | 0.0022988 | 0.00057614
29 | 0.021811 | 0.0054663
30 | 0.001485 | 0.00037219
31 | 0.0010877 | 0.0002726
32 | 0.0014714 | 0.00036876
33 | 0.0025781 | 0.00064614
34 | 0.0013992 | 0.00035068
35 | 0.0084771 | 0.0021245
36 | 0.012183 | 0.0030533
37 | 0.011192 | 0.002805
38 | 0.0061921 | 0.0015519
39 | 0.0055906 | 0.0014011
40 | 0.011452 | 0.0028703
41 | 0.0074898 | 0.0018771
42 | 0.0023755 | 0.00059537
43 | 0.0054742 | 0.001372
44 | 0.0040539 | 0.001016
45 | 0.0033491 | 0.00083938
46 | 0.0047174 | 0.0011823
47 | 0.00068685 | 0.00017214
48 | 0.0012107 | 0.00030343

## dtypes
| element | column | dtype
0 | bus | name | object
1 | bus | vn_kv | float64
2 | bus | type | object
3 | bus | zone | object
4 | bus | in_service | bool
5 | load | name | object
6 | load | bus | uint32
7 | load | p_mw | float64
8 | load | q_mvar | float64
9 | load | const_z_percent | float64
10 | load | const_i_percent | float64
11 | load | sn_mva | float64
12 | load | scaling | float64
13 | load | in_service | bool
14 | load | type | object
15 | ext_grid | name | object
16 | ext_grid | bus | uint32
17 | ext_grid | vm_pu | float64
18 | ext_grid | va_degree | float64
19 | ext_grid | slack_weight | float64
20 | ext_grid | in_service | bool
21 | line | name | object
22 | line | std_type | object
23 | line | from_bus | uint32
24 | line | to_bus | uint32
25 | line | length_km | float64
26 | line | r_ohm_per_km | float64
27 | line | x_ohm_per_km | float64
28 | line | c_nf_per_km | float64
29 | line | g_us_per_km | float64
30 | line | max_i_ka | float64
31 | line | df | float64
32 | line | parallel | uint32
33 | line | type | object
34 | line | in_service | bool
35 | trafo | name | object
36 | trafo | std_type | object
37 | trafo | hv_bus | uint32
38 | trafo | lv_bus | uint32
39 | trafo | sn_mva | float64
40 | trafo | vn_hv_kv | float64
41 | trafo | vn_lv_kv | float64
42 | trafo | vk_percent | float64
43 | trafo | vkr_percent | float64
44 | trafo | pfe_kw | float64
45 | trafo | i0_percent | float64
46 | trafo | shift_degree | float64
47 | trafo | tap_side | object
48 | trafo | tap_neutral | int32
49 | trafo | tap_min | int32
50 | trafo | tap_max | int32
51 | trafo | tap_step_percent | float64
52 | trafo | tap_step_degree | float64
53 | trafo | tap_pos | int32
54 | trafo | tap_phase_shifter | bool
55 | trafo | parallel | uint32
56 | trafo | df | float64
57 | trafo | in_service | bool
58 | line_geodata | coords | object
59 | bus_geodata | x | float64
60 | bus_geodata | y | float64
61 | bus_geodata | coords | object
62 | res_bus | vm_pu | float64
63 | res_bus | va_degree | float64
64 | res_bus | p_mw | float64
65 | res_bus | q_mvar | float64
66 | res_line | p_from_mw | float64
67 | res_line | q_from_mvar | float64
68 | res_line | p_to_mw | float64
69 | res_line | q_to_mvar | float64
70 | res_line | pl_mw | float64
71 | res_line | ql_mvar | float64
72 | res_line | i_from_ka | float64
73 | res_line | i_to_ka | float64
74 | res_line | i_ka | float64
75 | res_line | vm_from_pu | float64
76 | res_line | va_from_degree | float64
77 | res_line | vm_to_pu | float64
78 | res_line | va_to_degree | float64
79 | res_line | loading_percent | float64
80 | res_trafo | p_hv_mw | float64
81 | res_trafo | q_hv_mvar | float64
82 | res_trafo | p_lv_mw | float64
83 | res_trafo | q_lv_mvar | float64
84 | res_trafo | pl_mw | float64
85 | res_trafo | ql_mvar | float64
86 | res_trafo | i_hv_ka | float64
87 | res_trafo | i_lv_ka | float64
88 | res_trafo | vm_hv_pu | float64
89 | res_trafo | va_hv_degree | float64
90 | res_trafo | vm_lv_pu | float64
91 | res_trafo | va_lv_degree | float64
92 | res_trafo | loading_percent | float64
93 | res_ext_grid | p_mw | float64
94 | res_ext_grid | q_mvar | float64
95 | res_load | p_mw | float64
96 | res_load | q_mvar | float64

## parameters
| version | format_version | converged | OPF_converged | name | f_hz | sn_mva
0 | 2.14.6 | 2.14.0 | TRUE | FALSE |  | 50 | 1