## bus
| name | vn_kv | type | zone | in_service
0 | bus_LV_120-13_0_3_node_0 | 0.4 | n |  | TRUE
1 | bus_LV_120-13_0_3_node_1 | 0.4 | n |  | TRUE
2 | bus_LV_120-13_0_3_node_2 | 0.4 | n |  | TRUE
3 | bus_LV_120-13_0_3_node_3 | 0.4 | n |  | TRUE
4 | bus_LV_120-13_0_3_node_4 | 0.4 | n |  | TRUE
5 | bus_LV_120-13_0_3_node_5 | 0.4 | n |  | TRUE
6 | bus_LV_120-13_0_3_node_6 | 0.4 | n |  | TRUE
7 | bus_LV_120-13_0_3_node_8 | 0.4 | n |  | TRUE
8 | bus_LV_120-13_0_3_node_16 | 0.4 | n |  | TRUE
9 | bus_LV_120-13_0_3_node_21 | 0.4 | n |  | TRUE
10 | bus_LV_120-13_0_3_node_28 | 0.4 | n |  | TRUE
11 | bus_LV_120-13_0_3_node_15 | 0.4 | n |  | TRUE
12 | bus_LV_120-13_0_3_node_9 | 0.4 | n |  | TRUE
13 | bus_LV_120-13_0_3_node_31 | 0.4 | n |  | TRUE
14 | bus_LV_120-13_0_3_node_39 | 0.4 | n |  | TRUE
15 | bus_LV_120-13_0_3_node_12 | 0.4 | n |  | TRUE
16 | bus_LV_120-13_0_3_node_41 | 0.4 | n |  | TRUE
17 | bus_LV_120-13_0_3_node_43 | 0.4 | n |  | TRUE
18 | bus_LV_120-13_0_3_node_17 | 0.4 | n |  | TRUE
19 | bus_LV_120-13_0_3_node_22 | 0.4 | n |  | TRUE
20 | bus_LV_120-13_0_3_node_29 | 0.4 | n |  | TRUE
21 | bus_LV_120-13_0_3_node_38 | 0.4 | n |  | TRUE
22 | bus_LV_120-13_0_3_node_33 | 0.4 | n |  | TRUE
23 | bus_LV_120-13_0_3_node_14 | 0.4 | n |  | TRUE
24 | bus_LV_120-13_0_3_node_30 | 0.4 | n |  | TRUE
25 | bus_LV_120-13_0_3_node_40 | 0.4 | n |  | TRUE
26 | bus_LV_120-13_0_3_node_44 | 0.4 | n |  | TRUE
27 | bus_LV_120-13_0_3_node_42 | 0.4 | n |  | TRUE
28 | bus_LV_120-13_0_3_node_35 | 0.4 | n |  | TRUE
29 | bus_LV_120-13_0_3_node_18 | 0.4 | n |  | TRUE
30 | bus_LV_120-13_0_3_node_19 | 0.4 | n |  | TRUE
31 | bus_LV_120-13_0_3_node_20 | 0.4 | n |  | TRUE
32 | bus_LV_120-13_0_3_node_25 | 0.4 | n |  | TRUE
33 | bus_LV_120-13_0_3_node_26 | 0.4 | n |  | TRUE
34 | bus_LV_120-13_0_3_node_27 | 0.4 | n |  | TRUE
35 | bus_LV_120-13_0_3_node_23 | 0.4 | n |  | TRUE
36 | bus_LV_120-13_0_3_node_24 | 0.4 | n |  | TRUE
37 | bus_LV_120-13_0_3_node_32 | 0.4 | n |  | TRUE
38 | bus_LV_120-13_0_3_node_34 | 0.4 | n |  | TRUE
39 | bus_LV_120-13_0_3_node_36 | 0.4 | n |  | TRUE
40 | bus_LV_120-13_0_3_node_37 | 0.4 | n |  | TRUE
41 | bus_MV_10_0_node_20 | 20 | n |  | TRUE

## load
| name | bus | p_mw | q_mvar | const_z_percent | const_i_percent | sn_mva | scaling | in_service | type
0 | LV_120-13_0_3_load_0 | 0 | 0.0012147 | 0.00030443 | 0 | 0 |  | 1 | TRUE | wye
1 | LV_120-13_0_3_load_1 | 1 | 0.0041229 | 0.0010333 | 0 | 0 |  | 1 | TRUE | wye
2 | LV_120-13_0_3_load_5 | 5 | 0.0020182 | 0.00050581 | 0 | 0 |  | 1 | TRUE | wye
3 | LV_120-13_0_3_load_16 | 8 | 0.00041731 | 0.00010459 | 0 | 0 |  | 1 | TRUE | wye
4 | LV_120-13_0_3_load_21 | 9 | 0.0024151 | 0.00060529 | 0 | 0 |  | 1 | TRUE | wye
5 | LV_120-13_0_3_load_28 | 10 | 0.016893 | 0.0042337 | 0 | 0 |  | 1 | TRUE | wye
6 | LV_120-13_0_3_load_15 | 11 | 0.00024622 | 6.1707e-05 | 0 | 0 |  | 1 | TRUE | wye
7 | LV_120-13_0_3_load_39 | 14 | 0.099318 | 0.024891 | 0 | 0 |  | 1 | TRUE | wye
8 | LV_120-13_0_3_load_43 | 17 | 0.0017167 | 0.00043024 | 0 | 0 |  | 1 | TRUE | wye
9 | LV_120-13_0_3_load_17 | 18 | 0.00043011 | 0.0001078 | 0 | 0 |  | 1 | TRUE | wye
10 | LV_120-13_0_3_load_22 | 19 | 0.0018043 | 0.00045221 | 0 | 0 |  | 1 | TRUE | wye
11 | LV_120-13_0_3_load_29 | 20 | 0.0038525 | 0.00096553 | 0 | 0 |  | 1 | TRUE | wye
12 | LV_120-13_0_3_load_38 | 21 | 0.04599 | 0.011526 | 0 | 0 |  | 1 | TRUE | wye
13 | LV_120-13_0_3_load_14 | 23 | 0.00041565 | 0.00010417 | 0 | 0 |  | 1 | TRUE | wye
14 | LV_120-13_0_3_load_30 | 24 | 0.055491 | 0.013907 | 0 | 0 |  | 1 | TRUE | wye
15 | LV_120-13_0_3_load_40 | 25 | 0.018623 | 0.0046674 | 0 | 0 |  | 1 | TRUE | wye
16 | LV_120-13_0_3_load_44 | 26 | 0.002425 | 0.00060775 | 0 | 0 |  | 1 | TRUE | wye
17 | LV_120-13_0_3_load_42 | 27 | 0.046987 | 0.011776 | 0 | 0 |  | 1 | TRUE | wye
18 | LV_120-13_0_3_load_35 | 28 | 0.0038884 | 0.00097452 | 0 | 0 |  | 1 | TRUE | wye
19 | LV_120-13_0_3_load_19 | 30 | 0.0010509 | 0.00026337 | 0 | 0 |  | 1 | TRUE | wye
20 | LV_120-13_0_3_load_20 | 31 | 0.0010675 | 0.00026754 | 0 | 0 |  | 1 | TRUE | wye
21 | LV_120-13_0_3_load_26 | 33 | 0.0057049 | 0.0014298 | 0 | 0 |  | 1 | TRUE | wye
22 | LV_120-13_0_3_load_27 | 34 | 0.0010425 | 0.00026128 | 0 | 0 |  | 1 | TRUE | wye
23 | LV_120-13_0_3_load_23 | 35 | 0.0020673 | 0.0005181 | 0 | 0 |  | 1 | TRUE | wye
24 | LV_120-13_0_3_load_24 | 36 | 0.0014547 | 0.00036458 | 0 | 0 |  | 1 | TRUE | wye
25 | LV_120-13_0_3_load_32 | 37 | 0.029467 | 0.007385 | 0 | 0 |  | 1 | TRUE | wye
26 | LV_120-13_0_3_load_34 | 38 | 0.0021662 | 0.00054289 | 0 | 0 |  | 1 | TRUE | wye
27 | LV_120-13_0_3_load_36 | 39 | 0.048834 | 0.012239 | 0 | 0 |  | 1 | TRUE | wye
28 | LV_120-13_0_3_load_37 | 40 | 0.014255 | 0.0035726 | 0 | 0 |  | 1 | TRUE | wye

## ext_grid
| name | bus | vm_pu | va_degree | slack_weight | in_service
0 |  | 24 | 1 | 0 | 1 | TRUE

## line
| name | std_type | from_bus | to_bus | length_km | r_ohm_per_km | x_ohm_per_km | c_nf_per_km | g_us_per_km | max_i_ka | df | parallel | type | in_service
0 | LV_120-13_0_3_line_0 |  | 0 | 1 | 0.032583 | 0.125 | 0.08 | 261 | 0 | 0.364 | 1 | 1 | cs | TRUE
1 | LV_120-13_0_3_line_1 |  | 0 | 2 | 0.016231 | 0.125 | 0.08 | 261 | 0 | 0.364 | 1 | 1 | cs | TRUE
2 | LV_120-13_0_3_line_2 |  | 1 | 3 | 0.01597 | 0.125 | 0.08 | 261 | 0 | 0.364 | 1 | 1 | cs | TRUE
3 | LV_120-13_0_3_line_3 |  | 2 | 4 | 0.031015 | 0.125 | 0.08 | 261 | 0 | 0.364 | 1 | 1 | cs | TRUE
4 | LV_120-13_0_3_line_4 |  | 2 | 5 | 0.010709 | 0.125 | 0.08 | 261 | 0 | 0.364 | 1 | 1 | cs | TRUE
5 | LV_120-13_0_3_line_5 |  | 3 | 6 | 0.009454 | 0.125 | 0.08 | 261 | 0 | 0.364 | 1 | 1 | cs | TRUE
6 | LV_120-13_0_3_line_6 |  | 4 | 7 | 0.016876 | 0.125 | 0.08 | 261 | 0 | 0.364 | 1 | 1 | cs | TRUE
7 | LV_120-13_0_3_line_7 |  | 4 | 8 | 0.039282 | 0.125 | 0.08 | 261 | 0 | 0.364 | 1 | 1 | cs | TRUE
8 | LV_120-13_0_3_line_8 |  | 5 | 9 | 0.0049769 | 0.125 | 0.08 | 261 | 0 | 0.364 | 1 | 1 | cs | TRUE
9 | LV_120-13_0_3_line_9 |  | 6 | 10 | 0.0042919 | 0.125 | 0.08 | 261 | 0 | 0.364 | 1 | 1 | cs | TRUE
10 | LV_120-13_0_3_line_10 |  | 7 | 11 | 0.05365 | 0.125 | 0.08 | 261 | 0 | 0.364 | 1 | 1 | cs | TRUE
11 | LV_120-13_0_3_line_11 |  | 8 | 18 | 0.039832 | 0.125 | 0.08 | 261 | 0 | 0.364 | 1 | 1 | cs | TRUE
12 | LV_120-13_0_3_line_12 |  | 9 | 19 | 0.014809 | 0.125 | 0.08 | 261 | 0 | 0.364 | 1 | 1 | cs | TRUE
13 | LV_120-13_0_3_line_13 |  | 10 | 20 | 0.025235 | 0.125 | 0.08 | 261 | 0 | 0.364 | 1 | 1 | cs | TRUE
14 | LV_120-13_0_3_line_14 |  | 11 | 23 | 0.0042273 | 0.125 | 0.08 | 261 | 0 | 0.364 | 1 | 1 | cs | TRUE
15 | LV_120-13_0_3_line_15 |  | 12 | 13 | 0.021705 | 0.125 | 0.08 | 261 | 0 | 0.364 | 1 | 1 | cs | TRUE
16 | LV_120-13_0_3_line_16 |  | 12 | 14 | 0.005995 | 0.125 | 0.08 | 261 | 0 | 0.364 | 1 | 1 | cs | TRUE
17 | LV_120-13_0_3_line_17 |  | 13 | 22 | 0.005756 | 0.125 | 0.08 | 261 | 0 | 0.364 | 1 | 1 | cs | TRUE
18 | LV_120-13_0_3_line_18 |  | 13 | 24 | 0.0092237 | 0.125 | 0.08 | 261 | 0 | 0.364 | 1 | 2 | cs | TRUE
19 | LV_120-13_0_3_line_19 |  | 14 | 25 | 0.0086789 | 0.125 | 0.08 | 261 | 0 | 0.364 | 1 | 1 | cs | TRUE
20 | LV_120-13_0_3_line_20 |  | 15 | 16 | 0.01341 | 0.125 | 0.08 | 261 | 0 | 0.364 | 1 | 1 | cs | TRUE
21 | LV_120-13_0_3_line_21 |  | 15 | 17 | 0.015159 | 0.125 | 0.08 | 261 | 0 | 0.364 | 1 | 1 | cs | TRUE
22 | LV_120-13_0_3_line_22 |  | 16 | 27 | 0.017105 | 0.125 | 0.08 | 261 | 0 | 0.364 | 1 | 1 | cs | TRUE
23 | LV_120-13_0_3_line_23 |  | 16 | 28 | 0.0057378 | 0.125 | 0.08 | 261 | 0 | 0.364 | 1 | 1 | cs | TRUE
24 | LV_120-13_0_3_line_24 |  | 17 | 26 | 0.003905 | 0.125 | 0.08 | 261 | 0 | 0.364 | 1 | 1 | cs | TRUE
25 | LV_120-13_0_3_line_25 |  | 18 | 29 | 0.013203 | 0.125 | 0.08 | 261 | 0 | 0.364 | 1 | 1 | cs | TRUE
26 | LV_120-13_0_3_line_26 |  | 19 | 35 | 0.0072581 | 0.125 | 0.08 | 261 | 0 | 0.364 | 1 | 1 | cs | TRUE
27 | LV_120-13_0_3_line_27 |  | 21 | 22 | 0.012212 | 0.125 | 0.08 | 261 | 0 | 0.364 | 1 | 1 | cs | TRUE
28 | LV_120-13_0_3_line_28 |  | 22 | 39 | 0.014612 | 0.125 | 0.08 | 261 | 0 | 0.364 | 1 | 1 | cs | TRUE
29 | LV_120-13_0_3_line_29 |  | 24 | 37 | 0.012149 | 0.125 | 0.08 | 261 | 0 | 0.364 | 1 | 1 | cs | TRUE
30 | LV_120-13_0_3_line_30 |  | 27 | 33 | 0.00065071 | 0.125 | 0.08 | 261 | 0 | 0.364 | 1 | 1 | cs | TRUE
31 | LV_120-13_0_3_line_31 |  | 28 | 37 | 0.021428 | 0.125 | 0.08 | 261 | 0 | 0.364 | 1 | 1 | cs | TRUE
32 | LV_120-13_0_3_line_32 |  | 29 | 30 | 0.010353 | 0.125 | 0.08 | 261 | 0 | 0.364 | 1 | 1 | cs | TRUE
33 | LV_120-13_0_3_line_33 |  | 29 | 31 | 0.020756 | 0.125 | 0.08 | 261 | 0 | 0.364 | 1 | 1 | cs | TRUE
34 | LV_120-13_0_3_line_34 |  | 30 | 32 | 0.016054 | 0.125 | 0.08 | 261 | 0 | 0.364 | 1 | 1 | cs | TRUE
35 | LV_120-13_0_3_line_35 |  | 32 | 33 | 0.018068 | 0.125 | 0.08 | 261 | 0 | 0.364 | 1 | 1 | cs | TRUE
36 | LV_120-13_0_3_line_36 |  | 32 | 34 | 0.015351 | 0.125 | 0.08 | 261 | 0 | 0.364 | 1 | 1 | cs | TRUE
37 | LV_120-13_0_3_line_37 |  | 35 | 36 | 0.0020198 | 0.125 | 0.08 | 261 | 0 | 0.364 | 1 | 1 | cs | TRUE
38 | LV_120-13_0_3_line_38 |  | 37 | 38 | 0.021609 | 0.125 | 0.08 | 261 | 0 | 0.364 | 1 | 1 | cs | TRUE
39 | LV_120-13_0_3_line_39 |  | 39 | 40 | 0.012753 | 0.125 | 0.08 | 261 | 0 | 0.364 | 1 | 1 | cs | TRUE

## trafo
| name | std_type | hv_bus | lv_bus | sn_mva | vn_hv_kv | vn_lv_kv | vk_percent | vkr_percent | pfe_kw | i0_percent | shift_degree | tap_side | tap_neutral | tap_min | tap_max | tap_step_percent | tap_step_degree | tap_pos | tap_phase_shifter | parallel | df | in_service
0 | LV_120-13_0_3_trafo_30 | 0.63 MVA 20/0.4 kV | 41 | 24 | 0.63 | 20 | 0.4 | 6 | 1.206 | 1.65 | 0.2619 | 150 | hv | 0 | -2 | 2 | 2.5 | 0 | 0 | FALSE | 1 | 1 | TRUE

## line_geodata
| x0 | y0 | x1 | y1 | x2 | y2 | x3 | y3
0 | 2711739.7289 | 1237166.3711 | 2711735.0335 | 1237172.9125 | 2711728.127 | 1237192.8538 | 2711727.4744 | 1237196.2183
1 | 2711749.1935 | 1237153.1855 | 2711739.7289 | 1237166.3711
2 | 2711725.692 | 1237212.0565 | 2711726.8698 | 1237204.1613 | 2711727.0375 | 1237198.4711 | 2711727.4744 | 1237196.2183
3 | 2711766.6736 | 1237127.5609 | 2711761.815 | 1237135.598 | 2711749.1935 | 1237153.1855
4 | 2711749.1935 | 1237153.1855 | 2711758.8465 | 1237157.8229
5 | 2711725.692 | 1237212.0565 | 2711727.7737 | 1237212.4292 | 2711733.4146 | 1237213.4806 | 2711735.0132 | 1237213.7887
6 | 2711766.6736 | 1237127.5609 | 2711770.4853 | 1237121.261 | 2711771.8833 | 1237118.9633 | 2711775.4139 | 1237113.1251
7 | 2711766.6736 | 1237127.5609 | 2711800.9229 | 1237139.7817 | 2711800.1343 | 1237142.5908
8 | 2711763.3325 | 1237159.9781 | 2711758.8465 | 1237157.8229
9 | 2711735.0132 | 1237213.7887 | 2711735.8601 | 1237209.5811
10 | 2711775.4139 | 1237113.1251 | 2711797.1755 | 1237120.5627 | 2711827.6927 | 1237123.4396
11 | 2711800.1343 | 1237142.5908 | 2711797.1345 | 1237153.2766 | 2711796.5188 | 1237169.0886 | 2711809.3623 | 1237170.3917
12 | 2711763.3325 | 1237159.9781 | 2711776.6812 | 1237166.3909
13 | 2711746.2163 | 1237187.1118 | 2711737.9519 | 1237199.188 | 2711735.8601 | 1237209.5811
14 | 2711831.9014 | 1237123.8364 | 2711827.6927 | 1237123.4396
15 | 2711762.1262 | 1237242.855 | 2711767.2155 | 1237263.9563
16 | 2711767.2155 | 1237263.9563 | 2711771.9131 | 1237267.6809
17 | 2711762.1262 | 1237242.855 | 2711756.5227 | 1237244.2395
18 | 2711762.1262 | 1237242.855 | 2711771.189 | 1237241.1397
19 | 2711771.9131 | 1237267.6809 | 2711780.3159 | 1237269.8527
20 | 2711823.6788 | 1237240.2447 | 2711810.2642 | 1237239.2803
21 | 2711823.6788 | 1237240.2447 | 2711823.5507 | 1237255.4031
22 | 2711810.2642 | 1237239.2803 | 2711811.5575 | 1237222.2241
23 | 2711810.2642 | 1237239.2803 | 2711804.5314 | 1237239.0397
24 | 2711823.5507 | 1237255.4031 | 2711823.5178 | 1237259.3079
25 | 2711815.5189 | 1237177.2748 | 2711816.3012 | 1237171.0958 | 2711809.3623 | 1237170.3917
26 | 2711774.7206 | 1237173.3792 | 2711776.6812 | 1237166.3909 | 2711776.6812 | 1237166.3909
27 | 2711756.5227 | 1237244.2395 | 2711744.6669 | 1237247.1682
28 | 2711756.5227 | 1237244.2395 | 2711755.0629 | 1237229.7005
29 | 2711783.126 | 1237238.8803 | 2711771.189 | 1237241.1397
30 | 2711811.6067 | 1237221.5753 | 2711811.5575 | 1237222.2241
31 | 2711783.126 | 1237238.8803 | 2711791.0345 | 1237238.4733 | 2711804.5314 | 1237239.0397
32 | 2711815.5189 | 1237177.2748 | 2711814.5207 | 1237187.5796
33 | 2711815.5189 | 1237177.2748 | 2711836.2091 | 1237178.9218
34 | 2711812.9728 | 1237203.5587 | 2711814.5207 | 1237187.5796
35 | 2711812.9728 | 1237203.5587 | 2711811.6067 | 1237221.5753
36 | 2711812.9728 | 1237203.5587 | 2711828.2961 | 1237204.4736
37 | 2711774.7206 | 1237173.3792 | 2711774.175 | 1237175.3239
38 | 2711783.126 | 1237238.8803 | 2711783.147 | 1237217.2748
39 | 2711753.7888 | 1237217.0111 | 2711755.0629 | 1237229.7005

## bus_geodata
| x | y | coords
0 | 2711739.7289 | 1237166.3711
1 | 2711727.4744 | 1237196.2183
2 | 2711749.1935 | 1237153.1855
3 | 2711725.692 | 1237212.0565
4 | 2711766.6736 | 1237127.5609
5 | 2711758.8465 | 1237157.8229
6 | 2711735.0132 | 1237213.7887
7 | 2711775.4139 | 1237113.1251
8 | 2711800.1343 | 1237142.5908
9 | 2711763.3325 | 1237159.978
10 | 2711735.8601 | 1237209.5811
11 | 2711827.6927 | 1237123.4396
12 | 2711767.2155 | 1237263.9563
13 | 2711762.1262 | 1237242.855
14 | 2711771.9131 | 1237267.6809
15 | 2711823.6788 | 1237240.2447
16 | 2711810.2642 | 1237239.2803
17 | 2711823.5507 | 1237255.4031
18 | 2711809.3623 | 1237170.3917
19 | 2711776.6812 | 1237166.3909
20 | 2711746.2163 | 1237187.1118
21 | 2711744.6669 | 1237247.1682
22 | 2711756.5227 | 1237244.2395
23 | 2711831.9014 | 1237123.8364
24 | 2711771.189 | 1237241.1397
25 | 2711780.3159 | 1237269.8527
26 | 2711823.5178 | 1237259.3079
27 | 2711811.5575 | 1237222.2241
28 | 2711804.5314 | 1237239.0397
29 | 2711815.5189 | 1237177.2748
30 | 2711814.5207 | 1237187.5796
31 | 2711836.2091 | 1237178.9218
32 | 2711812.9728 | 1237203.5587
33 | 2711811.6067 | 1237221.5753
34 | 2711828.2961 | 1237204.4736
35 | 2711774.7206 | 1237173.3792
36 | 2711774.175 | 1237175.3239
37 | 2711783.126 | 1237238.8803
38 | 2711783.147 | 1237217.2748
39 | 2711755.0629 | 1237229.7005
40 | 2711753.7888 | 1237217.0111
41 | 2711762.1262 | 1237242.855

## line_std_types
| c_nf_per_km | r_ohm_per_km | x_ohm_per_km | max_i_ka | type | q_mm2 | alpha | voltage_rating
NAYY 4x50 SE | 210 | 0.642 | 0.083 | 0.142 | cs | 50 | 0.00403 | LV
NAYY 4x120 SE | 264 | 0.225 | 0.08 | 0.242 | cs | 120 | 0.00403 | LV
NAYY 4x150 SE | 261 | 0.208 | 0.08 | 0.27 | cs | 150 | 0.00403 | LV
NA2XS2Y 1x95 RM/25 12/20 kV | 216 | 0.313 | 0.132 | 0.252 | cs | 95 | 0.00403 | MV
NA2XS2Y 1x185 RM/25 12/20 kV | 273 | 0.161 | 0.117 | 0.362 | cs | 185 | 0.00403 | MV
NA2XS2Y 1x240 RM/25 12/20 kV | 304 | 0.122 | 0.112 | 0.421 | cs | 240 | 0.00403 | MV
NA2XS2Y 1x95 RM/25 6/10 kV | 315 | 0.313 | 0.123 | 0.249 | cs | 95 | 0.00403 | MV
NA2XS2Y 1x185 RM/25 6/10 kV | 406 | 0.161 | 0.11 | 0.358 | cs | 185 | 0.00403 | MV
NA2XS2Y 1x240 RM/25 6/10 kV | 456 | 0.122 | 0.105 | 0.416 | cs | 240 | 0.00403 | MV
NA2XS2Y 1x150 RM/25 12/20 kV | 250 | 0.206 | 0.116 | 0.319 | cs | 150 | 0.00403 | MV
NA2XS2Y 1x120 RM/25 12/20 kV | 230 | 0.253 | 0.119 | 0.283 | cs | 120 | 0.00403 | MV
NA2XS2Y 1x70 RM/25 12/20 kV | 190 | 0.443 | 0.132 | 0.22 | cs | 70 | 0.00403 | MV
NA2XS2Y 1x150 RM/25 6/10 kV | 360 | 0.206 | 0.11 | 0.315 | cs | 150 | 0.00403 | MV
NA2XS2Y 1x120 RM/25 6/10 kV | 340 | 0.253 | 0.113 | 0.28 | cs | 120 | 0.00403 | MV
NA2XS2Y 1x70 RM/25 6/10 kV | 280 | 0.443 | 0.123 | 0.217 | cs | 70 | 0.00403 | MV
N2XS(FL)2Y 1x120 RM/35 64/110 kV | 112 | 0.153 | 0.166 | 0.366 | cs | 120 | 0.00393 | HV
N2XS(FL)2Y 1x185 RM/35 64/110 kV | 125 | 0.099 | 0.156 | 0.457 | cs | 185 | 0.00393 | HV
N2XS(FL)2Y 1x240 RM/35 64/110 kV | 135 | 0.075 | 0.149 | 0.526 | cs | 240 | 0.00393 | HV
N2XS(FL)2Y 1x300 RM/35 64/110 kV | 144 | 0.06 | 0.144 | 0.588 | cs | 300 | 0.00393 | HV
15-AL1/3-ST1A 0.4 | 11 | 1.8769 | 0.35 | 0.105 | ol | 16 | 0.00403 | LV
24-AL1/4-ST1A 0.4 | 11.25 | 1.2012 | 0.335 | 0.14 | ol | 24 | 0.00403 | LV
48-AL1/8-ST1A 0.4 | 12.2 | 0.5939 | 0.3 | 0.21 | ol | 48 | 0.00403 | LV
94-AL1/15-ST1A 0.4 | 13.2 | 0.306 | 0.29 | 0.35 | ol | 94 | 0.00403 | LV
34-AL1/6-ST1A 10.0 | 9.7 | 0.8342 | 0.36 | 0.17 | ol | 34 | 0.00403 | MV
48-AL1/8-ST1A 10.0 | 10.1 | 0.5939 | 0.35 | 0.21 | ol | 48 | 0.00403 | MV
70-AL1/11-ST1A 10.0 | 10.4 | 0.4132 | 0.339 | 0.29 | ol | 70 | 0.00403 | MV
94-AL1/15-ST1A 10.0 | 10.75 | 0.306 | 0.33 | 0.35 | ol | 94 | 0.00403 | MV
122-AL1/20-ST1A 10.0 | 11.1 | 0.2376 | 0.323 | 0.41 | ol | 122 | 0.00403 | MV
149-AL1/24-ST1A 10.0 | 11.25 | 0.194 | 0.315 | 0.47 | ol | 149 | 0.00403 | MV
34-AL1/6-ST1A 20.0 | 9.15 | 0.8342 | 0.382 | 0.17 | ol | 34 | 0.00403 | MV
48-AL1/8-ST1A 20.0 | 9.5 | 0.5939 | 0.372 | 0.21 | ol | 48 | 0.00403 | MV
70-AL1/11-ST1A 20.0 | 9.7 | 0.4132 | 0.36 | 0.29 | ol | 70 | 0.00403 | MV
94-AL1/15-ST1A 20.0 | 10 | 0.306 | 0.35 | 0.35 | ol | 94 | 0.00403 | MV
122-AL1/20-ST1A 20.0 | 10.3 | 0.2376 | 0.344 | 0.41 | ol | 122 | 0.00403 | MV
149-AL1/24-ST1A 20.0 | 10.5 | 0.194 | 0.337 | 0.47 | ol | 149 | 0.00403 | MV
184-AL1/30-ST1A 20.0 | 10.75 | 0.1571 | 0.33 | 0.535 | ol | 184 | 0.00403 | MV
243-AL1/39-ST1A 20.0 | 11 | 0.1188 | 0.32 | 0.645 | ol | 243 | 0.00403 | MV
48-AL1/8-ST1A 110.0 | 8 | 0.5939 | 0.46 | 0.21 | ol | 48 | 0.00403 | HV
70-AL1/11-ST1A 110.0 | 8.4 | 0.4132 | 0.45 | 0.29 | ol | 70 | 0.00403 | HV
94-AL1/15-ST1A 110.0 | 8.65 | 0.306 | 0.44 | 0.35 | ol | 94 | 0.00403 | HV
122-AL1/20-ST1A 110.0 | 8.5 | 0.2376 | 0.43 | 0.41 | ol | 122 | 0.00403 | HV
149-AL1/24-ST1A 110.0 | 8.75 | 0.194 | 0.41 | 0.47 | ol | 149 | 0.00403 | HV
184-AL1/30-ST1A 110.0 | 8.8 | 0.1571 | 0.4 | 0.535 | ol | 184 | 0.00403 | HV
243-AL1/39-ST1A 110.0 | 9 | 0.1188 | 0.39 | 0.645 | ol | 243 | 0.00403 | HV
305-AL1/39-ST1A 110.0 | 9.2 | 0.0949 | 0.38 | 0.74 | ol | 305 | 0.00403 | HV
490-AL1/64-ST1A 110.0 | 9.75 | 0.059 | 0.37 | 0.96 | ol | 490 | 0.00403 | HV
679-AL1/86-ST1A 110.0 | 9.95 | 0.042 | 0.36 | 1.15 | ol | 679 | 0.00403 | HV
490-AL1/64-ST1A 220.0 | 10 | 0.059 | 0.285 | 0.96 | ol | 490 | 0.00403 | HV
679-AL1/86-ST1A 220.0 | 11.7 | 0.042 | 0.275 | 1.15 | ol | 679 | 0.00403 | HV
490-AL1/64-ST1A 380.0 | 11 | 0.059 | 0.253 | 0.96 | ol | 490 | 0.00403 | HV
679-AL1/86-ST1A 380.0 | 14.6 | 0.042 | 0.25 | 1.15 | ol | 679 | 0.00403 | HV

## trafo_std_types
| i0_percent | pfe_kw | vkr_percent | sn_mva | vn_lv_kv | vn_hv_kv | vk_percent | shift_degree | vector_group | tap_side | tap_neutral | tap_min | tap_max | tap_step_degree | tap_step_percent | tap_phase_shifter
160 MVA 380/110 kV | 0.06 | 60 | 0.25 | 160 | 110 | 380 | 12.2 | 0 | Yy0 | hv | 0 | -9 | 9 | 0 | 1.5 | FALSE
100 MVA 220/110 kV | 0.06 | 55 | 0.26 | 100 | 110 | 220 | 12 | 0 | Yy0 | hv | 0 | -9 | 9 | 0 | 1.5 | FALSE
63 MVA 110/20 kV | 0.04 | 22 | 0.32 | 63 | 20 | 110 | 18 | 150 | YNd5 | hv | 0 | -9 | 9 | 0 | 1.5 | FALSE
40 MVA 110/20 kV | 0.05 | 18 | 0.34 | 40 | 20 | 110 | 16.2 | 150 | YNd5 | hv | 0 | -9 | 9 | 0 | 1.5 | FALSE
25 MVA 110/20 kV | 0.07 | 14 | 0.41 | 25 | 20 | 110 | 12 | 150 | YNd5 | hv | 0 | -9 | 9 | 0 | 1.5 | FALSE
63 MVA 110/10 kV | 0.04 | 22 | 0.32 | 63 | 10 | 110 | 18 | 150 | YNd5 | hv | 0 | -9 | 9 | 0 | 1.5 | FALSE
40 MVA 110/10 kV | 0.05 | 18 | 0.34 | 40 | 10 | 110 | 16.2 | 150 | YNd5 | hv | 0 | -9 | 9 | 0 | 1.5 | FALSE
25 MVA 110/10 kV | 0.07 | 14 | 0.41 | 25 | 10 | 110 | 12 | 150 | YNd5 | hv | 0 | -9 | 9 | 0 | 1.5 | FALSE
0.25 MVA 20/0.4 kV | 0.32 | 0.8 | 1.44 | 0.25 | 0.4 | 20 | 6 | 150 | Yzn5 | hv | 0 | -2 | 2 | 0 | 2.5 | FALSE
0.4 MVA 20/0.4 kV | 0.3375 | 1.35 | 1.425 | 0.4 | 0.4 | 20 | 6 | 150 | Dyn5 | hv | 0 | -2 | 2 | 0 | 2.5 | FALSE
0.63 MVA 20/0.4 kV | 0.2619 | 1.65 | 1.206 | 0.63 | 0.4 | 20 | 6 | 150 | Dyn5 | hv | 0 | -2 | 2 | 0 | 2.5 | FALSE
0.25 MVA 10/0.4 kV | 0.24 | 0.6 | 1.2 | 0.25 | 0.4 | 10 | 4 | 150 | Dyn5 | hv | 0 | -2 | 2 | 0 | 2.5 | FALSE
0.4 MVA 10/0.4 kV | 0.2375 | 0.95 | 1.325 | 0.4 | 0.4 | 10 | 4 | 150 | Dyn5 | hv | 0 | -2 | 2 | 0 | 2.5 | FALSE
0.63 MVA 10/0.4 kV | 0.1873 | 1.18 | 1.0794 | 0.63 | 0.4 | 10 | 4 | 150 | Dyn5 | hv | 0 | -2 | 2 | 0 | 2.5 | FALSE

## trafo3w_std_types
| sn_hv_mva | sn_mv_mva | sn_lv_mva | vn_hv_kv | vn_mv_kv | vn_lv_kv | vk_hv_percent | vk_mv_percent | vk_lv_percent | vkr_hv_percent | vkr_mv_percent | vkr_lv_percent | pfe_kw | i0_percent | shift_mv_degree | shift_lv_degree | vector_group | tap_side | tap_neutral | tap_min | tap_max | tap_step_percent
63/25/38 MVA 110/20/10 kV | 63 | 25 | 38 | 110 | 20 | 10 | 10.4 | 10.4 | 10.4 | 0.28 | 0.32 | 0.35 | 35 | 0.89 | 0 | 0 | YN0yn0yn0 | hv | 0 | -10 | 10 | 1.2
63/25/38 MVA 110/10/10 kV | 63 | 25 | 38 | 110 | 10 | 10 | 10.4 | 10.4 | 10.4 | 0.28 | 0.32 | 0.35 | 35 | 0.89 | 0 | 0 | YN0yn0yn0 | hv | 0 | -10 | 10 | 1.2

## fuse_std_types
| fuse_type | i_rated_a | t_avg | t_min | t_total | x_avg | x_min | x_total
HV 100A | HV 100A | 100 | 0 | [10.0, 3.64, 0.854, 0.281, 0.1, 0.0531, 0.022, 0.01] | [10.0, 4.267, 1.21, 0.403, 0.1, 0.058, 0.022, 0.01] | 0 | [300.0, 350.0, 450.0, 550.0, 700.0, 850.0, 1200.0, 1752.0] | [600.0, 700.0, 900.0, 1150.0, 1665.0, 2000.0, 3000.0, 4313.0]
HV 10A | HV 10A | 10 | 0 | [10.0, 1675.0, 0.344, 0.156, 0.1, 0.0417, 0.0171, 0.01] | [10.0, 1.3, 0.3, 0.155, 0.1, 0.0555, 0.023, 0.01] | 0 | [30.0, 32.0, 35.0, 37.0, 39.0, 50.0, 70.0, 88.0] | [60.0, 70.0, 80.0, 87.0, 94.0, 110.0, 150.0, 216.0]
HV 125A | HV 125A | 125 | 0 | [10.0, 1.82, 0.344, 0.1, 0.0467, 0.0269, 0.01] | [10.0, 2.478, 0.426, 0.1, 0.0427, 0.0211, 0.01] | 0 | [375.0, 500.0, 700.0, 925.0, 1200.0, 1500.0, 2341.0] | [750.0, 1000.0, 1500.0, 2200.0, 3000.0, 4000.0, 5765.0]
HV 160A | HV 160A | 160 | 0 | [10.0, 4.15, 1.03, 0.198, 0.1, 0.051, 0.0172, 0.01] | [10.0, 2.3, 0.734, 0.274, 0.1, 0.046, 0.0177, 0.01] | 0 | [480.0, 550.0, 700.0, 1000.0, 1260.0, 1600.0, 2500.0, 3227.0] | [960.0, 1300.0, 1700.0, 2200.0, 2996.0, 4000.0, 6000.0, 7946.0]
HV 16A | HV 16A | 16 | 0 | [10.0, 0.352, 0.164, 0.1, 0.0649, 0.0342, 0.01] | [10.0, 2.34, 0.722, 0.181, 0.1, 0.055, 0.0296, 0.01] | 0 | [48.0, 60.0, 65.0, 71.0, 80.0, 100.0, 162.0] | [96.0, 110.0, 125.0, 150.0, 168.0, 200.0, 250.0, 398.0]
HV 200A | HV 200A | 200 | 0 | [10.0, 4.267, 1.21, 0.403, 0.1, 0.058, 0.022, 0.01] | [10.0, 3.73, 1.654, 0.328, 0.1, 0.0531, 0.019, 0.01] | 0 | [600.0, 700.0, 900.0, 1150.0, 1665.0, 2000.0, 3000.0, 4313.0] | [1200.0, 1500.0, 1800.0, 2700.0, 3960.0, 5000.0, 7500.0, 10620.0]
HV 20A | HV 20A | 20 | 0 | [10.0, 1.3, 0.3, 0.155, 0.1, 0.0555, 0.023, 0.01] | [10.0, 1.3, 0.161, 0.1, 0.0611, 0.0399, 0.0141, 0.01] | 0 | [60.0, 70.0, 80.0, 87.0, 94.0, 110.0, 150.0, 216.0] | [120.0, 150.0, 200.0, 223.0, 260.0, 300.0, 450.0, 532.0]
HV 25A | HV 25A | 25 | 0 | [10.0, 2.512, 0.833, 0.299, 0.1, 0.0372, 0.0223, 0.01] | [10.0, 3.125, 0.597, 0.198, 0.1, 0.0378, 0.022, 0.01] | 0 | [75.0, 82.0, 90.0, 100.0, 124.0, 170.0, 200.0, 289.0] | [150.0, 170.0, 210.0, 250.0, 294.0, 400.0, 500.0, 711.0]
HV 31.5A | HV 31.5A | 31.5 | 0 | [10.0, 2.34, 0.722, 0.181, 0.1, 0.055, 0.0296, 0.01] | [10.0, 2.84, 0.368, 0.164, 0.1, 0.0621, 0.0378, 0.0195, 0.01] | 0 | [95.0, 110.0, 125.0, 150.0, 165.0, 200.0, 250.0, 390.0] | [189.0, 220.0, 300.0, 350.0, 393.0, 450.0, 530.0, 700.0, 960.0]
HV 40A | HV 40A | 40 | 0 | [10.0, 1.3, 0.161, 0.1, 0.0611, 0.0399, 0.0141, 0.01] | [10.0, 2.05, 0.369, 0.198, 0.1, 0.051, 0.0298, 0.01] | 0 | [120.0, 150.0, 200.0, 223.0, 260.0, 300.0, 450.0, 532.0] | [240.0, 300.0, 400.0, 450.0, 530.0, 650.0, 800.0, 1311.0]
HV 50A | HV 50A | 50 | 0 | [10.0, 3.215, 0.597, 0.198, 0.1, 0.0378, 0.022, 0.01] | [10.0, 3.64, 0.854, 0.281, 0.1, 0.0531, 0.022, 0.01] | 0 | [150.0, 170.0, 210.0, 250.0, 294.0, 400.0, 500.0, 711.0] | [300.0, 350.0, 450.0, 550.0, 700.0, 850.0, 1200.0, 1752.0]
HV 6.3A | HV 6.3A | 6.3 | 0 | [10.0, 1.39, 0.344, 0.168, 0.1, 0.056, 0.0263, 0.01] | [10.0, 1.711, 0.516, 0.198, 0.1, 0.0634, 0.0303, 0.01] | 0 | [19.0, 19.5, 20.4, 20.8, 22.0, 25.0, 32.0, 48.0] | [38.0, 40.0, 43.0, 48.0, 53.0, 60.0, 75.0, 118.0]
HV 63A | HV 63A | 63 | 0 | [10.0, 2.84, 0.368, 0.164, 0.1, 0.0621, 0.0378, 0.0195, 0.01] | [10.0, 1.82, 0.344, 0.1, 0.0467, 0.0269, 0.01] | 0 | [189.0, 220.0, 300.0, 350.0, 393.0, 450.0, 530.0, 700.0, 961.0] | [378.0, 500.0, 700.0, 934.0, 1200.0, 1500.0, 2366.0]
HV 80A | HV 80A | 80 | 0 | [10.0, 2.05, 0.369, 0.198, 0.1, 0.051, 0.0298, 0.01] | [10.0, 4.15, 1.03, 0.198, 0.1, 0.051, 0.0172, 0.01] | 0 | [240.0, 300.0, 400.0, 450.0, 530.0, 650.0, 800.0, 1311.0] | [480.0, 550.0, 700.0, 1000.0, 1260.0, 1600.0, 2500.0, 3227.0]
Siemens NH-1-100 | Siemens NH-1-100 | 100 | [5400.0, 2000.0, 400.0, 20.0, 1.0, 0.2, 0.012, 0.004] | 0 | 0 | [150.0, 190.0, 250.0, 430.0, 900.0, 1250.0, 2700.0, 3600.0] | 0 | 0
Siemens NH-1-125 | Siemens NH-1-125 | 125 | [4800.0, 120.0, 7.0, 0.1, 0.004] | 0 | 0 | [180.0, 400.0, 740.0, 2000.0, 4250.0] | 0 | 0
Siemens NH-1-16 | Siemens NH-1-16 | 16 | [4000.0, 400.0, 2.0, 0.1, 0.04, 0.01] | 0 | 0 | [26.0, 35.0, 75.0, 150.0, 200.0, 300.0] | 0 | 0
Siemens NH-1-160 | Siemens NH-1-160 | 160 | [4800.0, 120.0, 7.0, 0.1, 0.004] | 0 | 0 | [210.0, 500.0, 900.0, 2300.0, 5000.0] | 0 | 0
Siemens NH-1-25 | Siemens NH-1-25 | 25 | [4000.0, 1000.0, 10.0, 0.2, 0.02, 0.01] | 0 | 0 | [40.0, 50.0, 100.0, 210.0, 400.0, 500.0] | 0 | 0
Siemens NH-1-50 | Siemens NH-1-50 | 50 | [4000.0, 40.0, 4.0, 1.0, 0.02, 0.01] | 0 | 0 | [86.0, 200.0, 300.0, 400.0, 1000.0, 1280.0] | 0 | 0
Siemens NH-1-63 | Siemens NH-1-63 | 63 | [4000.0, 100.0, 10.0, 2.0, 0.04, 0.01] | 0 | 0 | [100.0, 200.0, 300.0, 400.0, 1000.0, 1500.0] | 0 | 0
Siemens NH-1-80 | Siemens NH-1-80 | 80 | [4800.0, 120.0, 7.0, 0.1, 0.01] | 0 | 0 | [150.58, 250.0, 450.0, 1150.0, 2470.0] | 0 | 0
Siemens NH-2-1000 | Siemens NH-2-1000 | 1000 | [4800.0, 120.0, 7.0, 0.1, 0.004] | 0 | 0 | [1900.0, 3500.0, 8400.0, 24000.0, 52000.0] | 0 | 0
Siemens NH-2-200 | Siemens NH-2-200 | 200 | [4800.0, 120.0, 7.0, 0.1, 0.004] | 0 | 0 | [280.0, 650.0, 1200.0, 3000.0, 7000.0] | 0 | 0
Siemens NH-2-224 | Siemens NH-2-224 | 224 | [4800.0, 120.0, 7.0, 0.2, 0.04, 0.004] | 0 | 0 | [400.0, 750.0, 1453.0, 3025.0, 4315.0, 7600.0] | 0 | 0
Siemens NH-2-250 | Siemens NH-2-250 | 250 | [4800.0, 120.0, 7.0, 0.1, 0.004] | 0 | 0 | [450.0, 800.0, 1650.0, 4000.0, 8500.0] | 0 | 0
Siemens NH-2-315 | Siemens NH-2-315 | 315 | [4800.0, 120.0, 7.0, 0.1, 0.004] | 0 | 0 | [550.0, 920.0, 1900.0, 5000.0, 11000.0] | 0 | 0
Siemens NH-2-355 | Siemens NH-2-355 | 355 | [4800.0, 120.0, 6.0, 0.1, 0.004] | 0 | 0 | [650.0, 1116.27, 2350.0, 5840.0, 12790.0] | 0 | 0
Siemens NH-2-400 | Siemens NH-2-400 | 400 | [4800.0, 120.0, 7.0, 0.1, 0.004] | 0 | 0 | [720.0, 1350.0, 2800.0, 6500.0, 15000.0] | 0 | 0
Siemens NH-2-425 | Siemens NH-2-425 | 425 | [4800.0, 120.0, 7.0, 0.1, 0.004] | 0 | 0 | [850.0, 1500.0, 3050.0, 7500.0, 16500.0] | 0 | 0
Siemens NH-2-630 | Siemens NH-2-630 | 630 | [4800.0, 120.0, 7.0, 0.1, 0.004] | 0 | 0 | [1200.0, 2000.0, 4800.0, 12000.0, 26000.0] | 0 | 0

## res_bus
| vm_pu | va_degree | p_mw | q_mvar
0 | 0.9884 | -0.22333 | 0.0012147 | 0.00030443
1 | 0.98765 | -0.2378 | 0.0041229 | 0.0010333
2 | 0.98879 | -0.21578 | 0 | 0
3 | 0.98735 | -0.24372 | 0 | 0
4 | 0.98981 | -0.19598 | 0 | 0
5 | 0.98869 | -0.21765 | 0.0020182 | 0.00050581
6 | 0.98717 | -0.24723 | 0 | 0
7 | 0.9898 | -0.19618 | 0 | 0
8 | 0.99112 | -0.1705 | 0.00041731 | 0.00010459
9 | 0.98866 | -0.21833 | 0.0024151 | 0.00060529
10 | 0.98709 | -0.24882 | 0.016893 | 0.0042337
11 | 0.98977 | -0.19681 | 0.00024622 | 6.1707e-05
12 | 0.99672 | -0.063074 | 0 | 0
13 | 0.99905 | -0.018266 | 0 | 0
14 | 0.99607 | -0.075486 | 0.099318 | 0.024891
15 | 0.99598 | -0.076967 | 0 | 0
16 | 0.99603 | -0.075991 | 0 | 0
17 | 0.99592 | -0.07807 | 0.0017167 | 0.00043024
18 | 0.99248 | -0.14443 | 0.00043011 | 0.0001078
19 | 0.98858 | -0.21974 | 0.0018043 | 0.00045221
20 | 0.987 | -0.25056 | 0.0038525 | 0.00096553
21 | 0.99797 | -0.03906 | 0.04599 | 0.011526
22 | 0.99848 | -0.029236 | 0 | 0
23 | 0.98976 | -0.19685 | 0.00041565 | 0.00010417
24 | 1 | 0 | -0.36297 | -0.091104
25 | 0.99593 | -0.078326 | 0.018623 | 0.0046674
26 | 0.99592 | -0.078237 | 0.002425 | 0.00060775
27 | 0.99457 | -0.10405 | 0.046987 | 0.011776
28 | 0.99654 | -0.066182 | 0.0038884 | 0.00097452
29 | 0.99293 | -0.13571 | 0 | 0
30 | 0.99329 | -0.12868 | 0.0010509 | 0.00026337
31 | 0.99291 | -0.1361 | 0.0010675 | 0.00026754
32 | 0.99388 | -0.11749 | 0 | 0
33 | 0.99455 | -0.10458 | 0.0057049 | 0.0014298
34 | 0.99386 | -0.11777 | 0.0010425 | 0.00026128
35 | 0.98856 | -0.2202 | 0.0020673 | 0.0005181
36 | 0.98856 | -0.22025 | 0.0014547 | 0.00036458
37 | 0.99853 | -0.02818 | 0.029467 | 0.007385
38 | 0.99848 | -0.028998 | 0.0021662 | 0.00054289
39 | 0.99764 | -0.045367 | 0.048834 | 0.012239
40 | 0.99747 | -0.048551 | 0.014255 | 0.0035726
41 | 0.99998 | 149.9956 | 0 | 0

## res_line
| p_from_mw | q_from_mvar | p_to_mw | q_to_mvar | pl_mw | ql_mvar | i_from_ka | i_to_ka | i_ka | vm_from_pu | va_from_degree | vm_to_pu | va_to_degree | loading_percent
0 | 0.024897 | 0.0062496 | -0.024879 | -0.006239 | 1.7169e-05 | 1.0571e-05 | 0.037485 | 0.037485 | 0.037485 | 0.9884 | -0.22333 | 0.98765 | -0.2378 | 10.2981
1 | -0.026111 | -0.006554 | 0.026121 | 0.0065599 | 9.4071e-06 | 5.8124e-06 | 0.039314 | 0.039314 | 0.039314 | 0.9884 | -0.22333 | 0.98879 | -0.21578 | 10.8004
2 | 0.020757 | 0.0052057 | -0.020751 | -0.0052022 | 5.8572e-06 | 3.5443e-06 | 0.031273 | 0.031273 | 0.031273 | 0.98765 | -0.2378 | 0.98735 | -0.24372 | 8.5916
3 | -0.035882 | -0.0090063 | 0.035916 | 0.0090276 | 3.3919e-05 | 2.131e-05 | 0.054003 | 0.054003 | 0.054003 | 0.98879 | -0.21578 | 0.98981 | -0.19598 | 14.836
4 | 0.0097612 | 0.0024465 | -0.0097603 | -0.0024461 | 8.6656e-07 | 4.1725e-07 | 0.01469 | 0.01469 | 0.01469 | 0.98879 | -0.21578 | 0.98869 | -0.21765 | 4.0356
5 | 0.020751 | 0.0052022 | -0.020747 | -0.0052001 | 3.4674e-06 | 2.0982e-06 | 0.031273 | 0.031274 | 0.031274 | 0.98735 | -0.24372 | 0.98717 | -0.24723 | 8.5916
6 | 0.00066189 | 0.00016493 | -0.00066188 | -0.00016515 | 6.262e-09 | -2.129e-07 | 0.00099471 | 0.00099478 | 0.00099478 | 0.98981 | -0.19598 | 0.9898 | -0.19618 | 0.27329
7 | -0.036578 | -0.0091926 | 0.036622 | 0.0092206 | 4.4556e-05 | 2.8011e-05 | 0.054998 | 0.054997 | 0.054998 | 0.98981 | -0.19598 | 0.99112 | -0.1705 | 15.1092
8 | 0.0077421 | 0.0019402 | -0.0077418 | -0.0019401 | 2.5339e-07 | 9.8349e-08 | 0.011652 | 0.011652 | 0.011652 | 0.98869 | -0.21765 | 0.98866 | -0.21833 | 3.2011
9 | 0.020747 | 0.0052001 | -0.020746 | -0.0051991 | 1.5741e-06 | 9.5257e-07 | 0.031274 | 0.031274 | 0.031274 | 0.98717 | -0.24723 | 0.98709 | -0.24882 | 8.5916
10 | 0.00066188 | 0.00016515 | -0.00066186 | -0.00016582 | 1.9914e-08 | -6.7679e-07 | 0.00099478 | 0.00099503 | 0.00099503 | 0.9898 | -0.19618 | 0.98977 | -0.19681 | 0.27336
11 | -0.03704 | -0.0093252 | 0.037086 | 0.0093542 | 4.6216e-05 | 2.9064e-05 | 0.055624 | 0.055624 | 0.055624 | 0.99112 | -0.1705 | 0.99248 | -0.14443 | 15.2813
12 | 0.0053267 | 0.0013349 | -0.0053263 | -0.0013348 | 3.5694e-07 | 3.8555e-08 | 0.0080171 | 0.0080172 | 0.0080172 | 0.98866 | -0.21833 | 0.98858 | -0.21974 | 2.2025
13 | 0.0038528 | 0.00096541 | -0.0038525 | -0.00096553 | 3.1922e-07 | -1.1824e-07 | 0.005808 | 0.0058081 | 0.0058081 | 0.98709 | -0.24882 | 0.987 | -0.25056 | 1.5956
14 | 0.00041565 | 0.00010412 | -0.00041565 | -0.00010417 | 6.1897e-10 | -5.3934e-08 | 0.00062487 | 0.00062488 | 0.00062488 | 0.98977 | -0.19681 | 0.98976 | -0.19685 | 0.17167
15 | -0.11801 | -0.029605 | 0.11827 | 0.029766 | 0.00025268 | 0.00016143 | 0.17619 | 0.17619 | 0.17619 | 0.99672 | -0.063074 | 0.99905 | -0.018266 | 48.405
16 | 0.11801 | 0.029605 | -0.11794 | -0.02956 | 6.9792e-05 | 4.4589e-05 | 0.17619 | 0.17619 | 0.17619 | 0.99672 | -0.063074 | 0.99607 | -0.075486 | 48.405
17 | 0.10921 | 0.02742 | -0.10915 | -0.027383 | 5.7121e-05 | 3.6482e-05 | 0.16268 | 0.16268 | 0.16268 | 0.99905 | -0.018266 | 0.99848 | -0.029236 | 44.691
18 | -0.22747 | -0.057186 | 0.22767 | 0.057313 | 0.0001986 | 0.00012686 | 0.33887 | 0.33887 | 0.33887 | 0.99905 | -0.018266 | 1 | 0 | 46.548
19 | 0.018626 | 0.0046689 | -0.018623 | -0.0046674 | 2.5198e-06 | 1.4997e-06 | 0.027825 | 0.027825 | 0.027825 | 0.99607 | -0.075486 | 0.99593 | -0.078326 | 7.6443
20 | -0.0041419 | -0.0010379 | 0.0041421 | 0.0010378 | 1.9255e-07 | -5.1293e-08 | 0.006188 | 0.0061879 | 0.006188 | 0.99598 | -0.076967 | 0.99603 | -0.075991 | 1.7
21 | 0.0041419 | 0.0010379 | -0.0041416 | -0.001038 | 2.1767e-07 | -5.7959e-08 | 0.006188 | 0.006188 | 0.006188 | 0.99598 | -0.076967 | 0.99592 | -0.07807 | 1.7
22 | 0.093571 | 0.023588 | -0.093445 | -0.023508 | 0.00012543 | 8.0054e-05 | 0.13984 | 0.13984 | 0.13984 | 0.99603 | -0.075991 | 0.99457 | -0.10405 | 38.417
23 | -0.097713 | -0.024626 | 0.097759 | 0.024655 | 4.5881e-05 | 2.9289e-05 | 0.14603 | 0.14603 | 0.14603 | 0.99603 | -0.075991 | 0.99654 | -0.066182 | 40.117
24 | 0.002425 | 0.00060771 | -0.002425 | -0.00060775 | 1.9223e-08 | -3.8511e-08 | 0.0036232 | 0.0036232 | 0.0036232 | 0.99592 | -0.07807 | 0.99592 | -0.078237 | 0.99538
25 | -0.037516 | -0.009462 | 0.037532 | 0.0094719 | 1.5676e-05 | 9.8619e-06 | 0.056269 | 0.056269 | 0.056269 | 0.99248 | -0.14443 | 0.99293 | -0.13571 | 15.4584
26 | 0.003522 | 0.00088261 | -0.0035219 | -0.00088265 | 7.6493e-08 | -4.4102e-08 | 0.0053013 | 0.0053013 | 0.0053013 | 0.98858 | -0.21974 | 0.98856 | -0.2202 | 1.4564
27 | -0.04599 | -0.011526 | 0.046011 | 0.01154 | 2.1534e-05 | 1.3622e-05 | 0.068573 | 0.068572 | 0.068573 | 0.99797 | -0.03906 | 0.99848 | -0.029236 | 18.8386
28 | 0.06314 | 0.015844 | -0.063091 | -0.015813 | 4.8523e-05 | 3.0864e-05 | 0.094103 | 0.094103 | 0.094103 | 0.99848 | -0.029236 | 0.99764 | -0.045367 | 25.8525
29 | 0.13365 | 0.033791 | -0.13347 | -0.033675 | 0.00018036 | 0.00011527 | 0.19897 | 0.19897 | 0.19897 | 1 | 0 | 0.99853 | -0.02818 | 54.6624
30 | 0.046458 | 0.011732 | -0.046457 | -0.011731 | 1.18e-06 | 7.4673e-07 | 0.069539 | 0.069539 | 0.069539 | 0.99457 | -0.10405 | 0.99455 | -0.10458 | 19.104
31 | -0.10165 | -0.02563 | 0.10183 | 0.025748 | 0.00018524 | 0.00011827 | 0.15183 | 0.15183 | 0.15183 | 0.99654 | -0.066182 | 0.99853 | -0.02818 | 41.7121
32 | -0.038599 | -0.0097392 | 0.038612 | 0.0097474 | 1.3001e-05 | 8.1867e-06 | 0.057868 | 0.057868 | 0.057868 | 0.99293 | -0.13571 | 0.99329 | -0.12868 | 15.8979
33 | 0.0010675 | 0.00026729 | -0.0010675 | -0.00026754 | 1.992e-08 | -2.5571e-07 | 0.0015997 | 0.0015998 | 0.0015998 | 0.99293 | -0.13571 | 0.99291 | -0.1361 | 0.43951
34 | -0.039663 | -0.010011 | 0.039684 | 0.010024 | 2.1272e-05 | 1.3406e-05 | 0.059442 | 0.059442 | 0.059442 | 0.99329 | -0.12868 | 0.99388 | -0.11749 | 16.3304
35 | -0.040727 | -0.010285 | 0.040752 | 0.010301 | 2.5215e-05 | 1.5903e-05 | 0.061003 | 0.061003 | 0.061003 | 0.99388 | -0.11749 | 0.99455 | -0.10458 | 16.7591
36 | 0.0010426 | 0.00026109 | -0.0010425 | -0.00026128 | 1.4024e-08 | -1.8995e-07 | 0.0015608 | 0.0015609 | 0.0015609 | 0.99388 | -0.11749 | 0.99386 | -0.11777 | 0.42882
37 | 0.0014547 | 0.00036455 | -0.0014547 | -0.00036458 | 3.6314e-09 | -2.3571e-08 | 0.0021896 | 0.0021896 | 0.0021896 | 0.98856 | -0.2202 | 0.98856 | -0.22025 | 0.60155
38 | 0.0021663 | 0.00054266 | -0.0021662 | -0.00054289 | 8.4444e-08 | -2.286e-07 | 0.0032281 | 0.0032282 | 0.0032282 | 0.99853 | -0.02818 | 0.99848 | -0.028998 | 0.88686
39 | 0.014257 | 0.0035738 | -0.014255 | -0.0035726 | 2.1626e-06 | 1.2176e-06 | 0.021265 | 0.021265 | 0.021265 | 0.99764 | -0.045367 | 0.99747 | -0.048551 | 5.842

## res_trafo
| p_hv_mw | q_hv_mvar | p_lv_mw | q_lv_mvar | pl_mw | ql_mvar | i_hv_ka | i_lv_ka | vm_hv_pu | va_hv_degree | vm_lv_pu | va_lv_degree | loading_percent
0 | -1.2729e-15 | -1.3162e-15 | 0.00165 | 1.2699e-07 | 0.00165 | 1.2699e-07 | 5.2857e-17 | 0.0023815 | 0.99998 | 149.9956 | 1 | 0 | 0.2619

## res_ext_grid
| p_mw | q_mvar
0 | 0.41846 | 0.10501

## res_load
| p_mw | q_mvar
0 | 0.0012147 | 0.00030443
1 | 0.0041229 | 0.0010333
2 | 0.0020182 | 0.00050581
3 | 0.00041731 | 0.00010459
4 | 0.0024151 | 0.00060529
5 | 0.016893 | 0.0042337
6 | 0.00024622 | 6.1707e-05
7 | 0.099318 | 0.024891
8 | 0.0017167 | 0.00043024
9 | 0.00043011 | 0.0001078
10 | 0.0018043 | 0.00045221
11 | 0.0038525 | 0.00096553
12 | 0.04599 | 0.011526
13 | 0.00041565 | 0.00010417
14 | 0.055491 | 0.013907
15 | 0.018623 | 0.0046674
16 | 0.002425 | 0.00060775
17 | 0.046987 | 0.011776
18 | 0.0038884 | 0.00097452
19 | 0.0010509 | 0.00026337
20 | 0.0010675 | 0.00026754
21 | 0.0057049 | 0.0014298
22 | 0.0010425 | 0.00026128
23 | 0.0020673 | 0.0005181
24 | 0.0014547 | 0.00036458
25 | 0.029467 | 0.007385
26 | 0.0021662 | 0.00054289
27 | 0.048834 | 0.012239
28 | 0.014255 | 0.0035726

## dtypes
| element | column | dtype
0 | bus | name | object
1 | bus | vn_kv | float64
2 | bus | type | object
3 | bus | zone | object
4 | bus | in_service | bool
5 | load | name | object
6 | load | bus | uint32
7 | load | p_mw | float64
8 | load | q_mvar | float64
9 | load | const_z_percent | float64
10 | load | const_i_percent | float64
11 | load | sn_mva | float64
12 | load | scaling | float64
13 | load | in_service | bool
14 | load | type | object
15 | ext_grid | name | object
16 | ext_grid | bus | uint32
17 | ext_grid | vm_pu | float64
18 | ext_grid | va_degree | float64
19 | ext_grid | slack_weight | float64
20 | ext_grid | in_service | bool
21 | line | name | object
22 | line | std_type | object
23 | line | from_bus | uint32
24 | line | to_bus | uint32
25 | line | length_km | float64
26 | line | r_ohm_per_km | float64
27 | line | x_ohm_per_km | float64
28 | line | c_nf_per_km | float64
29 | line | g_us_per_km | float64
30 | line | max_i_ka | float64
31 | line | df | float64
32 | line | parallel | uint32
33 | line | type | object
34 | line | in_service | bool
35 | trafo | name | object
36 | trafo | std_type | object
37 | trafo | hv_bus | uint32
38 | trafo | lv_bus | uint32
39 | trafo | sn_mva | float64
40 | trafo | vn_hv_kv | float64
41 | trafo | vn_lv_kv | float64
42 | trafo | vk_percent | float64
43 | trafo | vkr_percent | float64
44 | trafo | pfe_kw | float64
45 | trafo | i0_percent | float64
46 | trafo | shift_degree | float64
47 | trafo | tap_side | object
48 | trafo | tap_neutral | int32
49 | trafo | tap_min | int32
50 | trafo | tap_max | int32
51 | trafo | tap_step_percent | float64
52 | trafo | tap_step_degree | float64
53 | trafo | tap_pos | int32
54 | trafo | tap_phase_shifter | bool
55 | trafo | parallel | uint32
56 | trafo | df | float64
57 | trafo | in_service | bool
58 | line_geodata | coords | object
59 | bus_geodata | x | float64
60 | bus_geodata | y | float64
61 | bus_geodata | coords | object
62 | res_bus | vm_pu | float64
63 | res_bus | va_degree | float64
64 | res_bus | p_mw | float64
65 | res_bus | q_mvar | float64
66 | res_line | p_from_mw | float64
67 | res_line | q_from_mvar | float64
68 | res_line | p_to_mw | float64
69 | res_line | q_to_mvar | float64
70 | res_line | pl_mw | float64
71 | res_line | ql_mvar | float64
72 | res_line | i_from_ka | float64
73 | res_line | i_to_ka | float64
74 | res_line | i_ka | float64
75 | res_line | vm_from_pu | float64
76 | res_line | va_from_degree | float64
77 | res_line | vm_to_pu | float64
78 | res_line | va_to_degree | float64
79 | res_line | loading_percent | float64
80 | res_trafo | p_hv_mw | float64
81 | res_trafo | q_hv_mvar | float64
82 | res_trafo | p_lv_mw | float64
83 | res_trafo | q_lv_mvar | float64
84 | res_trafo | pl_mw | float64
85 | res_trafo | ql_mvar | float64
86 | res_trafo | i_hv_ka | float64
87 | res_trafo | i_lv_ka | float64
88 | res_trafo | vm_hv_pu | float64
89 | res_trafo | va_hv_degree | float64
90 | res_trafo | vm_lv_pu | float64
91 | res_trafo | va_lv_degree | float64
92 | res_trafo | loading_percent | float64
93 | res_ext_grid | p_mw | float64
94 | res_ext_grid | q_mvar | float64
95 | res_load | p_mw | float64
96 | res_load | q_mvar | float64

## parameters
| version | format_version | converged | OPF_converged | name | f_hz | sn_mva
0 | 2.14.6 | 2.14.0 | TRUE | FALSE |  | 50 | 1