## bus
| name | vn_kv | type | zone | in_service
0 | bus_LV_120-6_0_4_node_0 | 0.4 | n |  | TRUE
1 | bus_LV_120-6_0_4_node_1 | 0.4 | n |  | TRUE
2 | bus_LV_120-6_0_4_node_2 | 0.4 | n |  | TRUE
3 | bus_LV_120-6_0_4_node_35 | 0.4 | n |  | TRUE
4 | bus_LV_120-6_0_4_node_45 | 0.4 | n |  | TRUE
5 | bus_LV_120-6_0_4_node_3 | 0.4 | n |  | TRUE
6 | bus_LV_120-6_0_4_node_4 | 0.4 | n |  | TRUE
7 | bus_LV_120-6_0_4_node_5 | 0.4 | n |  | TRUE
8 | bus_LV_120-6_0_4_node_6 | 0.4 | n |  | TRUE
9 | bus_LV_120-6_0_4_node_7 | 0.4 | n |  | TRUE
10 | bus_LV_120-6_0_4_node_8 | 0.4 | n |  | TRUE
11 | bus_LV_120-6_0_4_node_10 | 0.4 | n |  | TRUE
12 | bus_LV_120-6_0_4_node_41 | 0.4 | n |  | TRUE
13 | bus_LV_120-6_0_4_node_9 | 0.4 | n |  | TRUE
14 | bus_LV_120-6_0_4_node_11 | 0.4 | n |  | TRUE
15 | bus_LV_120-6_0_4_node_12 | 0.4 | n |  | TRUE
16 | bus_LV_120-6_0_4_node_13 | 0.4 | n |  | TRUE
17 | bus_LV_120-6_0_4_node_14 | 0.4 | n |  | TRUE
18 | bus_LV_120-6_0_4_node_17 | 0.4 | n |  | TRUE
19 | bus_LV_120-6_0_4_node_20 | 0.4 | n |  | TRUE
20 | bus_LV_120-6_0_4_node_15 | 0.4 | n |  | TRUE
21 | bus_LV_120-6_0_4_node_26 | 0.4 | n |  | TRUE
22 | bus_LV_120-6_0_4_node_22 | 0.4 | n |  | TRUE
23 | bus_LV_120-6_0_4_node_19 | 0.4 | n |  | TRUE
24 | bus_LV_120-6_0_4_node_63 | 0.4 | n |  | TRUE
25 | bus_LV_120-6_0_4_node_62 | 0.4 | n |  | TRUE
26 | bus_LV_120-6_0_4_node_37 | 0.4 | n |  | TRUE
27 | bus_LV_120-6_0_4_node_21 | 0.4 | n |  | TRUE
28 | bus_LV_120-6_0_4_node_23 | 0.4 | n |  | TRUE
29 | bus_LV_120-6_0_4_node_24 | 0.4 | n |  | TRUE
30 | bus_LV_120-6_0_4_node_25 | 0.4 | n |  | TRUE
31 | bus_LV_120-6_0_4_node_28 | 0.4 | n |  | TRUE
32 | bus_LV_120-6_0_4_node_33 | 0.4 | n |  | TRUE
33 | bus_LV_120-6_0_4_node_29 | 0.4 | n |  | TRUE
34 | bus_LV_120-6_0_4_node_27 | 0.4 | n |  | TRUE
35 | bus_LV_120-6_0_4_node_43 | 0.4 | n |  | TRUE
36 | bus_LV_120-6_0_4_node_89 | 0.4 | n |  | TRUE
37 | bus_LV_120-6_0_4_node_31 | 0.4 | n |  | TRUE
38 | bus_LV_120-6_0_4_node_34 | 0.4 | n |  | TRUE
39 | bus_LV_120-6_0_4_node_32 | 0.4 | n |  | TRUE
40 | bus_LV_120-6_0_4_node_36 | 0.4 | n |  | TRUE
41 | bus_LV_120-6_0_4_node_39 | 0.4 | n |  | TRUE
42 | bus_LV_120-6_0_4_node_107 | 0.4 | n |  | TRUE
43 | bus_LV_120-6_0_4_node_38 | 0.4 | n |  | TRUE
44 | bus_LV_120-6_0_4_node_40 | 0.4 | n |  | TRUE
45 | bus_LV_120-6_0_4_node_59 | 0.4 | n |  | TRUE
46 | bus_LV_120-6_0_4_node_55 | 0.4 | n |  | TRUE
47 | bus_LV_120-6_0_4_node_42 | 0.4 | n |  | TRUE
48 | bus_LV_120-6_0_4_node_44 | 0.4 | n |  | TRUE
49 | bus_LV_120-6_0_4_node_739 | 0.4 | n |  | TRUE
50 | bus_LV_120-6_0_4_node_46 | 0.4 | n |  | TRUE
51 | bus_LV_120-6_0_4_node_48 | 0.4 | n |  | TRUE
52 | bus_LV_120-6_0_4_node_50 | 0.4 | n |  | TRUE
53 | bus_LV_120-6_0_4_node_49 | 0.4 | n |  | TRUE
54 | bus_LV_120-6_0_4_node_53 | 0.4 | n |  | TRUE
55 | bus_LV_120-6_0_4_node_52 | 0.4 | n |  | TRUE
56 | bus_LV_120-6_0_4_node_51 | 0.4 | n |  | TRUE
57 | bus_LV_120-6_0_4_node_54 | 0.4 | n |  | TRUE
58 | bus_LV_120-6_0_4_node_56 | 0.4 | n |  | TRUE
59 | bus_LV_120-6_0_4_node_57 | 0.4 | n |  | TRUE
60 | bus_LV_120-6_0_4_node_766 | 0.4 | n |  | TRUE
61 | bus_LV_120-6_0_4_node_60 | 0.4 | n |  | TRUE
62 | bus_LV_120-6_0_4_node_61 | 0.4 | n |  | TRUE
63 | bus_LV_120-6_0_4_node_68 | 0.4 | n |  | TRUE
64 | bus_LV_120-6_0_4_node_64 | 0.4 | n |  | TRUE
65 | bus_LV_120-6_0_4_node_434 | 0.4 | n |  | TRUE
66 | bus_LV_120-6_0_4_node_65 | 0.4 | n |  | TRUE
67 | bus_LV_120-6_0_4_node_66 | 0.4 | n |  | TRUE
68 | bus_LV_120-6_0_4_node_67 | 0.4 | n |  | TRUE
69 | bus_LV_120-6_0_4_node_69 | 0.4 | n |  | TRUE
70 | bus_LV_120-6_0_4_node_70 | 0.4 | n |  | TRUE
71 | bus_LV_120-6_0_4_node_71 | 0.4 | n |  | TRUE
72 | bus_LV_120-6_0_4_node_72 | 0.4 | n |  | TRUE
73 | bus_LV_120-6_0_4_node_74 | 0.4 | n |  | TRUE
74 | bus_LV_120-6_0_4_node_75 | 0.4 | n |  | TRUE
75 | bus_LV_120-6_0_4_node_76 | 0.4 | n |  | TRUE
76 | bus_LV_120-6_0_4_node_79 | 0.4 | n |  | TRUE
77 | bus_LV_120-6_0_4_node_111 | 0.4 | n |  | TRUE
78 | bus_LV_120-6_0_4_node_78 | 0.4 | n |  | TRUE
79 | bus_LV_120-6_0_4_node_367 | 0.4 | n |  | TRUE
80 | bus_LV_120-6_0_4_node_368 | 0.4 | n |  | TRUE
81 | bus_LV_120-6_0_4_node_80 | 0.4 | n |  | TRUE
82 | bus_LV_120-6_0_4_node_81 | 0.4 | n |  | TRUE
83 | bus_LV_120-6_0_4_node_82 | 0.4 | n |  | TRUE
84 | bus_LV_120-6_0_4_node_83 | 0.4 | n |  | TRUE
85 | bus_LV_120-6_0_4_node_84 | 0.4 | n |  | TRUE
86 | bus_LV_120-6_0_4_node_85 | 0.4 | n |  | TRUE
87 | bus_LV_120-6_0_4_node_86 | 0.4 | n |  | TRUE
88 | bus_LV_120-6_0_4_node_92 | 0.4 | n |  | TRUE
89 | bus_LV_120-6_0_4_node_108 | 0.4 | n |  | TRUE
90 | bus_LV_120-6_0_4_node_87 | 0.4 | n |  | TRUE
91 | bus_LV_120-6_0_4_node_88 | 0.4 | n |  | TRUE
92 | bus_LV_120-6_0_4_node_90 | 0.4 | n |  | TRUE
93 | bus_LV_120-6_0_4_node_91 | 0.4 | n |  | TRUE
94 | bus_LV_120-6_0_4_node_95 | 0.4 | n |  | TRUE
95 | bus_LV_120-6_0_4_node_93 | 0.4 | n |  | TRUE
96 | bus_LV_120-6_0_4_node_94 | 0.4 | n |  | TRUE
97 | bus_LV_120-6_0_4_node_114 | 0.4 | n |  | TRUE
98 | bus_LV_120-6_0_4_node_96 | 0.4 | n |  | TRUE
99 | bus_LV_120-6_0_4_node_97 | 0.4 | n |  | TRUE
100 | bus_LV_120-6_0_4_node_98 | 0.4 | n |  | TRUE
101 | bus_LV_120-6_0_4_node_99 | 0.4 | n |  | TRUE
102 | bus_LV_120-6_0_4_node_100 | 0.4 | n |  | TRUE
103 | bus_LV_120-6_0_4_node_101 | 0.4 | n |  | TRUE
104 | bus_LV_120-6_0_4_node_102 | 0.4 | n |  | TRUE
105 | bus_LV_120-6_0_4_node_103 | 0.4 | n |  | TRUE
106 | bus_LV_120-6_0_4_node_104 | 0.4 | n |  | TRUE
107 | bus_LV_120-6_0_4_node_105 | 0.4 | n |  | TRUE
108 | bus_LV_120-6_0_4_node_106 | 0.4 | n |  | TRUE
109 | bus_LV_120-6_0_4_node_127 | 0.4 | n |  | TRUE
110 | bus_LV_120-6_0_4_node_147 | 0.4 | n |  | TRUE
111 | bus_LV_120-6_0_4_node_119 | 0.4 | n |  | TRUE
112 | bus_LV_120-6_0_4_node_118 | 0.4 | n |  | TRUE
113 | bus_LV_120-6_0_4_node_109 | 0.4 | n |  | TRUE
114 | bus_LV_120-6_0_4_node_110 | 0.4 | n |  | TRUE
115 | bus_LV_120-6_0_4_node_122 | 0.4 | n |  | TRUE
116 | bus_LV_120-6_0_4_node_112 | 0.4 | n |  | TRUE
117 | bus_LV_120-6_0_4_node_116 | 0.4 | n |  | TRUE
118 | bus_LV_120-6_0_4_node_117 | 0.4 | n |  | TRUE
119 | bus_LV_120-6_0_4_node_123 | 0.4 | n |  | TRUE
120 | bus_LV_120-6_0_4_node_120 | 0.4 | n |  | TRUE
121 | bus_LV_120-6_0_4_node_121 | 0.4 | n |  | TRUE
122 | bus_LV_120-6_0_4_node_329 | 0.4 | n |  | TRUE
123 | bus_LV_120-6_0_4_node_330 | 0.4 | n |  | TRUE
124 | bus_LV_120-6_0_4_node_125 | 0.4 | n |  | TRUE
125 | bus_LV_120-6_0_4_node_138 | 0.4 | n |  | TRUE
126 | bus_LV_120-6_0_4_node_129 | 0.4 | n |  | TRUE
127 | bus_LV_120-6_0_4_node_163 | 0.4 | n |  | TRUE
128 | bus_LV_120-6_0_4_node_142 | 0.4 | n |  | TRUE
129 | bus_LV_120-6_0_4_node_143 | 0.4 | n |  | TRUE
130 | bus_LV_120-6_0_4_node_144 | 0.4 | n |  | TRUE
131 | bus_LV_120-6_0_4_node_145 | 0.4 | n |  | TRUE
132 | bus_LV_120-6_0_4_node_372 | 0.4 | n |  | TRUE
133 | bus_LV_120-6_0_4_node_371 | 0.4 | n |  | TRUE
134 | bus_LV_120-6_0_4_node_713 | 0.4 | n |  | TRUE
135 | bus_LV_120-6_0_4_node_359 | 0.4 | n |  | TRUE
136 | bus_LV_120-6_0_4_node_714 | 0.4 | n |  | TRUE
137 | bus_LV_120-6_0_4_node_725 | 0.4 | n |  | TRUE
138 | bus_LV_120-6_0_4_node_369 | 0.4 | n |  | TRUE
139 | bus_LV_120-6_0_4_node_737 | 0.4 | n |  | TRUE
140 | bus_LV_120-6_0_4_node_738 | 0.4 | n |  | TRUE
141 | bus_LV_120-6_0_4_node_740 | 0.4 | n |  | TRUE
142 | bus_LV_120-6_0_4_node_741 | 0.4 | n |  | TRUE
143 | bus_LV_120-6_0_4_node_387 | 0.4 | n |  | TRUE
144 | bus_LV_120-6_0_4_node_742 | 0.4 | n |  | TRUE
145 | bus_LV_120-6_0_4_node_743 | 0.4 | n |  | TRUE
146 | bus_LV_120-6_0_4_node_744 | 0.4 | n |  | TRUE
147 | bus_LV_120-6_0_4_node_745 | 0.4 | n |  | TRUE
148 | bus_LV_120-6_0_4_node_746 | 0.4 | n |  | TRUE
149 | bus_LV_120-6_0_4_node_747 | 0.4 | n |  | TRUE
150 | bus_LV_120-6_0_4_node_748 | 0.4 | n |  | TRUE
151 | bus_LV_120-6_0_4_node_749 | 0.4 | n |  | TRUE
152 | bus_LV_120-6_0_4_node_236 | 0.4 | n |  | TRUE
153 | bus_LV_120-6_0_4_node_237 | 0.4 | n |  | TRUE
154 | bus_LV_120-6_0_4_node_238 | 0.4 | n |  | TRUE
155 | bus_LV_120-6_0_4_node_240 | 0.4 | n |  | TRUE
156 | bus_LV_120-6_0_4_node_239 | 0.4 | n |  | TRUE
157 | bus_LV_120-6_0_4_node_378 | 0.4 | n |  | TRUE
158 | bus_LV_120-6_0_4_node_428 | 0.4 | n |  | TRUE
159 | bus_LV_120-6_0_4_node_427 | 0.4 | n |  | TRUE
160 | bus_LV_120-6_0_4_node_750 | 0.4 | n |  | TRUE
161 | bus_LV_120-6_0_4_node_760 | 0.4 | n |  | TRUE
162 | bus_LV_120-6_0_4_node_759 | 0.4 | n |  | TRUE
163 | bus_LV_120-6_0_4_node_751 | 0.4 | n |  | TRUE
164 | bus_LV_120-6_0_4_node_752 | 0.4 | n |  | TRUE
165 | bus_LV_120-6_0_4_node_753 | 0.4 | n |  | TRUE
166 | bus_LV_120-6_0_4_node_754 | 0.4 | n |  | TRUE
167 | bus_LV_120-6_0_4_node_755 | 0.4 | n |  | TRUE
168 | bus_LV_120-6_0_4_node_756 | 0.4 | n |  | TRUE
169 | bus_LV_120-6_0_4_node_761 | 0.4 | n |  | TRUE
170 | bus_LV_120-6_0_4_node_758 | 0.4 | n |  | TRUE
171 | bus_LV_120-6_0_4_node_757 | 0.4 | n |  | TRUE
172 | bus_LV_120-6_0_4_node_762 | 0.4 | n |  | TRUE
173 | bus_LV_120-6_0_4_node_415 | 0.4 | n |  | TRUE
174 | bus_LV_120-6_0_4_node_263 | 0.4 | n |  | TRUE
175 | bus_LV_120-6_0_4_node_264 | 0.4 | n |  | TRUE
176 | bus_LV_120-6_0_4_node_265 | 0.4 | n |  | TRUE
177 | bus_LV_120-6_0_4_node_266 | 0.4 | n |  | TRUE
178 | bus_LV_120-6_0_4_node_267 | 0.4 | n |  | TRUE
179 | bus_LV_120-6_0_4_node_268 | 0.4 | n |  | TRUE
180 | bus_LV_120-6_0_4_node_391 | 0.4 | n |  | TRUE
181 | bus_LV_120-6_0_4_node_410 | 0.4 | n |  | TRUE
182 | bus_LV_120-6_0_4_node_408 | 0.4 | n |  | TRUE
183 | bus_LV_120-6_0_4_node_271 | 0.4 | n |  | TRUE
184 | bus_LV_120-6_0_4_node_272 | 0.4 | n |  | TRUE
185 | bus_LV_120-6_0_4_node_273 | 0.4 | n |  | TRUE
186 | bus_LV_120-6_0_4_node_274 | 0.4 | n |  | TRUE
187 | bus_LV_120-6_0_4_node_276 | 0.4 | n |  | TRUE
188 | bus_LV_120-6_0_4_node_280 | 0.4 | n |  | TRUE
189 | bus_LV_120-6_0_4_node_283 | 0.4 | n |  | TRUE
190 | bus_LV_120-6_0_4_node_277 | 0.4 | n |  | TRUE
191 | bus_LV_120-6_0_4_node_344 | 0.4 | n |  | TRUE
192 | bus_LV_120-6_0_4_node_278 | 0.4 | n |  | TRUE
193 | bus_LV_120-6_0_4_node_279 | 0.4 | n |  | TRUE
194 | bus_LV_120-6_0_4_node_409 | 0.4 | n |  | TRUE
195 | bus_LV_120-6_0_4_node_291 | 0.4 | n |  | TRUE
196 | bus_LV_120-6_0_4_node_342 | 0.4 | n |  | TRUE
197 | bus_LV_120-6_0_4_node_289 | 0.4 | n |  | TRUE
198 | bus_LV_120-6_0_4_node_290 | 0.4 | n |  | TRUE
199 | bus_LV_120-6_0_4_node_292 | 0.4 | n |  | TRUE
200 | bus_LV_120-6_0_4_node_293 | 0.4 | n |  | TRUE
201 | bus_LV_120-6_0_4_node_374 | 0.4 | n |  | TRUE
202 | bus_LV_120-6_0_4_node_375 | 0.4 | n |  | TRUE
203 | bus_LV_120-6_0_4_node_320 | 0.4 | n |  | TRUE
204 | bus_LV_120-6_0_4_node_321 | 0.4 | n |  | TRUE
205 | bus_LV_120-6_0_4_node_322 | 0.4 | n |  | TRUE
206 | bus_LV_120-6_0_4_node_323 | 0.4 | n |  | TRUE
207 | bus_LV_120-6_0_4_node_324 | 0.4 | n |  | TRUE
208 | bus_LV_120-6_0_4_node_366 | 0.4 | n |  | TRUE
209 | bus_LV_120-6_0_4_node_364 | 0.4 | n |  | TRUE
210 | bus_LV_120-6_0_4_node_388 | 0.4 | n |  | TRUE
211 | bus_LV_120-6_0_4_node_343 | 0.4 | n |  | TRUE
212 | bus_LV_120-6_0_4_node_345 | 0.4 | n |  | TRUE
213 | bus_LV_120-6_0_4_node_406 | 0.4 | n |  | TRUE
214 | bus_LV_120-6_0_4_node_347 | 0.4 | n |  | TRUE
215 | bus_LV_120-6_0_4_node_348 | 0.4 | n |  | TRUE
216 | bus_LV_120-6_0_4_node_349 | 0.4 | n |  | TRUE
217 | bus_LV_120-6_0_4_node_350 | 0.4 | n |  | TRUE
218 | bus_LV_120-6_0_4_node_351 | 0.4 | n |  | TRUE
219 | bus_LV_120-6_0_4_node_352 | 0.4 | n |  | TRUE
220 | bus_LV_120-6_0_4_node_353 | 0.4 | n |  | TRUE
221 | bus_LV_120-6_0_4_node_355 | 0.4 | n |  | TRUE
222 | bus_LV_120-6_0_4_node_354 | 0.4 | n |  | TRUE
223 | bus_LV_120-6_0_4_node_397 | 0.4 | n |  | TRUE
224 | bus_LV_120-6_0_4_node_383 | 0.4 | n |  | TRUE
225 | bus_LV_120-6_0_4_node_381 | 0.4 | n |  | TRUE
226 | bus_LV_120-6_0_4_node_358 | 0.4 | n |  | TRUE
227 | bus_LV_120-6_0_4_node_370 | 0.4 | n |  | TRUE
228 | bus_LV_120-6_0_4_node_413 | 0.4 | n |  | TRUE
229 | bus_LV_120-6_0_4_node_360 | 0.4 | n |  | TRUE
230 | bus_LV_120-6_0_4_node_365 | 0.4 | n |  | TRUE
231 | bus_LV_120-6_0_4_node_373 | 0.4 | n |  | TRUE
232 | bus_LV_120-6_0_4_node_423 | 0.4 | n |  | TRUE
233 | bus_LV_120-6_0_4_node_379 | 0.4 | n |  | TRUE
234 | bus_LV_120-6_0_4_node_380 | 0.4 | n |  | TRUE
235 | bus_LV_120-6_0_4_node_382 | 0.4 | n |  | TRUE
236 | bus_LV_120-6_0_4_node_384 | 0.4 | n |  | TRUE
237 | bus_LV_120-6_0_4_node_385 | 0.4 | n |  | TRUE
238 | bus_LV_120-6_0_4_node_386 | 0.4 | n |  | TRUE
239 | bus_LV_120-6_0_4_node_435 | 0.4 | n |  | TRUE
240 | bus_LV_120-6_0_4_node_389 | 0.4 | n |  | TRUE
241 | bus_LV_120-6_0_4_node_390 | 0.4 | n |  | TRUE
242 | bus_LV_120-6_0_4_node_407 | 0.4 | n |  | TRUE
243 | bus_LV_120-6_0_4_node_414 | 0.4 | n |  | TRUE
244 | bus_LV_120-6_0_4_node_411 | 0.4 | n |  | TRUE
245 | bus_LV_120-6_0_4_node_412 | 0.4 | n |  | TRUE
246 | bus_LV_120-6_0_4_node_436 | 0.4 | n |  | TRUE
247 | bus_LV_120-6_0_4_node_419 | 0.4 | n |  | TRUE
248 | bus_LV_120-6_0_4_node_420 | 0.4 | n |  | TRUE
249 | bus_MV_10_0_node_45 | 20 | n |  | TRUE

## load
| name | bus | p_mw | q_mvar | const_z_percent | const_i_percent | sn_mva | scaling | in_service | type
0 | LV_120-6_0_4_load_0 | 0 | 0.00033858 | 8.4855e-05 | 0 | 0 |  | 1 | TRUE | wye
1 | LV_120-6_0_4_load_35 | 3 | 0.00044351 | 0.00011115 | 0 | 0 |  | 1 | TRUE | wye
2 | LV_120-6_0_4_load_45 | 4 | 0.0020789 | 0.00052101 | 0 | 0 |  | 1 | TRUE | wye
3 | LV_120-6_0_4_load_3 | 5 | 0.001437 | 0.00036015 | 0 | 0 |  | 1 | TRUE | wye
4 | LV_120-6_0_4_load_5 | 7 | 0.00074009 | 0.00018548 | 0 | 0 |  | 1 | TRUE | wye
5 | LV_120-6_0_4_load_6 | 8 | 0.00033313 | 8.3489e-05 | 0 | 0 |  | 1 | TRUE | wye
6 | LV_120-6_0_4_load_8 | 10 | 0.00029004 | 7.2691e-05 | 0 | 0 |  | 1 | TRUE | wye
7 | LV_120-6_0_4_load_9 | 13 | 0.011982 | 0.0030029 | 0 | 0 |  | 1 | TRUE | wye
8 | LV_120-6_0_4_load_12 | 15 | 0.00027298 | 6.8415e-05 | 0 | 0 |  | 1 | TRUE | wye
9 | LV_120-6_0_4_load_14 | 17 | 0.0023853 | 0.00059781 | 0 | 0 |  | 1 | TRUE | wye
10 | LV_120-6_0_4_load_17 | 18 | 0.0045613 | 0.0011432 | 0 | 0 |  | 1 | TRUE | wye
11 | LV_120-6_0_4_load_20 | 19 | 0.0010144 | 0.00025424 | 0 | 0 |  | 1 | TRUE | wye
12 | LV_120-6_0_4_load_22 | 22 | 0.00055469 | 0.00013902 | 0 | 0 |  | 1 | TRUE | wye
13 | LV_120-6_0_4_load_63 | 24 | 0.00016745 | 4.1967e-05 | 0 | 0 |  | 1 | TRUE | wye
14 | LV_120-6_0_4_load_62 | 25 | 0.00011406 | 2.8586e-05 | 0 | 0 |  | 1 | TRUE | wye
15 | LV_120-6_0_4_load_37 | 26 | 0.0015695 | 0.00039336 | 0 | 0 |  | 1 | TRUE | wye
16 | LV_120-6_0_4_load_21 | 27 | 0.0021369 | 0.00053555 | 0 | 0 |  | 1 | TRUE | wye
17 | LV_120-6_0_4_load_24 | 29 | 0.00040691 | 0.00010198 | 0 | 0 |  | 1 | TRUE | wye
18 | LV_120-6_0_4_load_28 | 31 | 0.00067033 | 0.000168 | 0 | 0 |  | 1 | TRUE | wye
19 | LV_120-6_0_4_load_33 | 32 | 0.0011991 | 0.00030053 | 0 | 0 |  | 1 | TRUE | wye
20 | LV_120-6_0_4_load_29 | 33 | 0.00055964 | 0.00014026 | 0 | 0 |  | 1 | TRUE | wye
21 | LV_120-6_0_4_load_27 | 34 | 0.00019571 | 4.9049e-05 | 0 | 0 |  | 1 | TRUE | wye
22 | LV_120-6_0_4_load_89 | 36 | 0.00012232 | 3.0657e-05 | 0 | 0 |  | 1 | TRUE | wye
23 | LV_120-6_0_4_load_36 | 40 | 0.00024191 | 6.0627e-05 | 0 | 0 |  | 1 | TRUE | wye
24 | LV_120-6_0_4_load_39 | 41 | 0.00076183 | 0.00019093 | 0 | 0 |  | 1 | TRUE | wye
25 | LV_120-6_0_4_load_38 | 43 | 0.0017778 | 0.00044555 | 0 | 0 |  | 1 | TRUE | wye
26 | LV_120-6_0_4_load_59 | 45 | 8.9077e-05 | 2.2325e-05 | 0 | 0 |  | 1 | TRUE | wye
27 | LV_120-6_0_4_load_55 | 46 | 0.0002264 | 5.674e-05 | 0 | 0 |  | 1 | TRUE | wye
28 | LV_120-6_0_4_load_42 | 47 | 0.0034812 | 0.00087246 | 0 | 0 |  | 1 | TRUE | wye
29 | LV_120-6_0_4_load_44 | 48 | 0.013861 | 0.003474 | 0 | 0 |  | 1 | TRUE | wye
30 | LV_120-6_0_4_load_46 | 50 | 0.00064758 | 0.0001623 | 0 | 0 |  | 1 | TRUE | wye
31 | LV_120-6_0_4_load_50 | 52 | 0.0011102 | 0.00027825 | 0 | 0 |  | 1 | TRUE | wye
32 | LV_120-6_0_4_load_53 | 54 | 0.00044934 | 0.00011262 | 0 | 0 |  | 1 | TRUE | wye
33 | LV_120-6_0_4_load_51 | 56 | 0.0013746 | 0.0003445 | 0 | 0 |  | 1 | TRUE | wye
34 | LV_120-6_0_4_load_54 | 57 | 0.00062374 | 0.00015632 | 0 | 0 |  | 1 | TRUE | wye
35 | LV_120-6_0_4_load_766 | 60 | 0.00015142 | 3.7949e-05 | 0 | 0 |  | 1 | TRUE | wye
36 | LV_120-6_0_4_load_60 | 61 | 6.2436e-05 | 1.5648e-05 | 0 | 0 |  | 1 | TRUE | wye
37 | LV_120-6_0_4_load_64 | 64 | 0.0001908 | 4.782e-05 | 0 | 0 |  | 1 | TRUE | wye
38 | LV_120-6_0_4_load_65 | 66 | 0.0030034 | 0.00075273 | 0 | 0 |  | 1 | TRUE | wye
39 | LV_120-6_0_4_load_66 | 67 | 0.001683 | 0.0004218 | 0 | 0 |  | 1 | TRUE | wye
40 | LV_120-6_0_4_load_69 | 69 | 0.00080177 | 0.00020094 | 0 | 0 |  | 1 | TRUE | wye
41 | LV_120-6_0_4_load_70 | 70 | 0.00033879 | 8.491e-05 | 0 | 0 |  | 1 | TRUE | wye
42 | LV_120-6_0_4_load_74 | 73 | 0.00084502 | 0.00021178 | 0 | 0 |  | 1 | TRUE | wye
43 | LV_120-6_0_4_load_75 | 74 | 0.00037811 | 9.4762e-05 | 0 | 0 |  | 1 | TRUE | wye
44 | LV_120-6_0_4_load_76 | 75 | 0.00054548 | 0.00013671 | 0 | 0 |  | 1 | TRUE | wye
45 | LV_120-6_0_4_load_79 | 76 | 0.0004661 | 0.00011681 | 0 | 0 |  | 1 | TRUE | wye
46 | LV_120-6_0_4_load_78 | 78 | 0.00054651 | 0.00013697 | 0 | 0 |  | 1 | TRUE | wye
47 | LV_120-6_0_4_load_80 | 81 | 0.0030922 | 0.00077498 | 0 | 0 |  | 1 | TRUE | wye
48 | LV_120-6_0_4_load_81 | 82 | 0.0013847 | 0.00034704 | 0 | 0 |  | 1 | TRUE | wye
49 | LV_120-6_0_4_load_82 | 83 | 0.00050168 | 0.00012573 | 0 | 0 |  | 1 | TRUE | wye
50 | LV_120-6_0_4_load_83 | 84 | 0.0011518 | 0.00028868 | 0 | 0 |  | 1 | TRUE | wye
51 | LV_120-6_0_4_load_84 | 85 | 0.00050587 | 0.00012678 | 0 | 0 |  | 1 | TRUE | wye
52 | LV_120-6_0_4_load_85 | 86 | 0.0018351 | 0.00045992 | 0 | 0 |  | 1 | TRUE | wye
53 | LV_120-6_0_4_load_86 | 87 | 0.0008091 | 0.00020278 | 0 | 0 |  | 1 | TRUE | wye
54 | LV_120-6_0_4_load_92 | 88 | 0.00069665 | 0.0001746 | 0 | 0 |  | 1 | TRUE | wye
55 | LV_120-6_0_4_load_108 | 89 | 0.0011603 | 0.0002908 | 0 | 0 |  | 1 | TRUE | wye
56 | LV_120-6_0_4_load_87 | 90 | 0.00024239 | 6.0749e-05 | 0 | 0 |  | 1 | TRUE | wye
57 | LV_120-6_0_4_load_88 | 91 | 0.00024528 | 6.1474e-05 | 0 | 0 |  | 1 | TRUE | wye
58 | LV_120-6_0_4_load_90 | 92 | 0.00051165 | 0.00012823 | 0 | 0 |  | 1 | TRUE | wye
59 | LV_120-6_0_4_load_91 | 93 | 0.00040877 | 0.00010245 | 0 | 0 |  | 1 | TRUE | wye
60 | LV_120-6_0_4_load_95 | 94 | 9.0416e-05 | 2.266e-05 | 0 | 0 |  | 1 | TRUE | wye
61 | LV_120-6_0_4_load_93 | 95 | 0.00077435 | 0.00019407 | 0 | 0 |  | 1 | TRUE | wye
62 | LV_120-6_0_4_load_94 | 96 | 0.00091772 | 0.00023 | 0 | 0 |  | 1 | TRUE | wye
63 | LV_120-6_0_4_load_96 | 98 | 5.7419e-05 | 1.4391e-05 | 0 | 0 |  | 1 | TRUE | wye
64 | LV_120-6_0_4_load_97 | 99 | 0.00037621 | 9.4288e-05 | 0 | 0 |  | 1 | TRUE | wye
65 | LV_120-6_0_4_load_99 | 101 | 7.3945e-05 | 1.8532e-05 | 0 | 0 |  | 1 | TRUE | wye
66 | LV_120-6_0_4_load_100 | 102 | 7.1159e-05 | 1.7834e-05 | 0 | 0 |  | 1 | TRUE | wye
67 | LV_120-6_0_4_load_102 | 104 | 0.00042062 | 0.00010542 | 0 | 0 |  | 1 | TRUE | wye
68 | LV_120-6_0_4_load_105 | 107 | 0.0001137 | 2.8496e-05 | 0 | 0 |  | 1 | TRUE | wye
69 | LV_120-6_0_4_load_147 | 110 | 0.00053337 | 0.00013368 | 0 | 0 |  | 1 | TRUE | wye
70 | LV_120-6_0_4_load_119 | 111 | 5.471e-05 | 1.3712e-05 | 0 | 0 |  | 1 | TRUE | wye
71 | LV_120-6_0_4_load_118 | 112 | 0.00055136 | 0.00013818 | 0 | 0 |  | 1 | TRUE | wye
72 | LV_120-6_0_4_load_109 | 113 | 0.0012769 | 0.00032002 | 0 | 0 |  | 1 | TRUE | wye
73 | LV_120-6_0_4_load_110 | 114 | 0.00086706 | 0.00021731 | 0 | 0 |  | 1 | TRUE | wye
74 | LV_120-6_0_4_load_112 | 116 | 0.00014141 | 3.544e-05 | 0 | 0 |  | 1 | TRUE | wye
75 | LV_120-6_0_4_load_116 | 117 | 9.4355e-05 | 2.3648e-05 | 0 | 0 |  | 1 | TRUE | wye
76 | LV_120-6_0_4_load_117 | 118 | 0.00037484 | 9.3945e-05 | 0 | 0 |  | 1 | TRUE | wye
77 | LV_120-6_0_4_load_120 | 120 | 0.0001891 | 4.7393e-05 | 0 | 0 |  | 1 | TRUE | wye
78 | LV_120-6_0_4_load_121 | 121 | 0.00017175 | 4.3046e-05 | 0 | 0 |  | 1 | TRUE | wye
79 | LV_120-6_0_4_load_329 | 122 | 0.0006229 | 0.00015611 | 0 | 0 |  | 1 | TRUE | wye
80 | LV_120-6_0_4_load_330 | 123 | 0.00034161 | 8.5615e-05 | 0 | 0 |  | 1 | TRUE | wye
81 | LV_120-6_0_4_load_125 | 124 | 0.00034391 | 8.6192e-05 | 0 | 0 |  | 1 | TRUE | wye
82 | LV_120-6_0_4_load_138 | 125 | 0.0001282 | 3.2129e-05 | 0 | 0 |  | 1 | TRUE | wye
83 | LV_120-6_0_4_load_129 | 126 | 0.0001984 | 4.9725e-05 | 0 | 0 |  | 1 | TRUE | wye
84 | LV_120-6_0_4_load_163 | 127 | 0.0001282 | 3.2129e-05 | 0 | 0 |  | 1 | TRUE | wye
85 | LV_120-6_0_4_load_142 | 128 | 0.00053804 | 0.00013484 | 0 | 0 |  | 1 | TRUE | wye
86 | LV_120-6_0_4_load_143 | 129 | 0.00023192 | 5.8126e-05 | 0 | 0 |  | 1 | TRUE | wye
87 | LV_120-6_0_4_load_144 | 130 | 0.0010412 | 0.00026094 | 0 | 0 |  | 1 | TRUE | wye
88 | LV_120-6_0_4_load_372 | 132 | 0.0012277 | 0.00030768 | 0 | 0 |  | 1 | TRUE | wye
89 | LV_120-6_0_4_load_371 | 133 | 0.00068318 | 0.00017122 | 0 | 0 |  | 1 | TRUE | wye
90 | LV_120-6_0_4_load_713 | 134 | 0.0011865 | 0.00029736 | 0 | 0 |  | 1 | TRUE | wye
91 | LV_120-6_0_4_load_714 | 136 | 0.00042671 | 0.00010694 | 0 | 0 |  | 1 | TRUE | wye
92 | LV_120-6_0_4_load_725 | 137 | 9.8194e-05 | 2.461e-05 | 0 | 0 |  | 1 | TRUE | wye
93 | LV_120-6_0_4_load_369 | 138 | 0.00039255 | 9.8382e-05 | 0 | 0 |  | 1 | TRUE | wye
94 | LV_120-6_0_4_load_737 | 139 | 0.00038111 | 9.5516e-05 | 0 | 0 |  | 1 | TRUE | wye
95 | LV_120-6_0_4_load_740 | 141 | 0.00046199 | 0.00011578 | 0 | 0 |  | 1 | TRUE | wye
96 | LV_120-6_0_4_load_741 | 142 | 0.0021651 | 0.00054262 | 0 | 0 |  | 1 | TRUE | wye
97 | LV_120-6_0_4_load_387 | 143 | 0.00052094 | 0.00013056 | 0 | 0 |  | 1 | TRUE | wye
98 | LV_120-6_0_4_load_742 | 144 | 0.00019666 | 4.9287e-05 | 0 | 0 |  | 1 | TRUE | wye
99 | LV_120-6_0_4_load_744 | 146 | 0.0040996 | 0.0010275 | 0 | 0 |  | 1 | TRUE | wye
100 | LV_120-6_0_4_load_745 | 147 | 0.00032876 | 8.2395e-05 | 0 | 0 |  | 1 | TRUE | wye
101 | LV_120-6_0_4_load_746 | 148 | 0.00020489 | 5.1349e-05 | 0 | 0 |  | 1 | TRUE | wye
102 | LV_120-6_0_4_load_747 | 149 | 0.00051098 | 0.00012806 | 0 | 0 |  | 1 | TRUE | wye
103 | LV_120-6_0_4_load_748 | 150 | 0.00060616 | 0.00015192 | 0 | 0 |  | 1 | TRUE | wye
104 | LV_120-6_0_4_load_749 | 151 | 0.00079958 | 0.00020039 | 0 | 0 |  | 1 | TRUE | wye
105 | LV_120-6_0_4_load_236 | 152 | 0.0013999 | 0.00035085 | 0 | 0 |  | 1 | TRUE | wye
106 | LV_120-6_0_4_load_238 | 154 | 0.00077296 | 0.00019372 | 0 | 0 |  | 1 | TRUE | wye
107 | LV_120-6_0_4_load_428 | 158 | 0.0010199 | 0.00025562 | 0 | 0 |  | 1 | TRUE | wye
108 | LV_120-6_0_4_load_760 | 161 | 0.001265 | 0.00031705 | 0 | 0 |  | 1 | TRUE | wye
109 | LV_120-6_0_4_load_751 | 163 | 0.00093149 | 0.00023345 | 0 | 0 |  | 1 | TRUE | wye
110 | LV_120-6_0_4_load_753 | 165 | 0.0010114 | 0.00025347 | 0 | 0 |  | 1 | TRUE | wye
111 | LV_120-6_0_4_load_755 | 167 | 0.0013885 | 0.000348 | 0 | 0 |  | 1 | TRUE | wye
112 | LV_120-6_0_4_load_756 | 168 | 0.00045418 | 0.00011383 | 0 | 0 |  | 1 | TRUE | wye
113 | LV_120-6_0_4_load_761 | 169 | 0.0010251 | 0.0002569 | 0 | 0 |  | 1 | TRUE | wye
114 | LV_120-6_0_4_load_758 | 170 | 0.0010088 | 0.00025282 | 0 | 0 |  | 1 | TRUE | wye
115 | LV_120-6_0_4_load_757 | 171 | 0.00019437 | 4.8715e-05 | 0 | 0 |  | 1 | TRUE | wye
116 | LV_120-6_0_4_load_762 | 172 | 0.0072211 | 0.0018098 | 0 | 0 |  | 1 | TRUE | wye
117 | LV_120-6_0_4_load_415 | 173 | 0.00039776 | 9.9688e-05 | 0 | 0 |  | 1 | TRUE | wye
118 | LV_120-6_0_4_load_263 | 174 | 0.00065105 | 0.00016317 | 0 | 0 |  | 1 | TRUE | wye
119 | LV_120-6_0_4_load_264 | 175 | 0.0032376 | 0.00081142 | 0 | 0 |  | 1 | TRUE | wye
120 | LV_120-6_0_4_load_266 | 177 | 0.00042697 | 0.00010701 | 0 | 0 |  | 1 | TRUE | wye
121 | LV_120-6_0_4_load_391 | 180 | 0.00051351 | 0.0001287 | 0 | 0 |  | 1 | TRUE | wye
122 | LV_120-6_0_4_load_408 | 182 | 0.00054287 | 0.00013606 | 0 | 0 |  | 1 | TRUE | wye
123 | LV_120-6_0_4_load_271 | 183 | 0.0020079 | 0.00050322 | 0 | 0 |  | 1 | TRUE | wye
124 | LV_120-6_0_4_load_272 | 184 | 0.00052776 | 0.00013227 | 0 | 0 |  | 1 | TRUE | wye
125 | LV_120-6_0_4_load_274 | 186 | 0.00072397 | 0.00018144 | 0 | 0 |  | 1 | TRUE | wye
126 | LV_120-6_0_4_load_276 | 187 | 0.00042264 | 0.00010592 | 0 | 0 |  | 1 | TRUE | wye
127 | LV_120-6_0_4_load_280 | 188 | 0.00043171 | 0.0001082 | 0 | 0 |  | 1 | TRUE | wye
128 | LV_120-6_0_4_load_283 | 189 | 0.00059622 | 0.00014943 | 0 | 0 |  | 1 | TRUE | wye
129 | LV_120-6_0_4_load_344 | 191 | 0.00049341 | 0.00012366 | 0 | 0 |  | 1 | TRUE | wye
130 | LV_120-6_0_4_load_409 | 194 | 0.00037478 | 9.3928e-05 | 0 | 0 |  | 1 | TRUE | wye
131 | LV_120-6_0_4_load_291 | 195 | 0.00065258 | 0.00016355 | 0 | 0 |  | 1 | TRUE | wye
132 | LV_120-6_0_4_load_342 | 196 | 0.0030775 | 0.00077129 | 0 | 0 |  | 1 | TRUE | wye
133 | LV_120-6_0_4_load_289 | 197 | 0.0010584 | 0.00026526 | 0 | 0 |  | 1 | TRUE | wye
134 | LV_120-6_0_4_load_290 | 198 | 0.0011527 | 0.00028889 | 0 | 0 |  | 1 | TRUE | wye
135 | LV_120-6_0_4_load_292 | 199 | 0.00059724 | 0.00014968 | 0 | 0 |  | 1 | TRUE | wye
136 | LV_120-6_0_4_load_375 | 202 | 0.00046928 | 0.00011761 | 0 | 0 |  | 1 | TRUE | wye
137 | LV_120-6_0_4_load_320 | 203 | 0.00060435 | 0.00015146 | 0 | 0 |  | 1 | TRUE | wye
138 | LV_120-6_0_4_load_321 | 204 | 0.0024288 | 0.00060873 | 0 | 0 |  | 1 | TRUE | wye
139 | LV_120-6_0_4_load_324 | 207 | 0.00038824 | 9.7302e-05 | 0 | 0 |  | 1 | TRUE | wye
140 | LV_120-6_0_4_load_366 | 208 | 0.0021144 | 0.00052991 | 0 | 0 |  | 1 | TRUE | wye
141 | LV_120-6_0_4_load_364 | 209 | 0.00022301 | 5.5891e-05 | 0 | 0 |  | 1 | TRUE | wye
142 | LV_120-6_0_4_load_388 | 210 | 0.00037675 | 9.4423e-05 | 0 | 0 |  | 1 | TRUE | wye
143 | LV_120-6_0_4_load_343 | 211 | 0.0026566 | 0.0006658 | 0 | 0 |  | 1 | TRUE | wye
144 | LV_120-6_0_4_load_345 | 212 | 0.000216 | 5.4135e-05 | 0 | 0 |  | 1 | TRUE | wye
145 | LV_120-6_0_4_load_347 | 214 | 0.001375 | 0.00034462 | 0 | 0 |  | 1 | TRUE | wye
146 | LV_120-6_0_4_load_348 | 215 | 0.0005874 | 0.00014722 | 0 | 0 |  | 1 | TRUE | wye
147 | LV_120-6_0_4_load_350 | 217 | 0.00030806 | 7.7208e-05 | 0 | 0 |  | 1 | TRUE | wye
148 | LV_120-6_0_4_load_351 | 218 | 0.0015892 | 0.00039829 | 0 | 0 |  | 1 | TRUE | wye
149 | LV_120-6_0_4_load_352 | 219 | 0.0012858 | 0.00032224 | 0 | 0 |  | 1 | TRUE | wye
150 | LV_120-6_0_4_load_354 | 222 | 0.0011327 | 0.00028389 | 0 | 0 |  | 1 | TRUE | wye
151 | LV_120-6_0_4_load_397 | 223 | 0.00028144 | 7.0537e-05 | 0 | 0 |  | 1 | TRUE | wye
152 | LV_120-6_0_4_load_383 | 224 | 0.00075175 | 0.00018841 | 0 | 0 |  | 1 | TRUE | wye
153 | LV_120-6_0_4_load_381 | 225 | 0.00045318 | 0.00011358 | 0 | 0 |  | 1 | TRUE | wye
154 | LV_120-6_0_4_load_370 | 227 | 0.00051374 | 0.00012876 | 0 | 0 |  | 1 | TRUE | wye
155 | LV_120-6_0_4_load_413 | 228 | 0.0010058 | 0.00025208 | 0 | 0 |  | 1 | TRUE | wye
156 | LV_120-6_0_4_load_373 | 231 | 0.00050374 | 0.00012625 | 0 | 0 |  | 1 | TRUE | wye
157 | LV_120-6_0_4_load_423 | 232 | 0.0015034 | 0.0003768 | 0 | 0 |  | 1 | TRUE | wye
158 | LV_120-6_0_4_load_379 | 233 | 0.0007944 | 0.0001991 | 0 | 0 |  | 1 | TRUE | wye
159 | LV_120-6_0_4_load_380 | 234 | 0.00020511 | 5.1405e-05 | 0 | 0 |  | 1 | TRUE | wye
160 | LV_120-6_0_4_load_384 | 236 | 0.0006067 | 0.00015205 | 0 | 0 |  | 1 | TRUE | wye
161 | LV_120-6_0_4_load_385 | 237 | 0.002198 | 0.00055086 | 0 | 0 |  | 1 | TRUE | wye
162 | LV_120-6_0_4_load_386 | 238 | 0.00055987 | 0.00014032 | 0 | 0 |  | 1 | TRUE | wye
163 | LV_120-6_0_4_load_435 | 239 | 0.0010744 | 0.00026928 | 0 | 0 |  | 1 | TRUE | wye
164 | LV_120-6_0_4_load_389 | 240 | 0.00069249 | 0.00017355 | 0 | 0 |  | 1 | TRUE | wye
165 | LV_120-6_0_4_load_390 | 241 | 0.00025868 | 6.4832e-05 | 0 | 0 |  | 1 | TRUE | wye
166 | LV_120-6_0_4_load_407 | 242 | 0.00050811 | 0.00012734 | 0 | 0 |  | 1 | TRUE | wye
167 | LV_120-6_0_4_load_414 | 243 | 0.0008982 | 0.00022511 | 0 | 0 |  | 1 | TRUE | wye
168 | LV_120-6_0_4_load_411 | 244 | 0.0011541 | 0.00028926 | 0 | 0 |  | 1 | TRUE | wye
169 | LV_120-6_0_4_load_412 | 245 | 0.00057891 | 0.00014509 | 0 | 0 |  | 1 | TRUE | wye
170 | LV_120-6_0_4_load_436 | 246 | 0.0014547 | 0.00036458 | 0 | 0 |  | 1 | TRUE | wye
171 | LV_120-6_0_4_load_419 | 247 | 0.00065197 | 0.0001634 | 0 | 0 |  | 1 | TRUE | wye
172 | LV_120-6_0_4_load_420 | 248 | 0.00066545 | 0.00016678 | 0 | 0 |  | 1 | TRUE | wye

## ext_grid
| name | bus | vm_pu | va_degree | slack_weight | in_service
0 |  | 150 | 1 | 0 | 1 | TRUE

## line
| name | std_type | from_bus | to_bus | length_km | r_ohm_per_km | x_ohm_per_km | c_nf_per_km | g_us_per_km | max_i_ka | df | parallel | type | in_service
0 | LV_120-6_0_4_line_0 |  | 0 | 1 | 0.26039 | 0.125 | 0.08 | 261 | 0 | 0.364 | 1 | 1 | cs | TRUE
1 | LV_120-6_0_4_line_1 |  | 1 | 2 | 0.14481 | 0.125 | 0.08 | 261 | 0 | 0.364 | 1 | 1 | cs | TRUE
2 | LV_120-6_0_4_line_2 |  | 1 | 3 | 0.2766 | 0.125 | 0.08 | 261 | 0 | 0.364 | 1 | 1 | cs | TRUE
3 | LV_120-6_0_4_line_3 |  | 2 | 4 | 0.41211 | 0.125 | 0.08 | 261 | 0 | 0.364 | 1 | 1 | cs | TRUE
4 | LV_120-6_0_4_line_4 |  | 3 | 39 | 0.057148 | 0.125 | 0.08 | 261 | 0 | 0.364 | 1 | 1 | cs | TRUE
5 | LV_120-6_0_4_line_5 |  | 4 | 50 | 0.0048434 | 0.125 | 0.08 | 261 | 0 | 0.364 | 1 | 1 | cs | TRUE
6 | LV_120-6_0_4_line_6 |  | 5 | 6 | 0.014735 | 0.125 | 0.08 | 261 | 0 | 0.364 | 1 | 1 | cs | TRUE
7 | LV_120-6_0_4_line_7 |  | 6 | 7 | 0.073421 | 0.125 | 0.08 | 261 | 0 | 0.364 | 1 | 1 | cs | TRUE
8 | LV_120-6_0_4_line_8 |  | 6 | 8 | 0.096607 | 0.125 | 0.08 | 261 | 0 | 0.364 | 1 | 1 | cs | TRUE
9 | LV_120-6_0_4_line_9 |  | 7 | 9 | 0.10829 | 0.125 | 0.08 | 261 | 0 | 0.364 | 1 | 1 | cs | TRUE
10 | LV_120-6_0_4_line_10 |  | 8 | 10 | 0.0042843 | 0.125 | 0.08 | 261 | 0 | 0.364 | 1 | 1 | cs | TRUE
11 | LV_120-6_0_4_line_11 |  | 9 | 11 | 0.009687 | 0.125 | 0.08 | 261 | 0 | 0.364 | 1 | 1 | cs | TRUE
12 | LV_120-6_0_4_line_12 |  | 10 | 12 | 0.023087 | 0.125 | 0.08 | 261 | 0 | 0.364 | 1 | 1 | cs | TRUE
13 | LV_120-6_0_4_line_13 |  | 11 | 15 | 0.23489 | 0.125 | 0.08 | 261 | 0 | 0.364 | 1 | 1 | cs | TRUE
14 | LV_120-6_0_4_line_14 |  | 12 | 47 | 0.053218 | 0.125 | 0.08 | 261 | 0 | 0.364 | 1 | 1 | cs | TRUE
15 | LV_120-6_0_4_line_15 |  | 12 | 18 | 0.038105 | 0.125 | 0.08 | 261 | 0 | 0.364 | 1 | 1 | cs | TRUE
16 | LV_120-6_0_4_line_16 |  | 13 | 14 | 0.009967 | 0.125 | 0.08 | 261 | 0 | 0.364 | 1 | 1 | cs | TRUE
17 | LV_120-6_0_4_line_17 |  | 14 | 16 | 0.041335 | 0.125 | 0.08 | 261 | 0 | 0.364 | 1 | 1 | cs | TRUE
18 | LV_120-6_0_4_line_18 |  | 14 | 17 | 0.016071 | 0.125 | 0.08 | 261 | 0 | 0.364 | 1 | 1 | cs | TRUE
19 | LV_120-6_0_4_line_19 |  | 16 | 18 | 0.044177 | 0.125 | 0.08 | 261 | 0 | 0.364 | 1 | 1 | cs | TRUE
20 | LV_120-6_0_4_line_20 |  | 17 | 19 | 0.00098692 | 0.125 | 0.08 | 261 | 0 | 0.364 | 1 | 1 | cs | TRUE
21 | LV_120-6_0_4_line_21 |  | 19 | 26 | 0.1501 | 0.125 | 0.08 | 261 | 0 | 0.364 | 1 | 1 | cs | TRUE
22 | LV_120-6_0_4_line_22 |  | 20 | 21 | 0.049391 | 0.125 | 0.08 | 261 | 0 | 0.364 | 1 | 1 | cs | TRUE
23 | LV_120-6_0_4_line_23 |  | 20 | 22 | 0.0056341 | 0.125 | 0.08 | 261 | 0 | 0.364 | 1 | 1 | cs | TRUE
24 | LV_120-6_0_4_line_24 |  | 21 | 32 | 0.016004 | 0.125 | 0.08 | 261 | 0 | 0.364 | 1 | 1 | cs | TRUE
25 | LV_120-6_0_4_line_25 |  | 21 | 33 | 0.01363 | 0.125 | 0.08 | 261 | 0 | 0.364 | 1 | 1 | cs | TRUE
26 | LV_120-6_0_4_line_26 |  | 22 | 27 | 0.025312 | 0.125 | 0.08 | 261 | 0 | 0.364 | 1 | 1 | cs | TRUE
27 | LV_120-6_0_4_line_27 |  | 23 | 24 | 0.14542 | 0.125 | 0.08 | 261 | 0 | 0.364 | 1 | 1 | cs | TRUE
28 | LV_120-6_0_4_line_28 |  | 23 | 25 | 0.019362 | 0.125 | 0.08 | 261 | 0 | 0.364 | 1 | 1 | cs | TRUE
29 | LV_120-6_0_4_line_29 |  | 24 | 64 | 0.030829 | 0.125 | 0.08 | 261 | 0 | 0.364 | 1 | 1 | cs | TRUE
30 | LV_120-6_0_4_line_30 |  | 26 | 43 | 0.10364 | 0.125 | 0.08 | 261 | 0 | 0.364 | 1 | 1 | cs | TRUE
31 | LV_120-6_0_4_line_31 |  | 27 | 28 | 0.12235 | 0.125 | 0.08 | 261 | 0 | 0.364 | 1 | 1 | cs | TRUE
32 | LV_120-6_0_4_line_32 |  | 28 | 29 | 0.12787 | 0.125 | 0.08 | 261 | 0 | 0.364 | 1 | 1 | cs | TRUE
33 | LV_120-6_0_4_line_33 |  | 28 | 30 | 0.27416 | 0.125 | 0.08 | 261 | 0 | 0.364 | 1 | 1 | cs | TRUE
34 | LV_120-6_0_4_line_34 |  | 30 | 31 | 0.12108 | 0.125 | 0.08 | 261 | 0 | 0.364 | 1 | 1 | cs | TRUE
35 | LV_120-6_0_4_line_35 |  | 31 | 36 | 0.28857 | 0.125 | 0.08 | 261 | 0 | 0.364 | 1 | 2 | cs | TRUE
36 | LV_120-6_0_4_line_36 |  | 32 | 37 | 0.011833 | 0.125 | 0.08 | 261 | 0 | 0.364 | 1 | 1 | cs | TRUE
37 | LV_120-6_0_4_line_37 |  | 34 | 35 | 0.0015775 | 0.125 | 0.08 | 261 | 0 | 0.364 | 1 | 1 | cs | TRUE
38 | LV_120-6_0_4_line_38 |  | 35 | 47 | 0.023369 | 0.125 | 0.08 | 261 | 0 | 0.364 | 1 | 1 | cs | TRUE
39 | LV_120-6_0_4_line_39 |  | 36 | 90 | 0.0063372 | 0.125 | 0.08 | 261 | 0 | 0.364 | 1 | 4 | cs | TRUE
40 | LV_120-6_0_4_line_40 |  | 37 | 38 | 0.16966 | 0.125 | 0.08 | 261 | 0 | 0.364 | 1 | 1 | cs | TRUE
41 | LV_120-6_0_4_line_41 |  | 38 | 41 | 0.11444 | 0.125 | 0.08 | 261 | 0 | 0.364 | 1 | 1 | cs | TRUE
42 | LV_120-6_0_4_line_42 |  | 39 | 40 | 0.15689 | 0.125 | 0.08 | 261 | 0 | 0.364 | 1 | 1 | cs | TRUE
43 | LV_120-6_0_4_line_43 |  | 40 | 42 | 0.020871 | 0.125 | 0.08 | 261 | 0 | 0.364 | 1 | 1 | cs | TRUE
44 | LV_120-6_0_4_line_44 |  | 42 | 108 | 0.15175 | 0.125 | 0.08 | 261 | 0 | 0.364 | 1 | 1 | cs | TRUE
45 | LV_120-6_0_4_line_45 |  | 43 | 44 | 0.17513 | 0.125 | 0.08 | 261 | 0 | 0.364 | 1 | 3 | cs | TRUE
46 | LV_120-6_0_4_line_46 |  | 44 | 45 | 0.21666 | 0.125 | 0.08 | 261 | 0 | 0.364 | 1 | 4 | cs | TRUE
47 | LV_120-6_0_4_line_47 |  | 44 | 46 | 0.16887 | 0.125 | 0.08 | 261 | 0 | 0.364 | 1 | 1 | cs | TRUE
48 | LV_120-6_0_4_line_48 |  | 45 | 62 | 0.051074 | 0.125 | 0.08 | 261 | 0 | 0.364 | 1 | 4 | cs | TRUE
49 | LV_120-6_0_4_line_49 |  | 48 | 49 | 0.0512 | 0.125 | 0.08 | 261 | 0 | 0.364 | 1 | 1 | cs | TRUE
50 | LV_120-6_0_4_line_50 |  | 49 | 143 | 0.0047408 | 0.125 | 0.08 | 261 | 0 | 0.364 | 1 | 4 | cs | TRUE
51 | LV_120-6_0_4_line_51 |  | 49 | 139 | 0.012766 | 0.125 | 0.08 | 261 | 0 | 0.364 | 1 | 4 | cs | TRUE
52 | LV_120-6_0_4_line_52 |  | 50 | 51 | 0.025204 | 0.125 | 0.08 | 261 | 0 | 0.364 | 1 | 1 | cs | TRUE
53 | LV_120-6_0_4_line_53 |  | 51 | 52 | 0.0082817 | 0.125 | 0.08 | 261 | 0 | 0.364 | 1 | 1 | cs | TRUE
54 | LV_120-6_0_4_line_54 |  | 51 | 53 | 0.010598 | 0.125 | 0.08 | 261 | 0 | 0.364 | 1 | 1 | cs | TRUE
55 | LV_120-6_0_4_line_55 |  | 53 | 54 | 0.064273 | 0.125 | 0.08 | 261 | 0 | 0.364 | 1 | 1 | cs | TRUE
56 | LV_120-6_0_4_line_56 |  | 53 | 55 | 0.016813 | 0.125 | 0.08 | 261 | 0 | 0.364 | 1 | 1 | cs | TRUE
57 | LV_120-6_0_4_line_57 |  | 54 | 57 | 0.0051381 | 0.125 | 0.08 | 261 | 0 | 0.364 | 1 | 1 | cs | TRUE
58 | LV_120-6_0_4_line_58 |  | 55 | 56 | 0.021223 | 0.125 | 0.08 | 261 | 0 | 0.364 | 1 | 1 | cs | TRUE
59 | LV_120-6_0_4_line_59 |  | 58 | 59 | 0.26951 | 0.125 | 0.08 | 261 | 0 | 0.364 | 1 | 4 | cs | TRUE
60 | LV_120-6_0_4_line_60 |  | 58 | 60 | 0.19517 | 0.125 | 0.08 | 261 | 0 | 0.364 | 1 | 4 | cs | TRUE
61 | LV_120-6_0_4_line_61 |  | 59 | 61 | 0.038964 | 0.125 | 0.08 | 261 | 0 | 0.364 | 1 | 1 | cs | TRUE
62 | LV_120-6_0_4_line_62 |  | 59 | 62 | 0.014133 | 0.125 | 0.08 | 261 | 0 | 0.364 | 1 | 4 | cs | TRUE
63 | LV_120-6_0_4_line_63 |  | 60 | 137 | 0.1632 | 0.125 | 0.08 | 261 | 0 | 0.364 | 1 | 4 | cs | TRUE
64 | LV_120-6_0_4_line_64 |  | 61 | 63 | 0.26923 | 0.125 | 0.08 | 261 | 0 | 0.364 | 1 | 1 | cs | TRUE
65 | LV_120-6_0_4_line_65 |  | 63 | 68 | 0.26748 | 0.125 | 0.08 | 261 | 0 | 0.364 | 1 | 1 | cs | TRUE
66 | LV_120-6_0_4_line_66 |  | 64 | 65 | 0.083827 | 0.125 | 0.08 | 261 | 0 | 0.364 | 1 | 1 | cs | TRUE
67 | LV_120-6_0_4_line_67 |  | 65 | 239 | 0.026269 | 0.125 | 0.08 | 261 | 0 | 0.364 | 1 | 4 | cs | TRUE
68 | LV_120-6_0_4_line_68 |  | 65 | 222 | 0.013199 | 0.125 | 0.08 | 261 | 0 | 0.364 | 1 | 4 | cs | TRUE
69 | LV_120-6_0_4_line_69 |  | 66 | 67 | 0.0016744 | 0.125 | 0.08 | 261 | 0 | 0.364 | 1 | 1 | cs | TRUE
70 | LV_120-6_0_4_line_70 |  | 66 | 68 | 0.10771 | 0.125 | 0.08 | 261 | 0 | 0.364 | 1 | 1 | cs | TRUE
71 | LV_120-6_0_4_line_71 |  | 69 | 70 | 0.011866 | 0.125 | 0.08 | 261 | 0 | 0.364 | 1 | 4 | cs | TRUE
72 | LV_120-6_0_4_line_72 |  | 69 | 71 | 0.11808 | 0.125 | 0.08 | 261 | 0 | 0.364 | 1 | 4 | cs | TRUE
73 | LV_120-6_0_4_line_73 |  | 70 | 72 | 0.016048 | 0.125 | 0.08 | 261 | 0 | 0.364 | 1 | 4 | cs | TRUE
74 | LV_120-6_0_4_line_74 |  | 71 | 73 | 0.021401 | 0.125 | 0.08 | 261 | 0 | 0.364 | 1 | 4 | cs | TRUE
75 | LV_120-6_0_4_line_75 |  | 72 | 74 | 0.034157 | 0.125 | 0.08 | 261 | 0 | 0.364 | 1 | 1 | cs | TRUE
76 | LV_120-6_0_4_line_76 |  | 72 | 75 | 0.019373 | 0.125 | 0.08 | 261 | 0 | 0.364 | 1 | 4 | cs | TRUE
77 | LV_120-6_0_4_line_77 |  | 73 | 76 | 0.017731 | 0.125 | 0.08 | 261 | 0 | 0.364 | 1 | 4 | cs | TRUE
78 | LV_120-6_0_4_line_78 |  | 75 | 77 | 0.066326 | 0.125 | 0.08 | 261 | 0 | 0.364 | 1 | 4 | cs | TRUE
79 | LV_120-6_0_4_line_79 |  | 76 | 80 | 0.038547 | 0.125 | 0.08 | 261 | 0 | 0.364 | 1 | 4 | cs | TRUE
80 | LV_120-6_0_4_line_80 |  | 77 | 116 | 0.00050106 | 0.125 | 0.08 | 261 | 0 | 0.364 | 1 | 4 | cs | TRUE
81 | LV_120-6_0_4_line_81 |  | 78 | 79 | 0.028991 | 0.125 | 0.08 | 261 | 0 | 0.364 | 1 | 1 | cs | TRUE
82 | LV_120-6_0_4_line_82 |  | 79 | 80 | 0.23285 | 0.125 | 0.08 | 261 | 0 | 0.364 | 1 | 4 | cs | TRUE
83 | LV_120-6_0_4_line_83 |  | 79 | 230 | 0.022891 | 0.125 | 0.08 | 261 | 0 | 0.364 | 1 | 4 | cs | TRUE
84 | LV_120-6_0_4_line_84 |  | 80 | 173 | 0.01656 | 0.125 | 0.08 | 261 | 0 | 0.364 | 1 | 4 | cs | TRUE
85 | LV_120-6_0_4_line_85 |  | 81 | 82 | 0.020662 | 0.125 | 0.08 | 261 | 0 | 0.364 | 1 | 1 | cs | TRUE
86 | LV_120-6_0_4_line_86 |  | 81 | 83 | 0.00037408 | 0.125 | 0.08 | 261 | 0 | 0.364 | 1 | 1 | cs | TRUE
87 | LV_120-6_0_4_line_87 |  | 82 | 84 | 0.0048099 | 0.125 | 0.08 | 261 | 0 | 0.364 | 1 | 1 | cs | TRUE
88 | LV_120-6_0_4_line_88 |  | 83 | 85 | 0.010832 | 0.125 | 0.08 | 261 | 0 | 0.364 | 1 | 1 | cs | TRUE
89 | LV_120-6_0_4_line_89 |  | 84 | 86 | 0.013286 | 0.125 | 0.08 | 261 | 0 | 0.364 | 1 | 1 | cs | TRUE
90 | LV_120-6_0_4_line_90 |  | 85 | 87 | 0.010156 | 0.125 | 0.08 | 261 | 0 | 0.364 | 1 | 1 | cs | TRUE
91 | LV_120-6_0_4_line_91 |  | 86 | 88 | 0.0097757 | 0.125 | 0.08 | 261 | 0 | 0.364 | 1 | 1 | cs | TRUE
92 | LV_120-6_0_4_line_92 |  | 87 | 89 | 0.00076225 | 0.125 | 0.08 | 261 | 0 | 0.364 | 1 | 1 | cs | TRUE
93 | LV_120-6_0_4_line_93 |  | 88 | 95 | 0.015962 | 0.125 | 0.08 | 261 | 0 | 0.364 | 1 | 1 | cs | TRUE
94 | LV_120-6_0_4_line_94 |  | 89 | 113 | 0.018893 | 0.125 | 0.08 | 261 | 0 | 0.364 | 1 | 1 | cs | TRUE
95 | LV_120-6_0_4_line_95 |  | 90 | 91 | 0.026359 | 0.125 | 0.08 | 261 | 0 | 0.364 | 1 | 4 | cs | TRUE
96 | LV_120-6_0_4_line_96 |  | 91 | 92 | 0.012019 | 0.125 | 0.08 | 261 | 0 | 0.364 | 1 | 4 | cs | TRUE
97 | LV_120-6_0_4_line_97 |  | 92 | 93 | 0.01035 | 0.125 | 0.08 | 261 | 0 | 0.364 | 1 | 4 | cs | TRUE
98 | LV_120-6_0_4_line_98 |  | 93 | 94 | 0.015032 | 0.125 | 0.08 | 261 | 0 | 0.364 | 1 | 4 | cs | TRUE
99 | LV_120-6_0_4_line_99 |  | 94 | 97 | 0.041591 | 0.125 | 0.08 | 261 | 0 | 0.364 | 1 | 4 | cs | TRUE
100 | LV_120-6_0_4_line_100 |  | 95 | 96 | 0.003167 | 0.125 | 0.08 | 261 | 0 | 0.364 | 1 | 1 | cs | TRUE
101 | LV_120-6_0_4_line_101 |  | 97 | 117 | 0.0090588 | 0.125 | 0.08 | 261 | 0 | 0.364 | 1 | 4 | cs | TRUE
102 | LV_120-6_0_4_line_102 |  | 97 | 116 | 0.014773 | 0.125 | 0.08 | 261 | 0 | 0.364 | 1 | 4 | cs | TRUE
103 | LV_120-6_0_4_line_103 |  | 98 | 99 | 0.01534 | 0.125 | 0.08 | 261 | 0 | 0.364 | 1 | 1 | cs | TRUE
104 | LV_120-6_0_4_line_104 |  | 98 | 100 | 0.0051039 | 0.125 | 0.08 | 261 | 0 | 0.364 | 1 | 1 | cs | TRUE
105 | LV_120-6_0_4_line_105 |  | 99 | 101 | 0.037453 | 0.125 | 0.08 | 261 | 0 | 0.364 | 1 | 1 | cs | TRUE
106 | LV_120-6_0_4_line_106 |  | 100 | 102 | 0.007356 | 0.125 | 0.08 | 261 | 0 | 0.364 | 1 | 1 | cs | TRUE
107 | LV_120-6_0_4_line_107 |  | 100 | 103 | 0.1411 | 0.125 | 0.08 | 261 | 0 | 0.364 | 1 | 1 | cs | TRUE
108 | LV_120-6_0_4_line_108 |  | 101 | 104 | 0.1418 | 0.125 | 0.08 | 261 | 0 | 0.364 | 1 | 1 | cs | TRUE
109 | LV_120-6_0_4_line_109 |  | 102 | 105 | 0.19569 | 0.125 | 0.08 | 261 | 0 | 0.364 | 1 | 2 | cs | TRUE
110 | LV_120-6_0_4_line_110 |  | 103 | 106 | 0.19989 | 0.125 | 0.08 | 261 | 0 | 0.364 | 1 | 1 | cs | TRUE
111 | LV_120-6_0_4_line_111 |  | 103 | 107 | 0.052674 | 0.125 | 0.08 | 261 | 0 | 0.364 | 1 | 1 | cs | TRUE
112 | LV_120-6_0_4_line_112 |  | 103 | 108 | 0.13947 | 0.125 | 0.08 | 261 | 0 | 0.364 | 1 | 1 | cs | TRUE
113 | LV_120-6_0_4_line_113 |  | 105 | 109 | 0.048305 | 0.125 | 0.08 | 261 | 0 | 0.364 | 1 | 4 | cs | TRUE
114 | LV_120-6_0_4_line_114 |  | 106 | 110 | 0.026154 | 0.125 | 0.08 | 261 | 0 | 0.364 | 1 | 1 | cs | TRUE
115 | LV_120-6_0_4_line_115 |  | 108 | 111 | 0.017856 | 0.125 | 0.08 | 261 | 0 | 0.364 | 1 | 1 | cs | TRUE
116 | LV_120-6_0_4_line_116 |  | 108 | 112 | 0.0075975 | 0.125 | 0.08 | 261 | 0 | 0.364 | 1 | 1 | cs | TRUE
117 | LV_120-6_0_4_line_117 |  | 109 | 126 | 0.0019063 | 0.125 | 0.08 | 261 | 0 | 0.364 | 1 | 4 | cs | TRUE
118 | LV_120-6_0_4_line_118 |  | 111 | 120 | 0.013614 | 0.125 | 0.08 | 261 | 0 | 0.364 | 1 | 1 | cs | TRUE
119 | LV_120-6_0_4_line_119 |  | 113 | 114 | 0.0035219 | 0.125 | 0.08 | 261 | 0 | 0.364 | 1 | 1 | cs | TRUE
120 | LV_120-6_0_4_line_120 |  | 114 | 115 | 0.12851 | 0.125 | 0.08 | 261 | 0 | 0.364 | 1 | 1 | cs | TRUE
121 | LV_120-6_0_4_line_121 |  | 115 | 122 | 0.018528 | 0.125 | 0.08 | 261 | 0 | 0.364 | 1 | 4 | cs | TRUE
122 | LV_120-6_0_4_line_122 |  | 115 | 123 | 0.022237 | 0.125 | 0.08 | 261 | 0 | 0.364 | 1 | 4 | cs | TRUE
123 | LV_120-6_0_4_line_123 |  | 117 | 118 | 0.012892 | 0.125 | 0.08 | 261 | 0 | 0.364 | 1 | 4 | cs | TRUE
124 | LV_120-6_0_4_line_124 |  | 118 | 119 | 0.087392 | 0.125 | 0.08 | 261 | 0 | 0.364 | 1 | 4 | cs | TRUE
125 | LV_120-6_0_4_line_125 |  | 119 | 124 | 0.021281 | 0.125 | 0.08 | 261 | 0 | 0.364 | 1 | 4 | cs | TRUE
126 | LV_120-6_0_4_line_126 |  | 120 | 121 | 0.0037943 | 0.125 | 0.08 | 261 | 0 | 0.364 | 1 | 1 | cs | TRUE
127 | LV_120-6_0_4_line_127 |  | 122 | 143 | 0.022426 | 0.125 | 0.08 | 261 | 0 | 0.364 | 1 | 4 | cs | TRUE
128 | LV_120-6_0_4_line_128 |  | 123 | 210 | 0.024372 | 0.125 | 0.08 | 261 | 0 | 0.364 | 1 | 4 | cs | TRUE
129 | LV_120-6_0_4_line_129 |  | 124 | 125 | 0.030985 | 0.125 | 0.08 | 261 | 0 | 0.364 | 1 | 4 | cs | TRUE
130 | LV_120-6_0_4_line_130 |  | 125 | 127 | 0.011148 | 0.125 | 0.08 | 261 | 0 | 0.364 | 1 | 4 | cs | TRUE
131 | LV_120-6_0_4_line_131 |  | 126 | 127 | 0.03775 | 0.125 | 0.08 | 261 | 0 | 0.364 | 1 | 4 | cs | TRUE
132 | LV_120-6_0_4_line_132 |  | 128 | 129 | 0.37104 | 0.125 | 0.08 | 261 | 0 | 0.364 | 1 | 1 | cs | TRUE
133 | LV_120-6_0_4_line_133 |  | 129 | 130 | 0.068908 | 0.125 | 0.08 | 261 | 0 | 0.364 | 1 | 1 | cs | TRUE
134 | LV_120-6_0_4_line_134 |  | 130 | 131 | 0.029102 | 0.125 | 0.08 | 261 | 0 | 0.364 | 1 | 1 | cs | TRUE
135 | LV_120-6_0_4_line_135 |  | 131 | 132 | 0.015694 | 0.125 | 0.08 | 261 | 0 | 0.364 | 1 | 4 | cs | TRUE
136 | LV_120-6_0_4_line_136 |  | 131 | 133 | 0.017906 | 0.125 | 0.08 | 261 | 0 | 0.364 | 1 | 4 | cs | TRUE
137 | LV_120-6_0_4_line_137 |  | 132 | 229 | 0.015987 | 0.125 | 0.08 | 261 | 0 | 0.364 | 1 | 4 | cs | TRUE
138 | LV_120-6_0_4_line_138 |  | 133 | 227 | 0.0075257 | 0.125 | 0.08 | 261 | 0 | 0.364 | 1 | 4 | cs | TRUE
139 | LV_120-6_0_4_line_139 |  | 134 | 135 | 0.01454 | 0.125 | 0.08 | 261 | 0 | 0.364 | 1 | 1 | cs | TRUE
140 | LV_120-6_0_4_line_140 |  | 134 | 136 | 0.014648 | 0.125 | 0.08 | 261 | 0 | 0.364 | 1 | 1 | cs | TRUE
141 | LV_120-6_0_4_line_141 |  | 135 | 228 | 0.01414 | 0.125 | 0.08 | 261 | 0 | 0.364 | 1 | 4 | cs | TRUE
142 | LV_120-6_0_4_line_142 |  | 135 | 226 | 0.032443 | 0.125 | 0.08 | 261 | 0 | 0.364 | 1 | 4 | cs | TRUE
143 | LV_120-6_0_4_line_143 |  | 137 | 138 | 0.20467 | 0.125 | 0.08 | 261 | 0 | 0.364 | 1 | 4 | cs | TRUE
144 | LV_120-6_0_4_line_144 |  | 138 | 223 | 0.14538 | 0.125 | 0.08 | 261 | 0 | 0.364 | 1 | 4 | cs | TRUE
145 | LV_120-6_0_4_line_145 |  | 138 | 220 | 0.0065438 | 0.125 | 0.08 | 261 | 0 | 0.364 | 1 | 1 | cs | TRUE
146 | LV_120-6_0_4_line_146 |  | 139 | 140 | 0.023274 | 0.125 | 0.08 | 261 | 0 | 0.364 | 1 | 4 | cs | TRUE
147 | LV_120-6_0_4_line_147 |  | 140 | 141 | 0.013246 | 0.125 | 0.08 | 261 | 0 | 0.364 | 1 | 1 | cs | TRUE
148 | LV_120-6_0_4_line_148 |  | 140 | 142 | 0.012856 | 0.125 | 0.08 | 261 | 0 | 0.364 | 1 | 4 | cs | TRUE
149 | LV_120-6_0_4_line_149 |  | 141 | 144 | 0.012574 | 0.125 | 0.08 | 261 | 0 | 0.364 | 1 | 1 | cs | TRUE
150 | LV_120-6_0_4_line_150 |  | 142 | 145 | 0.01149 | 0.125 | 0.08 | 261 | 0 | 0.364 | 1 | 4 | cs | TRUE
151 | LV_120-6_0_4_line_151 |  | 144 | 146 | 0.032457 | 0.125 | 0.08 | 261 | 0 | 0.364 | 1 | 1 | cs | TRUE
152 | LV_120-6_0_4_line_152 |  | 145 | 147 | 0.017641 | 0.125 | 0.08 | 261 | 0 | 0.364 | 1 | 4 | cs | TRUE
153 | LV_120-6_0_4_line_153 |  | 145 | 148 | 0.034105 | 0.125 | 0.08 | 261 | 0 | 0.364 | 1 | 4 | cs | TRUE
154 | LV_120-6_0_4_line_154 |  | 147 | 149 | 0.031808 | 0.125 | 0.08 | 261 | 0 | 0.364 | 1 | 4 | cs | TRUE
155 | LV_120-6_0_4_line_155 |  | 148 | 150 | 0.014224 | 0.125 | 0.08 | 261 | 0 | 0.364 | 1 | 4 | cs | TRUE
156 | LV_120-6_0_4_line_156 |  | 149 | 151 | 0.051653 | 0.125 | 0.08 | 261 | 0 | 0.364 | 1 | 4 | cs | TRUE
157 | LV_120-6_0_4_line_157 |  | 151 | 160 | 0.010546 | 0.125 | 0.08 | 261 | 0 | 0.364 | 1 | 4 | cs | TRUE
158 | LV_120-6_0_4_line_158 |  | 152 | 153 | 0.013497 | 0.125 | 0.08 | 261 | 0 | 0.364 | 1 | 1 | cs | TRUE
159 | LV_120-6_0_4_line_159 |  | 153 | 154 | 0.02832 | 0.125 | 0.08 | 261 | 0 | 0.364 | 1 | 4 | cs | TRUE
160 | LV_120-6_0_4_line_160 |  | 153 | 155 | 0.40631 | 0.125 | 0.08 | 261 | 0 | 0.364 | 1 | 4 | cs | TRUE
161 | LV_120-6_0_4_line_161 |  | 154 | 156 | 0.031084 | 0.125 | 0.08 | 261 | 0 | 0.364 | 1 | 4 | cs | TRUE
162 | LV_120-6_0_4_line_162 |  | 155 | 158 | 0.010795 | 0.125 | 0.08 | 261 | 0 | 0.364 | 1 | 1 | cs | TRUE
163 | LV_120-6_0_4_line_163 |  | 155 | 159 | 0.019994 | 0.125 | 0.08 | 261 | 0 | 0.364 | 1 | 4 | cs | TRUE
164 | LV_120-6_0_4_line_164 |  | 156 | 157 | 0.046714 | 0.125 | 0.08 | 261 | 0 | 0.364 | 1 | 4 | cs | TRUE
165 | LV_120-6_0_4_line_165 |  | 157 | 233 | 0.013696 | 0.125 | 0.08 | 261 | 0 | 0.364 | 1 | 1 | cs | TRUE
166 | LV_120-6_0_4_line_166 |  | 157 | 207 | 0.01176 | 0.125 | 0.08 | 261 | 0 | 0.364 | 1 | 4 | cs | TRUE
167 | LV_120-6_0_4_line_167 |  | 159 | 229 | 0.025885 | 0.125 | 0.08 | 261 | 0 | 0.364 | 1 | 4 | cs | TRUE
168 | LV_120-6_0_4_line_168 |  | 159 | 231 | 0.0099664 | 0.125 | 0.08 | 261 | 0 | 0.364 | 1 | 1 | cs | TRUE
169 | LV_120-6_0_4_line_169 |  | 160 | 161 | 0.0091863 | 0.125 | 0.08 | 261 | 0 | 0.364 | 1 | 1 | cs | TRUE
170 | LV_120-6_0_4_line_170 |  | 160 | 162 | 0.065818 | 0.125 | 0.08 | 261 | 0 | 0.364 | 1 | 4 | cs | TRUE
171 | LV_120-6_0_4_line_171 |  | 162 | 171 | 0.0078513 | 0.125 | 0.08 | 261 | 0 | 0.364 | 1 | 4 | cs | TRUE
172 | LV_120-6_0_4_line_172 |  | 163 | 164 | 0.013206 | 0.125 | 0.08 | 261 | 0 | 0.364 | 1 | 1 | cs | TRUE
173 | LV_120-6_0_4_line_173 |  | 164 | 165 | 0.033686 | 0.125 | 0.08 | 261 | 0 | 0.364 | 1 | 1 | cs | TRUE
174 | LV_120-6_0_4_line_174 |  | 164 | 166 | 0.01905 | 0.125 | 0.08 | 261 | 0 | 0.364 | 1 | 1 | cs | TRUE
175 | LV_120-6_0_4_line_175 |  | 166 | 167 | 0.27581 | 0.125 | 0.08 | 261 | 0 | 0.364 | 1 | 4 | cs | TRUE
176 | LV_120-6_0_4_line_176 |  | 166 | 168 | 0.046788 | 0.125 | 0.08 | 261 | 0 | 0.364 | 1 | 4 | cs | TRUE
177 | LV_120-6_0_4_line_177 |  | 167 | 169 | 0.060009 | 0.125 | 0.08 | 261 | 0 | 0.364 | 1 | 4 | cs | TRUE
178 | LV_120-6_0_4_line_178 |  | 168 | 170 | 0.011375 | 0.125 | 0.08 | 261 | 0 | 0.364 | 1 | 4 | cs | TRUE
179 | LV_120-6_0_4_line_179 |  | 169 | 172 | 0.16144 | 0.125 | 0.08 | 261 | 0 | 0.364 | 1 | 4 | cs | TRUE
180 | LV_120-6_0_4_line_180 |  | 170 | 171 | 0.0033988 | 0.125 | 0.08 | 261 | 0 | 0.364 | 1 | 4 | cs | TRUE
181 | LV_120-6_0_4_line_181 |  | 172 | 173 | 0.026319 | 0.125 | 0.08 | 261 | 0 | 0.364 | 1 | 4 | cs | TRUE
182 | LV_120-6_0_4_line_182 |  | 174 | 175 | 0.016632 | 0.125 | 0.08 | 261 | 0 | 0.364 | 1 | 1 | cs | TRUE
183 | LV_120-6_0_4_line_183 |  | 174 | 176 | 0.14863 | 0.125 | 0.08 | 261 | 0 | 0.364 | 1 | 1 | cs | TRUE
184 | LV_120-6_0_4_line_184 |  | 175 | 177 | 0.018771 | 0.125 | 0.08 | 261 | 0 | 0.364 | 1 | 1 | cs | TRUE
185 | LV_120-6_0_4_line_185 |  | 176 | 178 | 0.11288 | 0.125 | 0.08 | 261 | 0 | 0.364 | 1 | 1 | cs | TRUE
186 | LV_120-6_0_4_line_186 |  | 178 | 179 | 0.058919 | 0.125 | 0.08 | 261 | 0 | 0.364 | 1 | 2 | cs | TRUE
187 | LV_120-6_0_4_line_187 |  | 178 | 180 | 0.055839 | 0.125 | 0.08 | 261 | 0 | 0.364 | 1 | 1 | cs | TRUE
188 | LV_120-6_0_4_line_188 |  | 179 | 181 | 0.025491 | 0.125 | 0.08 | 261 | 0 | 0.364 | 1 | 1 | cs | TRUE
189 | LV_120-6_0_4_line_189 |  | 179 | 182 | 0.061489 | 0.125 | 0.08 | 261 | 0 | 0.364 | 1 | 4 | cs | TRUE
190 | LV_120-6_0_4_line_190 |  | 180 | 241 | 0.095817 | 0.125 | 0.08 | 261 | 0 | 0.364 | 1 | 1 | cs | TRUE
191 | LV_120-6_0_4_line_191 |  | 181 | 244 | 0.038017 | 0.125 | 0.08 | 261 | 0 | 0.364 | 1 | 1 | cs | TRUE
192 | LV_120-6_0_4_line_192 |  | 181 | 245 | 0.014049 | 0.125 | 0.08 | 261 | 0 | 0.364 | 1 | 1 | cs | TRUE
193 | LV_120-6_0_4_line_193 |  | 182 | 194 | 0.013194 | 0.125 | 0.08 | 261 | 0 | 0.364 | 1 | 4 | cs | TRUE
194 | LV_120-6_0_4_line_194 |  | 183 | 184 | 0.01103 | 0.125 | 0.08 | 261 | 0 | 0.364 | 1 | 1 | cs | TRUE
195 | LV_120-6_0_4_line_195 |  | 183 | 185 | 0.023143 | 0.125 | 0.08 | 261 | 0 | 0.364 | 1 | 1 | cs | TRUE
196 | LV_120-6_0_4_line_196 |  | 184 | 186 | 0.00973 | 0.125 | 0.08 | 261 | 0 | 0.364 | 1 | 1 | cs | TRUE
197 | LV_120-6_0_4_line_197 |  | 185 | 187 | 0.029755 | 0.125 | 0.08 | 261 | 0 | 0.364 | 1 | 1 | cs | TRUE
198 | LV_120-6_0_4_line_198 |  | 186 | 188 | 0.011003 | 0.125 | 0.08 | 261 | 0 | 0.364 | 1 | 1 | cs | TRUE
199 | LV_120-6_0_4_line_199 |  | 187 | 189 | 0.015189 | 0.125 | 0.08 | 261 | 0 | 0.364 | 1 | 1 | cs | TRUE
200 | LV_120-6_0_4_line_200 |  | 188 | 190 | 0.035991 | 0.125 | 0.08 | 261 | 0 | 0.364 | 1 | 1 | cs | TRUE
201 | LV_120-6_0_4_line_201 |  | 189 | 196 | 0.0015516 | 0.125 | 0.08 | 261 | 0 | 0.364 | 1 | 1 | cs | TRUE
202 | LV_120-6_0_4_line_202 |  | 190 | 191 | 0.051447 | 0.125 | 0.08 | 261 | 0 | 0.364 | 1 | 1 | cs | TRUE
203 | LV_120-6_0_4_line_203 |  | 191 | 212 | 0.012099 | 0.125 | 0.08 | 261 | 0 | 0.364 | 1 | 1 | cs | TRUE
204 | LV_120-6_0_4_line_204 |  | 192 | 193 | 0.030531 | 0.125 | 0.08 | 261 | 0 | 0.364 | 1 | 4 | cs | TRUE
205 | LV_120-6_0_4_line_205 |  | 192 | 194 | 0.046942 | 0.125 | 0.08 | 261 | 0 | 0.364 | 1 | 4 | cs | TRUE
206 | LV_120-6_0_4_line_206 |  | 193 | 195 | 0.049828 | 0.125 | 0.08 | 261 | 0 | 0.364 | 1 | 4 | cs | TRUE
207 | LV_120-6_0_4_line_207 |  | 195 | 197 | 0.050383 | 0.125 | 0.08 | 261 | 0 | 0.364 | 1 | 4 | cs | TRUE
208 | LV_120-6_0_4_line_208 |  | 196 | 211 | 0.023413 | 0.125 | 0.08 | 261 | 0 | 0.364 | 1 | 1 | cs | TRUE
209 | LV_120-6_0_4_line_209 |  | 197 | 198 | 0.065837 | 0.125 | 0.08 | 261 | 0 | 0.364 | 1 | 4 | cs | TRUE
210 | LV_120-6_0_4_line_210 |  | 198 | 199 | 0.010546 | 0.125 | 0.08 | 261 | 0 | 0.364 | 1 | 4 | cs | TRUE
211 | LV_120-6_0_4_line_211 |  | 199 | 200 | 0.050327 | 0.125 | 0.08 | 261 | 0 | 0.364 | 1 | 4 | cs | TRUE
212 | LV_120-6_0_4_line_212 |  | 200 | 201 | 0.00763 | 0.125 | 0.08 | 261 | 0 | 0.364 | 1 | 4 | cs | TRUE
213 | LV_120-6_0_4_line_213 |  | 200 | 202 | 0.022298 | 0.125 | 0.08 | 261 | 0 | 0.364 | 1 | 1 | cs | TRUE
214 | LV_120-6_0_4_line_214 |  | 201 | 228 | 0.012294 | 0.125 | 0.08 | 261 | 0 | 0.364 | 1 | 4 | cs | TRUE
215 | LV_120-6_0_4_line_215 |  | 201 | 213 | 0.042574 | 0.125 | 0.08 | 261 | 0 | 0.364 | 1 | 2 | cs | TRUE
216 | LV_120-6_0_4_line_216 |  | 202 | 232 | 0.0042035 | 0.125 | 0.08 | 261 | 0 | 0.364 | 1 | 1 | cs | TRUE
217 | LV_120-6_0_4_line_217 |  | 203 | 204 | 0.036142 | 0.125 | 0.08 | 261 | 0 | 0.364 | 1 | 1 | cs | TRUE
218 | LV_120-6_0_4_line_218 |  | 204 | 205 | 0.017957 | 0.125 | 0.08 | 261 | 0 | 0.364 | 1 | 1 | cs | TRUE
219 | LV_120-6_0_4_line_219 |  | 205 | 206 | 0.009472 | 0.125 | 0.08 | 261 | 0 | 0.364 | 1 | 4 | cs | TRUE
220 | LV_120-6_0_4_line_220 |  | 205 | 207 | 0.0092688 | 0.125 | 0.08 | 261 | 0 | 0.364 | 1 | 4 | cs | TRUE
221 | LV_120-6_0_4_line_221 |  | 206 | 208 | 0.048964 | 0.125 | 0.08 | 261 | 0 | 0.364 | 1 | 1 | cs | TRUE
222 | LV_120-6_0_4_line_222 |  | 206 | 209 | 0.028218 | 0.125 | 0.08 | 261 | 0 | 0.364 | 1 | 4 | cs | TRUE
223 | LV_120-6_0_4_line_223 |  | 209 | 230 | 0.057161 | 0.125 | 0.08 | 261 | 0 | 0.364 | 1 | 4 | cs | TRUE
224 | LV_120-6_0_4_line_224 |  | 210 | 239 | 0.32061 | 0.125 | 0.08 | 261 | 0 | 0.364 | 1 | 4 | cs | TRUE
225 | LV_120-6_0_4_line_225 |  | 212 | 213 | 0.023542 | 0.125 | 0.08 | 261 | 0 | 0.364 | 1 | 1 | cs | TRUE
226 | LV_120-6_0_4_line_226 |  | 213 | 242 | 0.02471 | 0.125 | 0.08 | 261 | 0 | 0.364 | 1 | 1 | cs | TRUE
227 | LV_120-6_0_4_line_227 |  | 214 | 215 | 0.024102 | 0.125 | 0.08 | 261 | 0 | 0.364 | 1 | 1 | cs | TRUE
228 | LV_120-6_0_4_line_228 |  | 214 | 216 | 0.011156 | 0.125 | 0.08 | 261 | 0 | 0.364 | 1 | 1 | cs | TRUE
229 | LV_120-6_0_4_line_229 |  | 215 | 217 | 0.033083 | 0.125 | 0.08 | 261 | 0 | 0.364 | 1 | 1 | cs | TRUE
230 | LV_120-6_0_4_line_230 |  | 216 | 218 | 0.0080243 | 0.125 | 0.08 | 261 | 0 | 0.364 | 1 | 1 | cs | TRUE
231 | LV_120-6_0_4_line_231 |  | 216 | 219 | 0.031662 | 0.125 | 0.08 | 261 | 0 | 0.364 | 1 | 1 | cs | TRUE
232 | LV_120-6_0_4_line_232 |  | 217 | 220 | 0.028373 | 0.125 | 0.08 | 261 | 0 | 0.364 | 1 | 1 | cs | TRUE
233 | LV_120-6_0_4_line_233 |  | 219 | 221 | 0.25828 | 0.125 | 0.08 | 261 | 0 | 0.364 | 1 | 1 | cs | TRUE
234 | LV_120-6_0_4_line_234 |  | 221 | 224 | 0.013179 | 0.125 | 0.08 | 261 | 0 | 0.364 | 1 | 1 | cs | TRUE
235 | LV_120-6_0_4_line_235 |  | 221 | 225 | 0.013855 | 0.125 | 0.08 | 261 | 0 | 0.364 | 1 | 1 | cs | TRUE
236 | LV_120-6_0_4_line_236 |  | 222 | 223 | 0.071975 | 0.125 | 0.08 | 261 | 0 | 0.364 | 1 | 4 | cs | TRUE
237 | LV_120-6_0_4_line_237 |  | 224 | 238 | 0.019148 | 0.125 | 0.08 | 261 | 0 | 0.364 | 1 | 1 | cs | TRUE
238 | LV_120-6_0_4_line_238 |  | 226 | 227 | 0.013467 | 0.125 | 0.08 | 261 | 0 | 0.364 | 1 | 4 | cs | TRUE
239 | LV_120-6_0_4_line_239 |  | 233 | 234 | 0.013177 | 0.125 | 0.08 | 261 | 0 | 0.364 | 1 | 1 | cs | TRUE
240 | LV_120-6_0_4_line_240 |  | 235 | 236 | 0.012872 | 0.125 | 0.08 | 261 | 0 | 0.364 | 1 | 1 | cs | TRUE
241 | LV_120-6_0_4_line_241 |  | 235 | 237 | 0.014557 | 0.125 | 0.08 | 261 | 0 | 0.364 | 1 | 1 | cs | TRUE
242 | LV_120-6_0_4_line_242 |  | 237 | 238 | 0.0048805 | 0.125 | 0.08 | 261 | 0 | 0.364 | 1 | 1 | cs | TRUE
243 | LV_120-6_0_4_line_243 |  | 240 | 241 | 0.013021 | 0.125 | 0.08 | 261 | 0 | 0.364 | 1 | 1 | cs | TRUE
244 | LV_120-6_0_4_line_244 |  | 242 | 243 | 0.017371 | 0.125 | 0.08 | 261 | 0 | 0.364 | 1 | 1 | cs | TRUE
245 | LV_120-6_0_4_line_245 |  | 243 | 247 | 0.0097463 | 0.125 | 0.08 | 261 | 0 | 0.364 | 1 | 1 | cs | TRUE
246 | LV_120-6_0_4_line_246 |  | 244 | 246 | 0.016338 | 0.125 | 0.08 | 261 | 0 | 0.364 | 1 | 1 | cs | TRUE
247 | LV_120-6_0_4_line_247 |  | 247 | 248 | 0.00061563 | 0.125 | 0.08 | 261 | 0 | 0.364 | 1 | 1 | cs | TRUE

## trafo
| name | std_type | hv_bus | lv_bus | sn_mva | vn_hv_kv | vn_lv_kv | vk_percent | vkr_percent | pfe_kw | i0_percent | shift_degree | tap_side | tap_neutral | tap_min | tap_max | tap_step_percent | tap_step_degree | tap_pos | tap_phase_shifter | parallel | df | in_service
0 | LV_120-6_0_4_trafo_748 | 0.63 MVA 20/0.4 kV | 249 | 150 | 0.63 | 20 | 0.4 | 6 | 1.206 | 1.65 | 0.2619 | 150 | hv | 0 | -2 | 2 | 2.5 | 0 | 0 | FALSE | 1 | 1 | TRUE

## line_geodata
| x0 | y0 | x1 | y1 | x2 | y2 | x3 | y3 | x4 | y4 | x5 | y5 | x6 | y6 | x7 | y7 | x8 | y8 | x9 | y9 | x10 | y10 | x11 | y11 | x12 | y12 | x13 | y13 | x14 | y14 | x15 | y15 | x16 | y16 | x17 | y17 | x18 | y18 | x19 | y19 | x20 | y20 | x21 | y21 | x22 | y22 | x23 | y23 | x24 | y24 | x25 | y25 | x26 | y26 | x27 | y27 | x28 | y28
0 | 2710172.3347 | 1239814.5874 | 2710159.4605 | 1239812.9361 | 2710150.461 | 1239800.5927 | 2710133.2109 | 1239779.1669 | 2710106.5973 | 1239765.4069 | 2710096.0457 | 1239763.3207 | 2710050.0913 | 1239771.0749 | 2710018.5612 | 1239784.6124 | 2710016.5378 | 1239791.3358 | 2710021.3525 | 1239795.2169 | 2710030.2707 | 1239797.2727 | 2710050.3674 | 1239796.5668 | 2710067.555 | 1239792.0151 | 2710078.3912 | 1239793.0279 | 2710089.4272 | 1239797.3873
1 | 2710147.3871 | 1239947.0068 | 2710159.4365 | 1239937.256 | 2710169.601 | 1239925.5464 | 2710176.073 | 1239909.009 | 2710181.2017 | 1239888.2322 | 2710182.5476 | 1239865.8618 | 2710172.3347 | 1239814.5874
2 | 2710448.7143 | 1239825.6753 | 2710172.3347 | 1239814.5874
3 | 2710147.3871 | 1239947.0068 | 2710119.2213 | 1240358.151
4 | 2710448.7143 | 1239825.6753 | 2710450.2069 | 1239819.4537 | 2710459.8964 | 1239810.1378 | 2710470.2182 | 1239803.8359 | 2710483.6705 | 1239800.4391 | 2710494.1365 | 1239805.082
5 | 2710119.2213 | 1240358.151 | 2710123.0272 | 1240361.1466
6 | 2710525.7962 | 1239249.0212 | 2710511.0614 | 1239249.1016
7 | 2710525.7962 | 1239249.0212 | 2710528.5421 | 1239281.1198 | 2710522.9029 | 1239284.5398 | 2710511.7075 | 1239286.9222 | 2710498.406 | 1239282.9715 | 2710497.3212 | 1239273.7472
8 | 2710525.7962 | 1239249.0212 | 2710554.66 | 1239235.4811 | 2710573.6953 | 1239221.2021 | 2710586.8141 | 1239205.3339 | 2710597.0872 | 1239192.3705 | 2710599.7174 | 1239189.6277
9 | 2710408.3111 | 1239231.0325 | 2710415.6571 | 1239237.9301 | 2710422.9823 | 1239242.2919 | 2710435.8859 | 1239247.714 | 2710452.5645 | 1239249.8814 | 2710473.7086 | 1239251.9431 | 2710487.9584 | 1239255.3553 | 2710495.676 | 1239259.758 | 2710497.3212 | 1239273.7472
10 | 2710602.6827 | 1239186.5354 | 2710599.7174 | 1239189.6277
11 | 2710402.3099 | 1239223.4149 | 2710408.3111 | 1239231.0325
12 | 2710618.3617 | 1239169.5933 | 2710610.3497 | 1239178.54 | 2710602.6827 | 1239186.5354
13 | 2710402.3099 | 1239223.4149 | 2710371.9356 | 1239236.0269 | 2710347.3212 | 1239246.8668 | 2710328.9651 | 1239255.9774 | 2710317.3083 | 1239265.2792 | 2710306.8957 | 1239278.8632 | 2710288.9845 | 1239316.9605 | 2710249.0917 | 1239371.2291 | 2710242.1283 | 1239378.7502 | 2710239.9318 | 1239380.6197
14 | 2710618.3617 | 1239169.5933 | 2710642.324 | 1239217.1113
15 | 2710618.3617 | 1239169.5933 | 2710611.4379 | 1239154.2522 | 2710602.6404 | 1239139.1876 | 2710600.0137 | 1239136.4017
16 | 2710527.6598 | 1239092.9328 | 2710520.9211 | 1239097.2886 | 2710519.0825 | 1239097.9173
17 | 2710527.6598 | 1239092.9328 | 2710537.6739 | 1239095.499 | 2710547.9948 | 1239100.6841 | 2710564.2084 | 1239111.5946
18 | 2710527.6598 | 1239092.9328 | 2710524.137 | 1239077.2526
19 | 2710564.2084 | 1239111.5946 | 2710588.1369 | 1239123.8053 | 2710600.0137 | 1239136.4017
20 | 2710523.9207 | 1239076.2897 | 2710524.137 | 1239077.2526
21 | 2710476.0033 | 1238935.2453 | 2710483.4689 | 1238959.7499 | 2710510.973 | 1239013.593 | 2710520.1637 | 1239059.567 | 2710523.9207 | 1239076.2897
22 | 2710530.7101 | 1239500.1663 | 2710498.2891 | 1239498.4393 | 2710491.3316 | 1239501.1676 | 2710485.0692 | 1239508.4123
23 | 2710530.7101 | 1239500.1663 | 2710536.3363 | 1239500.4662
24 | 2710485.0692 | 1239508.4123 | 2710480.438 | 1239513.7748 | 2710474.8639 | 1239516.9625 | 2710472.6245 | 1239518.068
25 | 2710485.0692 | 1239508.4123 | 2710483.7519 | 1239521.9785
26 | 2710536.3363 | 1239500.4662 | 2710561.6124 | 1239501.8136
27 | 2710753.2941 | 1238758.284 | 2710771.6695 | 1238747.0401 | 2710788.6795 | 1238727.8868 | 2710800.3789 | 1238713.9719 | 2710839.3024 | 1238680.5052 | 2710847.3483 | 1238677.8977 | 2710859.8788 | 1238682.2795 | 2710866.8622 | 1238682.9722
28 | 2710753.2941 | 1238758.284 | 2710744.821 | 1238759.4714 | 2710739.4281 | 1238759.7933 | 2710734.3978 | 1238761.7677
29 | 2710866.8622 | 1238682.9722 | 2710875.0732 | 1238683.7866 | 2710896.2258 | 1238679.4226 | 2710897.1996 | 1238679.3206
30 | 2710462.7196 | 1238833.8035 | 2710461.3806 | 1238887.2486 | 2710476.0033 | 1238935.2453
31 | 2710682.9173 | 1239488.2811 | 2710579.78 | 1239502.782 | 2710561.6124 | 1239501.8136
32 | 2710715.4897 | 1239607.9718 | 2710708.7086 | 1239593.5451 | 2710704.8385 | 1239540.6756 | 2710698.9876 | 1239528.6904 | 2710684.7313 | 1239511.4777 | 2710682.9173 | 1239488.2811
33 | 2710932.9427 | 1239527.1888 | 2710927.3249 | 1239526.2276 | 2710885.1701 | 1239481.0823 | 2710870.1232 | 1239470.9822 | 2710858.1398 | 1239466.9664 | 2710841.3092 | 1239467.2969 | 2710694.1123 | 1239486.7108 | 2710682.9173 | 1239488.2811
34 | 2710932.9427 | 1239527.1888 | 2710943.201 | 1239550.6324 | 2710947.7711 | 1239566.7638 | 2710948.8942 | 1239599.3439 | 2710949.9097 | 1239609.3597 | 2710956.6703 | 1239632.938 | 2710958.8911 | 1239644.0327 | 2710958.9106 | 1239644.2457
35 | 2710958.9106 | 1239644.2457 | 2710960.4236 | 1239660.7857 | 2710960.9767 | 1239666.8008 | 2710964.0146 | 1239694.0681 | 2710967.0635 | 1239709.0147 | 2710970.3996 | 1239720.3304 | 2710971.4288 | 1239734.0605 | 2710968.8726 | 1239746.9674 | 2710956.2023 | 1239788.608 | 2710974.926 | 1239877.4949 | 2710991.1418 | 1239911.5806 | 2710994.3593 | 1239923.5514
36 | 2710462.0142 | 1239523.3062 | 2710472.6245 | 1239518.068
37 | 2710649.784 | 1239239.1669 | 2710650.1425 | 1239240.7032
38 | 2710649.784 | 1239239.1669 | 2710645.1653 | 1239222.7457 | 2710642.324 | 1239217.1113
39 | 2710996.0042 | 1239929.6714 | 2710994.3593 | 1239923.5514
40 | 2710462.0142 | 1239523.3062 | 2710316.2906 | 1239509.2082 | 2710292.8379 | 1239512.9644
41 | 2710389.2218 | 1239560.5041 | 2710386.6831 | 1239553.4291 | 2710370.0754 | 1239544.6468 | 2710308.8503 | 1239531.3986 | 2710296.37 | 1239523.1714 | 2710292.8379 | 1239512.9644
42 | 2710494.1365 | 1239805.082 | 2710512.8458 | 1239824.4455 | 2710528.7419 | 1239842.5445 | 2710539.8209 | 1239857.7183 | 2710553.5999 | 1239880.6263 | 2710566.2593 | 1239897.8535 | 2710582.8476 | 1239919.3794 | 2710591.7963 | 1239927.0737
43 | 2710607.2537 | 1239941.0956 | 2710593.6875 | 1239928.6998 | 2710591.7963 | 1239927.0737
44 | 2710666.6779 | 1239956.5485 | 2710662.9664 | 1239969.3895 | 2710645.2232 | 1240013.4603 | 2710643.1037 | 1240018.0022 | 2710639.2681 | 1240012.7599 | 2710621.8488 | 1239963.6187 | 2710616.3963 | 1239950.9738 | 2710607.2537 | 1239941.0956
45 | 2710502.0675 | 1238663.8519 | 2710495.8469 | 1238714.3092 | 2710462.9411 | 1238824.9619 | 2710462.7196 | 1238833.8035
46 | 2710502.0675 | 1238663.8519 | 2710497.8477 | 1238493.0945 | 2710498.5293 | 1238447.2457
47 | 2710502.0675 | 1238663.8519 | 2710556.1824 | 1238547.523 | 2710554.6736 | 1238514.3911 | 2710557.6002 | 1238507.5866
48 | 2710492.1916 | 1238400.6722 | 2710496.0623 | 1238401.6561 | 2710499.2218 | 1238404.6728 | 2710500.5731 | 1238418.6534 | 2710498.5369 | 1238446.7376 | 2710498.5293 | 1238447.2457
49 | 2711027.45 | 1239053.3808 | 2711015.0112 | 1239053.4482 | 2710989.8775 | 1239058.3712 | 2710988.4421 | 1239058.6668 | 2710976.994 | 1239061.0032
50 | 2711027.45 | 1239053.3808 | 2711027.7318 | 1239048.6484
51 | 2711027.45 | 1239053.3808 | 2711026.4588 | 1239066.1085
52 | 2710145.2935 | 1240369.3904 | 2710127.7637 | 1240366.7854 | 2710125.5474 | 1240363.1303 | 2710123.0272 | 1240361.1466
53 | 2710145.2935 | 1240369.3904 | 2710143.7427 | 1240361.2552
54 | 2710147.2709 | 1240379.802 | 2710145.2935 | 1240369.3904
55 | 2710147.2709 | 1240379.802 | 2710155.858 | 1240396.7859 | 2710160.7838 | 1240403.616 | 2710167.2325 | 1240410.2965 | 2710173.6733 | 1240412.9292 | 2710183.4126 | 1240412.6653 | 2710193.452 | 1240408.5901
56 | 2710147.2709 | 1240379.802 | 2710162.6983 | 1240373.0162
57 | 2710198.2128 | 1240406.6575 | 2710193.452 | 1240408.5901
58 | 2710162.6983 | 1240373.0162 | 2710167.1121 | 1240381.3492 | 2710177.6637 | 1240386.6172
59 | 2710636.74 | 1238226.4151 | 2710610.7297 | 1238222.1828 | 2710595.464 | 1238221.1866 | 2710583.1841 | 1238216.2874 | 2710555.7385 | 1238222.8928 | 2710547.2744 | 1238230.8637 | 2710536.7509 | 1238240.9424 | 2710527.4937 | 1238240.3141 | 2710504.4745 | 1238310.7189 | 2710496.2047 | 1238340.7775 | 2710493.0221 | 1238364.1923 | 2710492.5949 | 1238383.0769 | 2710492.5152 | 1238386.5449
60 | 2710636.74 | 1238226.4151 | 2710781.8036 | 1238356.9775
61 | 2710454.2076 | 1238382.8627 | 2710463.0038 | 1238381.0137 | 2710487.3517 | 1238386.3153 | 2710492.5152 | 1238386.5449
62 | 2710492.1916 | 1238400.6722 | 2710492.5152 | 1238386.5449
63 | 2710781.8036 | 1238356.9775 | 2710937.3165 | 1238307.4747
64 | 2710454.2076 | 1238382.8627 | 2710448.7977 | 1238406.0359 | 2710447.2205 | 1238411.9112 | 2710439.4705 | 1238447.8064 | 2710432.5525 | 1238476.4002 | 2710430.3282 | 1238487.3675 | 2710426.2202 | 1238502.3918 | 2710403.4172 | 1238561.2919 | 2710397.1464 | 1238576.6652 | 2710390.8007 | 1238589.1571 | 2710375.4244 | 1238612.8677 | 2710371.0882 | 1238625.119 | 2710362.6438 | 1238632.8904
65 | 2710177.0091 | 1238756.9966 | 2710182.2472 | 1238762.5648 | 2710194.598 | 1238771.7457 | 2710202.4318 | 1238773.2033 | 2710209.4869 | 1238775.8474 | 2710217.2274 | 1238779.8831 | 2710231.7179 | 1238769.5884 | 2710248.2865 | 1238762.6906 | 2710274.0194 | 1238758.9321 | 2710296.6112 | 1238747.109 | 2710314.2544 | 1238705.2038 | 2710340.4123 | 1238664.3687 | 2710354.4925 | 1238640.7673 | 2710360.0951 | 1238634.0551 | 2710362.6438 | 1238632.8904
66 | 2710973.3489 | 1238648.0719 | 2710955.2531 | 1238656.4626 | 2710935.4554 | 1238670.5038 | 2710918.5663 | 1238677.0824 | 2710897.1996 | 1238679.3206
67 | 2710973.3489 | 1238648.0719 | 2710970.2275 | 1238665.6941 | 2710969.2339 | 1238674.0071
68 | 2710978.0179 | 1238635.894 | 2710974.279 | 1238642.8407 | 2710973.3489 | 1238648.0719
69 | 2710180.9335 | 1238650.3634 | 2710180.311 | 1238651.9178
70 | 2710177.0091 | 1238756.9966 | 2710169.3912 | 1238731.2795 | 2710169.5553 | 1238718.7727 | 2710172.162 | 1238707.1453 | 2710175.3937 | 1238694.0505 | 2710176.1866 | 1238684.7579 | 2710175.9706 | 1238669.4974 | 2710176.1019 | 1238662.4277 | 2710180.311 | 1238651.9178
71 | 2711165.1409 | 1240004.5028 | 2711153.3419 | 1240005.7579
72 | 2711212.6514 | 1239909.4127 | 2711209.0166 | 1239940.2913 | 2711205.8332 | 1239955.9664 | 2711201.1506 | 1239978.9858 | 2711193.0834 | 1239993.713 | 2711177.9749 | 1240003.1376 | 2711165.1409 | 1240004.5028
73 | 2711137.3876 | 1240005.8354 | 2711144.8229 | 1240006.6641 | 2711153.3419 | 1240005.7579
74 | 2711212.6514 | 1239909.4127 | 2711206.3773 | 1239897.8861 | 2711203.6331 | 1239890.0764
75 | 2711137.3876 | 1240005.8354 | 2711137.1437 | 1239971.6792
76 | 2711137.3876 | 1240005.8354 | 2711118.1339 | 1240003.6869
77 | 2711203.6331 | 1239890.0764 | 2711197.7553 | 1239873.3484
78 | 2711055.7045 | 1240016.1818 | 2711072.6703 | 1240005.3128 | 2711085.1338 | 1240001.3984 | 2711097.8389 | 1240001.5474 | 2711106.4918 | 1240002.3878 | 2711118.1339 | 1240003.6869
79 | 2711184.9768 | 1239836.9815 | 2711197.7553 | 1239873.3484
80 | 2711055.7045 | 1240016.1818 | 2711055.2691 | 1240016.4298
81 | 2711372.1053 | 1239796.3342 | 2711365.1801 | 1239824.4856
82 | 2711372.1053 | 1239796.3342 | 2711360.9804 | 1239797.8156 | 2711351.3031 | 1239797.5338 | 2711343.08 | 1239793.9323 | 2711307.3231 | 1239763.2598 | 2711295.8367 | 1239757.3954 | 2711280.7983 | 1239755.3786 | 2711259.6432 | 1239762.8881 | 2711234.5032 | 1239783.6224 | 2711210.0318 | 1239806.6378 | 2711195.2084 | 1239827.8659 | 2711184.9768 | 1239836.9815
83 | 2711378.5617 | 1239774.3712 | 2711372.1053 | 1239796.3342
84 | 2711184.9768 | 1239836.9815 | 2711179.488 | 1239821.3576
85 | 2711191.459 | 1238952.9719 | 2711211.6367 | 1238948.5223
86 | 2711191.459 | 1238952.9719 | 2711191.0937 | 1238953.0524
87 | 2711211.6367 | 1238948.5223 | 2711211.6367 | 1238948.5223 | 2711215.8155 | 1238950.9039
88 | 2711191.0937 | 1238953.0524 | 2711180.5155 | 1238955.3851
89 | 2711227.3581 | 1238957.4823 | 2711215.8155 | 1238950.9039
90 | 2711170.7537 | 1238958.1551 | 2711177.2907 | 1238956.0963 | 2711180.5155 | 1238955.3851
91 | 2711235.8513 | 1238962.3227 | 2711227.3581 | 1238957.4823
92 | 2711170.7537 | 1238958.1551 | 2711170.0267 | 1238958.3841
93 | 2711235.8513 | 1238962.3227 | 2711249.719 | 1238970.2263
94 | 2711152.0059 | 1238964.0596 | 2711170.0267 | 1238958.3841
95 | 2710996.0042 | 1239929.6714 | 2711000.0455 | 1239944.7066 | 2711004.7465 | 1239954.4188
96 | 2711004.7465 | 1239954.4188 | 2711009.983 | 1239965.2373
97 | 2711014.4921 | 1239974.553 | 2711009.983 | 1239965.2373
98 | 2711021.041 | 1239988.0831 | 2711014.4921 | 1239974.553
99 | 2711042.4316 | 1240023.7396 | 2711022.1194 | 1239990.311 | 2711021.041 | 1239988.0831
100 | 2711252.4706 | 1238971.7944 | 2711249.719 | 1238970.2263
101 | 2711042.4316 | 1240023.7396 | 2711036.3228 | 1240030.4286
102 | 2711042.4316 | 1240023.7396 | 2711055.2691 | 1240016.4298
103 | 2710780.7356 | 1239976.6136 | 2710771.4571 | 1239964.3981
104 | 2710777.9104 | 1239980.8643 | 2710780.7356 | 1239976.6136
105 | 2710769.2778 | 1239928.322 | 2710769.6149 | 1239930.0916 | 2710769.3331 | 1239940.7281 | 2710767.489 | 1239951.58 | 2710767.9781 | 1239959.8179 | 2710771.4571 | 1239964.3981
106 | 2710777.9104 | 1239980.8643 | 2710783.3319 | 1239985.836
107 | 2710681.8127 | 1240079.8726 | 2710696.9823 | 1240068.3352 | 2710735.468 | 1240020.5484 | 2710750.9122 | 1240003.2228 | 2710764.2504 | 1239984.4567 | 2710771.1438 | 1239980.6823 | 2710777.9104 | 1239980.8643
108 | 2710769.2778 | 1239928.322 | 2710766.5561 | 1239914.0329 | 2710765.0346 | 1239903.1515 | 2710763.6085 | 1239857.1774 | 2710760.5245 | 1239840.8514 | 2710756.5954 | 1239831.2928 | 2710744.7038 | 1239810.6435 | 2710740.7016 | 1239801.7618 | 2710740.0911 | 1239792.3208 | 2710740.027 | 1239792.043
109 | 2710853.4108 | 1240158.8922 | 2710829.6749 | 1240132.5727 | 2710793.9103 | 1240088.9261 | 2710789.542 | 1240064.0138 | 2710785.9781 | 1239999.6742 | 2710783.3319 | 1239985.836
110 | 2710681.8127 | 1240079.8726 | 2710697.2813 | 1240095.6846 | 2710717.6747 | 1240110.2431 | 2710730.9383 | 1240118.5526 | 2710743.935 | 1240125.7563 | 2710746.791 | 1240127.9557 | 2710750.1802 | 1240132.7894 | 2710751.0862 | 1240136.9318 | 2710750.7428 | 1240155.3289 | 2710751.1744 | 1240175.5641 | 2710758.7139 | 1240201.9923 | 2710761.9691 | 1240205.9006 | 2710762.9288 | 1240207.1639 | 2710764.9489 | 1240214.4296 | 2710765.7708 | 1240215.7793 | 2710770.4713 | 1240221.6828 | 2710774.5836 | 1240227.4863 | 2710777.2781 | 1240235.8988 | 2710777.5054 | 1240239.1167
111 | 2710681.8127 | 1240079.8726 | 2710657.1249 | 1240084.6607 | 2710638.3936 | 1240091.6949 | 2710631.3567 | 1240094.3401
112 | 2710666.6779 | 1239956.5485 | 2710662.9664 | 1239969.3895 | 2710645.2232 | 1240013.4603 | 2710643.1037 | 1240018.0022 | 2710643.8122 | 1240023.82 | 2710657.2713 | 1240043.9646 | 2710681.8127 | 1240079.8726
113 | 2710853.4108 | 1240158.8922 | 2710865.0845 | 1240167.2612 | 2710879.4126 | 1240173.2335 | 2710892.2909 | 1240175.0199 | 2710897.7471 | 1240174.0766
114 | 2710777.5054 | 1240239.1167 | 2710774.6403 | 1240237.0061 | 2710766.1674 | 1240234.6461 | 2710757.0362 | 1240237.567 | 2710753.5255 | 1240239.8963
115 | 2710666.6779 | 1239956.5485 | 2710666.9377 | 1239938.9728 | 2710666.9974 | 1239938.7012
116 | 2710666.6779 | 1239956.5485 | 2710670.511 | 1239963.1081
117 | 2710897.7471 | 1240174.0766 | 2710899.6253 | 1240173.7507
118 | 2710672.6943 | 1239927.8257 | 2710669.0952 | 1239929.1497 | 2710666.9974 | 1239938.7012
119 | 2711152.0059 | 1238964.0596 | 2711148.6467 | 1238965.1176
120 | 2711027.8959 | 1239007.7197 | 2711035.5989 | 1239004.817 | 2711057.7463 | 1238993.3332 | 2711074.7103 | 1238985.9446 | 2711132.8685 | 1238970.0869 | 2711148.6467 | 1238965.1176
121 | 2711027.8959 | 1239007.7197 | 2711028.2272 | 1239026.2446
122 | 2711027.8959 | 1239007.7197 | 2711024.0481 | 1238989.7669 | 2711022.6657 | 1238986.1448
123 | 2711036.3228 | 1240030.4286 | 2711027.6289 | 1240039.9484
124 | 2710972.3033 | 1240107.4725 | 2711001.9738 | 1240068.0404 | 2711027.6289 | 1240039.9484
125 | 2710972.3033 | 1240107.4725 | 2710959.3452 | 1240124.3535
126 | 2710672.6943 | 1239927.8257 | 2710674.9067 | 1239927.0119 | 2710676.3381 | 1239926.8847
127 | 2711028.2272 | 1239026.2446 | 2711028.4209 | 1239037.0749 | 2711027.7318 | 1239048.6484
128 | 2711022.6657 | 1238986.1448 | 2711019.7137 | 1238978.4102 | 2711012.3185 | 1238966.4737 | 2711011.0819 | 1238964.8369
129 | 2710959.3452 | 1240124.3535 | 2710951.2152 | 1240134.9446 | 2710940.7367 | 1240148.415 | 2710940.3265 | 1240148.8071
130 | 2710940.3265 | 1240148.8071 | 2710932.2679 | 1240156.5102
131 | 2710899.6253 | 1240173.7507 | 2710909.259 | 1240172.079 | 2710925.6414 | 1240162.8444 | 2710932.2679 | 1240156.5102
132 | 2711722.8875 | 1239203.354 | 2711721.2868 | 1239197.1635 | 2711717.794 | 1239193.0167 | 2711707.036 | 1239187.3987 | 2711703.8619 | 1239182.0014 | 2711703.7526 | 1239175.75 | 2711702.0493 | 1239170.1802 | 2711690.2049 | 1239160.7833 | 2711680.6062 | 1239155.0649 | 2711669.1084 | 1239150.9676 | 2711644.5528 | 1239152.496 | 2711621.9551 | 1239154.9064 | 2711613.473 | 1239152.167 | 2711607.1103 | 1239146.1427 | 2711604.7364 | 1239137.6135 | 2711597.2085 | 1239067.2386 | 2711595.1809 | 1239063.2195 | 2711591.5196 | 1239061.9942 | 2711585.7709 | 1239065.5556 | 2711570.683 | 1239089.8247 | 2711562.3505 | 1239102.0556 | 2711547.4315 | 1239111.7163 | 2711533.8969 | 1239110.917 | 2711527.4509 | 1239110.5289 | 2711521.7872 | 1239109.5774 | 2711516.2613 | 1239101.2892 | 2711512.4375 | 1239067.8821
133 | 2711722.8875 | 1239203.354 | 2711722.8875 | 1239203.354 | 2711721.3692 | 1239211.2651 | 2711718.2452 | 1239238.161 | 2711720.3608 | 1239271.8705
134 | 2711725.6632 | 1239300.2164 | 2711722.5707 | 1239292.4965 | 2711721.2363 | 1239285.8217 | 2711720.3608 | 1239271.8705
135 | 2711725.6632 | 1239300.2164 | 2711728.66 | 1239309.0019 | 2711729.8319 | 1239315.3049
136 | 2711725.6632 | 1239300.2164 | 2711737.5414 | 1239291.7331 | 2711740.8242 | 1239291.3169
137 | 2711733.902 | 1239330.7289 | 2711731.133 | 1239322.3035 | 2711729.8319 | 1239315.3049
138 | 2711748.2906 | 1239290.3737 | 2711741.9701 | 1239291.1716 | 2711740.8242 | 1239291.3169
139 | 2711771.3315 | 1239265.0146 | 2711785.8641 | 1239265.4683
140 | 2711800.4856 | 1239264.6963 | 2711787.4964 | 1239265.5193 | 2711785.8641 | 1239265.4683
141 | 2711771.3315 | 1239265.0146 | 2711772.7297 | 1239250.9436
142 | 2711771.3315 | 1239265.0146 | 2711769.1918 | 1239289.8495 | 2711761.6877 | 1239289.4191
143 | 2711077.056 | 1238457.0187 | 2710937.3165 | 1238307.4747
144 | 2711077.056 | 1238457.0187 | 2711055.6428 | 1238471.8602 | 2711021.83 | 1238495.2909 | 2711016.7245 | 1238501.2668 | 2711012.4283 | 1238508.8814 | 2711008.8876 | 1238525.4505 | 2711003.1821 | 1238569.7265
145 | 2711082.4342 | 1238453.2911 | 2711077.056 | 1238457.0187
146 | 2711024.6518 | 1239089.3124 | 2711026.4588 | 1239066.1085
147 | 2711024.6518 | 1239089.3124 | 2711037.8775 | 1239090.0491
148 | 2711024.6518 | 1239089.3124 | 2711026.5701 | 1239102.0249
149 | 2711037.8775 | 1239090.0491 | 2711044.1196 | 1239100.9643
150 | 2711031.2687 | 1239112.51 | 2711026.5701 | 1239102.0249
151 | 2711044.1196 | 1239100.9643 | 2711046.0089 | 1239104.268 | 2711049.3924 | 1239108.6236 | 2711070.3618 | 1239118.3987
152 | 2711031.2687 | 1239112.51 | 2711028.816 | 1239116.634 | 2711029.2967 | 1239126.1172 | 2711028.8888 | 1239129.4392
153 | 2711031.2687 | 1239112.51 | 2711043.5053 | 1239135.3679 | 2711046.1802 | 1239143.0959
154 | 2711028.8888 | 1239129.4392 | 2711027.342 | 1239142.0376 | 2711024.246 | 1239160.9
155 | 2711050.8326 | 1239156.5372 | 2711046.1802 | 1239143.0959
156 | 2711017.6054 | 1239212.0523 | 2711017.5805 | 1239206.039 | 2711019.3412 | 1239190.7821 | 2711024.246 | 1239160.9
157 | 2711017.649 | 1239222.5978 | 2711017.6054 | 1239212.0523
158 | 2711452.2803 | 1239572.1053 | 2711439.2761 | 1239568.4928
159 | 2711452.2803 | 1239572.1053 | 2711448.0808 | 1239600.1121
160 | 2711452.2803 | 1239572.1053 | 2711453.7011 | 1239566.1383 | 2711457.5253 | 1239547.4064 | 2711457.8911 | 1239533.569 | 2711456.8606 | 1239522.3852 | 2711450.8712 | 1239496.9081 | 2711449.0741 | 1239485.0539 | 2711447.2811 | 1239465.7272 | 2711450.1063 | 1239460.7096 | 2711448.9989 | 1239452.4044 | 2711453.6988 | 1239436.5912 | 2711460.7591 | 1239424.3919 | 2711472.3782 | 1239412.7563 | 2711480.106 | 1239408.5203 | 2711501.5279 | 1239403.4073 | 2711528.0365 | 1239396.1216 | 2711540.4634 | 1239393.4307 | 2711572.5003 | 1239377.798 | 2711596.5358 | 1239363.6495 | 2711610.9537 | 1239358.8834 | 2711628.13 | 1239354.6696 | 2711639.6383 | 1239348.5478 | 2711649.4959 | 1239343.7071 | 2711654.4302 | 1239341.1979 | 2711663.1901 | 1239342.8306 | 2711673.4326 | 1239343.6683 | 2711676.5181 | 1239343.7264 | 2711682.2994 | 1239339.6207 | 2711688.4672 | 1239330.663
161 | 2711444.7891 | 1239631.0114 | 2711446.9098 | 1239607.9218 | 2711448.0808 | 1239600.1121
162 | 2711679.9303 | 1239325.2203 | 2711681.8784 | 1239328.226 | 2711687.0488 | 1239330.8587 | 2711688.4672 | 1239330.663
163 | 2711708.3383 | 1239327.9791 | 2711688.4672 | 1239330.663
164 | 2711444.7891 | 1239631.0114 | 2711443.3574 | 1239668.1695 | 2711440.7871 | 1239677.3396
165 | 2711440.7871 | 1239677.3396 | 2711427.8724 | 1239672.7786
166 | 2711440.7871 | 1239677.3396 | 2711434.6214 | 1239687.3541
167 | 2711708.3383 | 1239327.9791 | 2711725.1841 | 1239328.0739 | 2711733.902 | 1239330.7289
168 | 2711708.3383 | 1239327.9791 | 2711707.2893 | 1239318.068
169 | 2711017.649 | 1239222.5978 | 2711010.7676 | 1239228.6835
170 | 2711017.649 | 1239222.5978 | 2711028.2929 | 1239223.8312 | 2711041.4213 | 1239243.8925 | 2711043.7007 | 1239254.6881 | 2711043.7585 | 1239264.13 | 2711042.7798 | 1239274.7868
171 | 2711042.7798 | 1239274.7868 | 2711050.0744 | 1239277.6907
172 | 2711099.95 | 1239287.2994 | 2711096.6827 | 1239274.5036
173 | 2711099.95 | 1239287.2994 | 2711109.4947 | 1239285.0095 | 2711116.4647 | 1239285.6849 | 2711123.0813 | 1239288.6666 | 2711128.7595 | 1239296.5124
174 | 2711099.95 | 1239287.2994 | 2711104.6654 | 1239305.7577
175 | 2711104.6654 | 1239305.7577 | 2711110.0982 | 1239370.7441 | 2711121.2342 | 1239417.9899 | 2711123.7539 | 1239440.5771 | 2711122.9644 | 1239506.559 | 2711132.5636 | 1239579.2736
176 | 2711104.6654 | 1239305.7577 | 2711078.9762 | 1239292.7224 | 2711065.8181 | 1239283.9582 | 2711063.8008 | 1239283.1551
177 | 2711140.9921 | 1239638.6523 | 2711139.8245 | 1239634.2756 | 2711132.5636 | 1239579.2736
178 | 2711053.2322 | 1239278.9478 | 2711063.8008 | 1239283.1551
179 | 2711170.7645 | 1239796.5264 | 2711165.0197 | 1239780.1739 | 2711164.4711 | 1239752.9309 | 2711160.0087 | 1239717.3637 | 2711153.6218 | 1239685.9971 | 2711140.9921 | 1239638.6523
180 | 2711050.0744 | 1239277.6907 | 2711053.2322 | 1239278.9478
181 | 2711170.7645 | 1239796.5264 | 2711179.488 | 1239821.3576
182 | 2711677.4573 | 1238684.0582 | 2711662.2711 | 1238677.2753 | 2711662.2711 | 1238677.2753
183 | 2711797.7027 | 1238705.3344 | 2711794.7418 | 1238699.8521 | 2711792.2884 | 1238689.9203 | 2711790.2704 | 1238681.7759 | 2711786.9047 | 1238674.8849 | 2711781.5743 | 1238671.0815 | 2711776.1445 | 1238670.9459 | 2711771.3085 | 1238672.6228 | 2711766.6053 | 1238677.6939 | 2711759.7147 | 1238683.213 | 2711753.0629 | 1238685.2895 | 2711730.0427 | 1238684.3334 | 2711699.2721 | 1238686.3339 | 2711691.5134 | 1238687.3332 | 2711682.5964 | 1238686.3536 | 2711677.4573 | 1238684.0582
184 | 2711662.2711 | 1238677.2753 | 2711668.9639 | 1238659.7385
185 | 2711792.137 | 1238811.2023 | 2711784.7322 | 1238809.8841 | 2711785.3772 | 1238802.9574 | 2711787.8081 | 1238785.5672 | 2711797.7027 | 1238705.3344
186 | 2711792.137 | 1238811.2023 | 2711784.7322 | 1238809.8841 | 2711783.6619 | 1238818.5041 | 2711780.1666 | 1238861.072
187 | 2711792.137 | 1238811.2023 | 2711793.0991 | 1238802.7026 | 2711795.9248 | 1238782.0283 | 2711799.196 | 1238755.8127
188 | 2711761.2637 | 1238878.1409 | 2711769.1244 | 1238871.7171 | 2711775.4729 | 1238864.8422 | 2711780.1666 | 1238861.072
189 | 2711780.1666 | 1238861.072 | 2711779.2874 | 1238901.3207 | 2711780.2472 | 1238911.8137 | 2711780.1077 | 1238922.5067
190 | 2711809.1644 | 1238660.5806 | 2711809.0705 | 1238666.1842 | 2711807.6145 | 1238690.4537 | 2711803.6421 | 1238720.1802 | 2711799.196 | 1238755.8127
191 | 2711761.2637 | 1238878.1409 | 2711749.4227 | 1238883.4 | 2711730.9863 | 1238900.3738
192 | 2711761.2637 | 1238878.1409 | 2711760.7964 | 1238892.1821
193 | 2711780.1077 | 1238922.5067 | 2711780.0766 | 1238924.8875 | 2711778.8562 | 1238935.6318
194 | 2711846.9973 | 1239095.327 | 2711846.9973 | 1239095.327 | 2711839.6305 | 1239098.8355 | 2711836.8427 | 1239099.5202
195 | 2711852.0435 | 1239073.249 | 2711851.211 | 1239087.3112 | 2711846.9973 | 1239095.327
196 | 2711836.8427 | 1239099.5202 | 2711827.3935 | 1239101.8408
197 | 2711852.0435 | 1239073.249 | 2711857.9976 | 1239074.8514 | 2711868.041 | 1239077.0423 | 2711880.8517 | 1239080.653
198 | 2711816.5183 | 1239103.5135 | 2711827.3935 | 1239101.8408 | 2711827.3935 | 1239101.8408
199 | 2711880.8517 | 1239080.653 | 2711895.4708 | 1239084.7735
200 | 2711780.9979 | 1239109.3065 | 2711799.3126 | 1239106.1599 | 2711816.5183 | 1239103.5135
201 | 2711896.9642 | 1239085.1944 | 2711895.4708 | 1239084.7735
202 | 2711780.9979 | 1239109.3065 | 2711780.3206 | 1239123.1714 | 2711780.2137 | 1239126.4386 | 2711779.8443 | 1239142.4332 | 2711779.2508 | 1239160.7216
203 | 2711779.2508 | 1239160.7216 | 2711778.8584 | 1239172.8139
204 | 2711776.8953 | 1238982.5177 | 2711775.2468 | 1239012.9997
205 | 2711776.8953 | 1238982.5177 | 2711778.2717 | 1238940.7772 | 2711778.8562 | 1238935.6318
206 | 2711775.2468 | 1239012.9997 | 2711774.0193 | 1239033.9821 | 2711774.5044 | 1239041.5639 | 2711776.6242 | 1239050.3219 | 2711777.3535 | 1239056.1847 | 2711777.1788 | 1239062.4754
207 | 2711775.5151 | 1239112.83 | 2711776.4134 | 1239090.0271 | 2711777.1788 | 1239062.4754
208 | 2711896.9642 | 1239085.1944 | 2711919.4991 | 1239091.5459
209 | 2711775.5151 | 1239112.83 | 2711774.891 | 1239128.6735 | 2711774.6878 | 1239146.2837 | 2711773.4623 | 1239178.6304
210 | 2711773.0107 | 1239189.1667 | 2711773.4239 | 1239179.6419 | 2711773.4623 | 1239178.6304
211 | 2711766.2939 | 1239238.8657 | 2711768.7346 | 1239215.3263 | 2711772.4879 | 1239201.2191 | 2711773.0107 | 1239189.1667
212 | 2711773.9453 | 1239238.7096 | 2711766.2939 | 1239238.8657
213 | 2711766.2939 | 1239238.8657 | 2711752.8429 | 1239242.4821 | 2711744.6386 | 1239244.1336
214 | 2711773.9453 | 1239238.7096 | 2711772.7297 | 1239250.9436
215 | 2711778.0949 | 1239196.343 | 2711773.9453 | 1239238.7096
216 | 2711740.5178 | 1239244.9632 | 2711744.6386 | 1239244.1336
217 | 2711384.8633 | 1239665.4776 | 2711403.5605 | 1239674.9725 | 2711415.5599 | 1239684.2575
218 | 2711429.7619 | 1239695.2469 | 2711415.5599 | 1239684.2575
219 | 2711429.7619 | 1239695.2469 | 2711424.1567 | 1239702.8922
220 | 2711429.7619 | 1239695.2469 | 2711434.6214 | 1239687.3541
221 | 2711424.1567 | 1239702.8922 | 2711432.0135 | 1239713.9151 | 2711440.1275 | 1239722.9301 | 2711441.4552 | 1239726.3466 | 2711429.561 | 1239741.9675
222 | 2711424.1567 | 1239702.8922 | 2711406.8375 | 1239725.1704
223 | 2711378.5617 | 1239774.3712 | 2711384.934 | 1239757.2883 | 2711392.995 | 1239743.7399 | 2711402.7538 | 1239730.4235 | 2711406.8375 | 1239725.1704
224 | 2710969.2339 | 1238674.0071 | 2710966.9985 | 1238692.7106 | 2710959.3151 | 1238714.3731 | 2710932.2749 | 1238766.1643 | 2710928.7565 | 1238778.3193 | 2710925.7185 | 1238790.6834 | 2710929.4725 | 1238810.0354 | 2710942.8022 | 1238832.7579 | 2710995.3518 | 1238938.8236 | 2711002.2632 | 1238953.1641 | 2711011.0819 | 1238964.8369
225 | 2711778.0949 | 1239196.343 | 2711778.8584 | 1239172.8139
226 | 2711778.0949 | 1239196.343 | 2711802.7837 | 1239197.3753
227 | 2711126.9419 | 1238515.7396 | 2711114.5523 | 1238505.8445 | 2711107.6149 | 1238501.3865
228 | 2711131.1488 | 1238525.8374 | 2711130.2655 | 1238520.8837 | 2711126.9419 | 1238515.7396
229 | 2711107.6149 | 1238501.3865 | 2711094.6432 | 1238493.0508 | 2711082.8901 | 1238479.865
230 | 2711131.1488 | 1238525.8374 | 2711130.7411 | 1238533.8513
231 | 2711131.1488 | 1238525.8374 | 2711137.693 | 1238524.2475 | 2711146.9566 | 1238524.9103 | 2711157.2569 | 1238529.2065 | 2711160.5463 | 1238532.2471
232 | 2711082.4342 | 1238453.2911 | 2711077.73 | 1238467.7367 | 2711082.8901 | 1238479.865 | 2711082.8901 | 1238479.865
233 | 2711356.2293 | 1238580.886 | 2711330.0439 | 1238592.1372 | 2711272.2289 | 1238625.7802 | 2711263.6232 | 1238628.7769 | 2711257.5498 | 1238628.2627 | 2711252.2394 | 1238626.1949 | 2711247.6004 | 1238616.9674 | 2711244.3539 | 1238588.3507 | 2711238.5941 | 1238579.9806 | 2711227.6901 | 1238571.9812 | 2711200.7669 | 1238561.2463 | 2711183.4368 | 1238553.3712 | 2711175.6424 | 1238546.1751 | 2711161.9349 | 1238533.5308 | 2711160.5463 | 1238532.2471
234 | 2711356.2293 | 1238580.886 | 2711359.8356 | 1238568.2097
235 | 2711356.2293 | 1238580.886 | 2711369.68 | 1238584.2075
236 | 2710978.0179 | 1238635.894 | 2710988.6328 | 1238622.1482 | 2710996.29 | 1238602.7093 | 2711002.4706 | 1238575.2476 | 2711003.1821 | 1238569.7265
237 | 2711371.2451 | 1238557.3707 | 2711365.4761 | 1238556.6402 | 2711362.337 | 1238559.4169 | 2711359.8356 | 1238568.2097
238 | 2711761.6877 | 1239289.4191 | 2711756.8407 | 1239289.2944 | 2711748.2906 | 1239290.3737
239 | 2711415.4471 | 1239668.3903 | 2711427.8724 | 1239672.7786
240 | 2711390.5284 | 1238559.8126 | 2711391.1211 | 1238555.2423 | 2711390.5387 | 1238546.9996
241 | 2711390.5284 | 1238559.8126 | 2711376.0869 | 1238557.9838
242 | 2711371.2451 | 1238557.3707 | 2711376.0869 | 1238557.9838
243 | 2711809.3826 | 1238647.5619 | 2711809.1644 | 1238660.5806
244 | 2711802.7837 | 1239197.3753 | 2711808.7672 | 1239213.6828
245 | 2711817.7267 | 1239214.8297 | 2711809.1807 | 1239214.8096 | 2711808.7672 | 1239213.6828
246 | 2711724.034 | 1238914.647 | 2711726.0525 | 1238906.2895 | 2711728.9583 | 1238902.2409 | 2711730.9863 | 1238900.3738
247 | 2711817.7267 | 1239214.8297 | 2711818.3423 | 1239214.8311

## bus_geodata
| x | y | coords
0 | 2710089.4272 | 1239797.3873
1 | 2710172.3347 | 1239814.5874
2 | 2710147.3871 | 1239947.0068
3 | 2710448.7143 | 1239825.6753
4 | 2710119.2213 | 1240358.151
5 | 2710511.0614 | 1239249.1016
6 | 2710525.7962 | 1239249.0212
7 | 2710497.3212 | 1239273.7472
8 | 2710599.7174 | 1239189.6277
9 | 2710408.3111 | 1239231.0325
10 | 2710602.6827 | 1239186.5354
11 | 2710402.3099 | 1239223.4149
12 | 2710618.3617 | 1239169.5933
13 | 2710519.0825 | 1239097.9173
14 | 2710527.6598 | 1239092.9328
15 | 2710239.9318 | 1239380.6197
16 | 2710564.2084 | 1239111.5946
17 | 2710524.137 | 1239077.2526
18 | 2710600.0137 | 1239136.4017
19 | 2710523.9207 | 1239076.2897
20 | 2710530.7101 | 1239500.1663
21 | 2710485.0692 | 1239508.4123
22 | 2710536.3363 | 1239500.4662
23 | 2710753.2941 | 1238758.284
24 | 2710866.8622 | 1238682.9722
25 | 2710734.3978 | 1238761.7677
26 | 2710476.0033 | 1238935.2453
27 | 2710561.6124 | 1239501.8136
28 | 2710682.9173 | 1239488.2811
29 | 2710715.4897 | 1239607.9718
30 | 2710932.9427 | 1239527.1888
31 | 2710958.9106 | 1239644.2457
32 | 2710472.6245 | 1239518.068
33 | 2710483.7519 | 1239521.9785
34 | 2710650.1425 | 1239240.7032
35 | 2710649.784 | 1239239.1669
36 | 2710994.3593 | 1239923.5514
37 | 2710462.0142 | 1239523.3062
38 | 2710292.8379 | 1239512.9644
39 | 2710494.1365 | 1239805.082
40 | 2710591.7963 | 1239927.0737
41 | 2710389.2218 | 1239560.5041
42 | 2710607.2537 | 1239941.0956
43 | 2710462.7196 | 1238833.8035
44 | 2710502.0675 | 1238663.8519
45 | 2710498.5293 | 1238447.2457
46 | 2710557.6002 | 1238507.5866
47 | 2710642.324 | 1239217.1113
48 | 2710976.994 | 1239061.0032
49 | 2711027.45 | 1239053.3808
50 | 2710123.0272 | 1240361.1466
51 | 2710145.2935 | 1240369.3904
52 | 2710143.7427 | 1240361.2552
53 | 2710147.2709 | 1240379.802
54 | 2710193.452 | 1240408.5901
55 | 2710162.6983 | 1240373.0162
56 | 2710177.6637 | 1240386.6172
57 | 2710198.2128 | 1240406.6575
58 | 2710636.74 | 1238226.4151
59 | 2710492.5152 | 1238386.5449
60 | 2710781.8036 | 1238356.9775
61 | 2710454.2076 | 1238382.8627
62 | 2710492.1916 | 1238400.6722
63 | 2710362.6438 | 1238632.8904
64 | 2710897.1996 | 1238679.3206
65 | 2710973.3489 | 1238648.0719
66 | 2710180.311 | 1238651.9178
67 | 2710180.9335 | 1238650.3634
68 | 2710177.0091 | 1238756.9966
69 | 2711165.1409 | 1240004.5028
70 | 2711153.3419 | 1240005.7579
71 | 2711212.6514 | 1239909.4127
72 | 2711137.3876 | 1240005.8354
73 | 2711203.6331 | 1239890.0764
74 | 2711137.1437 | 1239971.6792
75 | 2711118.1339 | 1240003.6869
76 | 2711197.7553 | 1239873.3484
77 | 2711055.7045 | 1240016.1818
78 | 2711365.1801 | 1239824.4856
79 | 2711372.1053 | 1239796.3342
80 | 2711184.9768 | 1239836.9815
81 | 2711191.459 | 1238952.9719
82 | 2711211.6367 | 1238948.5223
83 | 2711191.0937 | 1238953.0524
84 | 2711215.8155 | 1238950.9039
85 | 2711180.5155 | 1238955.3851
86 | 2711227.3581 | 1238957.4823
87 | 2711170.7537 | 1238958.1551
88 | 2711235.8513 | 1238962.3227
89 | 2711170.0267 | 1238958.3841
90 | 2710996.0042 | 1239929.6714
91 | 2711004.7465 | 1239954.4188
92 | 2711009.983 | 1239965.2373
93 | 2711014.4921 | 1239974.553
94 | 2711021.041 | 1239988.0831
95 | 2711249.719 | 1238970.2263
96 | 2711252.4706 | 1238971.7944
97 | 2711042.4316 | 1240023.7396
98 | 2710780.7356 | 1239976.6136
99 | 2710771.4571 | 1239964.3981
100 | 2710777.9104 | 1239980.8643
101 | 2710769.2778 | 1239928.322
102 | 2710783.3319 | 1239985.836
103 | 2710681.8127 | 1240079.8726
104 | 2710740.027 | 1239792.043
105 | 2710853.4108 | 1240158.8922
106 | 2710777.5054 | 1240239.1167
107 | 2710631.3567 | 1240094.3401
108 | 2710666.6779 | 1239956.5485
109 | 2710897.7471 | 1240174.0766
110 | 2710753.5255 | 1240239.8963
111 | 2710666.9974 | 1239938.7012
112 | 2710670.511 | 1239963.1081
113 | 2711152.0059 | 1238964.0596
114 | 2711148.6467 | 1238965.1176
115 | 2711027.8959 | 1239007.7197
116 | 2711055.2691 | 1240016.4298
117 | 2711036.3228 | 1240030.4286
118 | 2711027.6289 | 1240039.9484
119 | 2710972.3033 | 1240107.4725
120 | 2710672.6943 | 1239927.8257
121 | 2710676.3381 | 1239926.8847
122 | 2711028.2272 | 1239026.2446
123 | 2711022.6657 | 1238986.1448
124 | 2710959.3452 | 1240124.3535
125 | 2710940.3265 | 1240148.8071
126 | 2710899.6253 | 1240173.7507
127 | 2710932.2679 | 1240156.5102
128 | 2711512.4375 | 1239067.8821
129 | 2711722.8875 | 1239203.354
130 | 2711720.3608 | 1239271.8705
131 | 2711725.6632 | 1239300.2164
132 | 2711729.8319 | 1239315.3049
133 | 2711740.8242 | 1239291.3169
134 | 2711785.8641 | 1239265.4683
135 | 2711771.3315 | 1239265.0146
136 | 2711800.4856 | 1239264.6963
137 | 2710937.3165 | 1238307.4747
138 | 2711077.056 | 1238457.0187
139 | 2711026.4588 | 1239066.1085
140 | 2711024.6518 | 1239089.3124
141 | 2711037.8775 | 1239090.0491
142 | 2711026.5701 | 1239102.0249
143 | 2711027.7318 | 1239048.6484
144 | 2711044.1196 | 1239100.9643
145 | 2711031.2687 | 1239112.51
146 | 2711070.3618 | 1239118.3987
147 | 2711028.8888 | 1239129.4392
148 | 2711046.1802 | 1239143.0959
149 | 2711024.246 | 1239160.9
150 | 2711050.8326 | 1239156.5372
151 | 2711017.6054 | 1239212.0523
152 | 2711439.2761 | 1239568.4928
153 | 2711452.2803 | 1239572.1053
154 | 2711448.0808 | 1239600.1121
155 | 2711688.4672 | 1239330.663
156 | 2711444.7891 | 1239631.0114
157 | 2711440.7871 | 1239677.3396
158 | 2711679.9303 | 1239325.2203
159 | 2711708.3383 | 1239327.9791
160 | 2711017.649 | 1239222.5978
161 | 2711010.7676 | 1239228.6835
162 | 2711042.7798 | 1239274.7868
163 | 2711096.6827 | 1239274.5036
164 | 2711099.95 | 1239287.2994
165 | 2711128.7595 | 1239296.5124
166 | 2711104.6654 | 1239305.7577
167 | 2711132.5636 | 1239579.2736
168 | 2711063.8008 | 1239283.1551
169 | 2711140.9921 | 1239638.6523
170 | 2711053.2322 | 1239278.9478
171 | 2711050.0744 | 1239277.6907
172 | 2711170.7645 | 1239796.5264
173 | 2711179.488 | 1239821.3576
174 | 2711677.4573 | 1238684.0582
175 | 2711662.2711 | 1238677.2753
176 | 2711797.7027 | 1238705.3344
177 | 2711668.9639 | 1238659.7385
178 | 2711792.137 | 1238811.2023
179 | 2711780.1666 | 1238861.072
180 | 2711799.1959 | 1238755.8127
181 | 2711761.2637 | 1238878.1409
182 | 2711780.1077 | 1238922.5067
183 | 2711846.9973 | 1239095.327
184 | 2711836.8427 | 1239099.5202
185 | 2711852.0435 | 1239073.249
186 | 2711827.3935 | 1239101.8408
187 | 2711880.8517 | 1239080.653
188 | 2711816.5183 | 1239103.5135
189 | 2711895.4708 | 1239084.7735
190 | 2711780.9979 | 1239109.3065
191 | 2711779.2508 | 1239160.7216
192 | 2711776.8953 | 1238982.5177
193 | 2711775.2468 | 1239012.9997
194 | 2711778.8562 | 1238935.6318
195 | 2711777.1788 | 1239062.4754
196 | 2711896.9642 | 1239085.1944
197 | 2711775.5151 | 1239112.83
198 | 2711773.4623 | 1239178.6304
199 | 2711773.0107 | 1239189.1667
200 | 2711766.2939 | 1239238.8657
201 | 2711773.9453 | 1239238.7096
202 | 2711744.6386 | 1239244.1336
203 | 2711384.8633 | 1239665.4776
204 | 2711415.5599 | 1239684.2575
205 | 2711429.7619 | 1239695.2469
206 | 2711424.1567 | 1239702.8922
207 | 2711434.6214 | 1239687.3541
208 | 2711429.561 | 1239741.9675
209 | 2711406.8375 | 1239725.1704
210 | 2711011.0819 | 1238964.8369
211 | 2711919.4991 | 1239091.5459
212 | 2711778.8584 | 1239172.8139
213 | 2711778.0949 | 1239196.343
214 | 2711126.9419 | 1238515.7396
215 | 2711107.6149 | 1238501.3865
216 | 2711131.1488 | 1238525.8374
217 | 2711082.8901 | 1238479.865
218 | 2711130.7411 | 1238533.8513
219 | 2711160.5463 | 1238532.2471
220 | 2711082.4342 | 1238453.2911
221 | 2711356.2293 | 1238580.886
222 | 2710978.0179 | 1238635.894
223 | 2711003.1821 | 1238569.7265
224 | 2711359.8356 | 1238568.2097
225 | 2711369.68 | 1238584.2075
226 | 2711761.6877 | 1239289.4191
227 | 2711748.2906 | 1239290.3737
228 | 2711772.7297 | 1239250.9436
229 | 2711733.902 | 1239330.7289
230 | 2711378.5617 | 1239774.3712
231 | 2711707.2893 | 1239318.068
232 | 2711740.5178 | 1239244.9632
233 | 2711427.8724 | 1239672.7786
234 | 2711415.4471 | 1239668.3903
235 | 2711390.5284 | 1238559.8126
236 | 2711390.5387 | 1238546.9996
237 | 2711376.0869 | 1238557.9838
238 | 2711371.2451 | 1238557.3707
239 | 2710969.2339 | 1238674.0071
240 | 2711809.3826 | 1238647.5619
241 | 2711809.1644 | 1238660.5806
242 | 2711802.7837 | 1239197.3753
243 | 2711808.7672 | 1239213.6828
244 | 2711730.9863 | 1238900.3738
245 | 2711760.7964 | 1238892.1821
246 | 2711724.034 | 1238914.647
247 | 2711817.7267 | 1239214.8297
248 | 2711818.3423 | 1239214.8311
249 | 2711031.2687 | 1239112.51

## line_std_types
| c_nf_per_km | r_ohm_per_km | x_ohm_per_km | max_i_ka | type | q_mm2 | alpha | voltage_rating
NAYY 4x50 SE | 210 | 0.642 | 0.083 | 0.142 | cs | 50 | 0.00403 | LV
NAYY 4x120 SE | 264 | 0.225 | 0.08 | 0.242 | cs | 120 | 0.00403 | LV
NAYY 4x150 SE | 261 | 0.208 | 0.08 | 0.27 | cs | 150 | 0.00403 | LV
NA2XS2Y 1x95 RM/25 12/20 kV | 216 | 0.313 | 0.132 | 0.252 | cs | 95 | 0.00403 | MV
NA2XS2Y 1x185 RM/25 12/20 kV | 273 | 0.161 | 0.117 | 0.362 | cs | 185 | 0.00403 | MV
NA2XS2Y 1x240 RM/25 12/20 kV | 304 | 0.122 | 0.112 | 0.421 | cs | 240 | 0.00403 | MV
NA2XS2Y 1x95 RM/25 6/10 kV | 315 | 0.313 | 0.123 | 0.249 | cs | 95 | 0.00403 | MV
NA2XS2Y 1x185 RM/25 6/10 kV | 406 | 0.161 | 0.11 | 0.358 | cs | 185 | 0.00403 | MV
NA2XS2Y 1x240 RM/25 6/10 kV | 456 | 0.122 | 0.105 | 0.416 | cs | 240 | 0.00403 | MV
NA2XS2Y 1x150 RM/25 12/20 kV | 250 | 0.206 | 0.116 | 0.319 | cs | 150 | 0.00403 | MV
NA2XS2Y 1x120 RM/25 12/20 kV | 230 | 0.253 | 0.119 | 0.283 | cs | 120 | 0.00403 | MV
NA2XS2Y 1x70 RM/25 12/20 kV | 190 | 0.443 | 0.132 | 0.22 | cs | 70 | 0.00403 | MV
NA2XS2Y 1x150 RM/25 6/10 kV | 360 | 0.206 | 0.11 | 0.315 | cs | 150 | 0.00403 | MV
NA2XS2Y 1x120 RM/25 6/10 kV | 340 | 0.253 | 0.113 | 0.28 | cs | 120 | 0.00403 | MV
NA2XS2Y 1x70 RM/25 6/10 kV | 280 | 0.443 | 0.123 | 0.217 | cs | 70 | 0.00403 | MV
N2XS(FL)2Y 1x120 RM/35 64/110 kV | 112 | 0.153 | 0.166 | 0.366 | cs | 120 | 0.00393 | HV
N2XS(FL)2Y 1x185 RM/35 64/110 kV | 125 | 0.099 | 0.156 | 0.457 | cs | 185 | 0.00393 | HV
N2XS(FL)2Y 1x240 RM/35 64/110 kV | 135 | 0.075 | 0.149 | 0.526 | cs | 240 | 0.00393 | HV
N2XS(FL)2Y 1x300 RM/35 64/110 kV | 144 | 0.06 | 0.144 | 0.588 | cs | 300 | 0.00393 | HV
15-AL1/3-ST1A 0.4 | 11 | 1.8769 | 0.35 | 0.105 | ol | 16 | 0.00403 | LV
24-AL1/4-ST1A 0.4 | 11.25 | 1.2012 | 0.335 | 0.14 | ol | 24 | 0.00403 | LV
48-AL1/8-ST1A 0.4 | 12.2 | 0.5939 | 0.3 | 0.21 | ol | 48 | 0.00403 | LV
94-AL1/15-ST1A 0.4 | 13.2 | 0.306 | 0.29 | 0.35 | ol | 94 | 0.00403 | LV
34-AL1/6-ST1A 10.0 | 9.7 | 0.8342 | 0.36 | 0.17 | ol | 34 | 0.00403 | MV
48-AL1/8-ST1A 10.0 | 10.1 | 0.5939 | 0.35 | 0.21 | ol | 48 | 0.00403 | MV
70-AL1/11-ST1A 10.0 | 10.4 | 0.4132 | 0.339 | 0.29 | ol | 70 | 0.00403 | MV
94-AL1/15-ST1A 10.0 | 10.75 | 0.306 | 0.33 | 0.35 | ol | 94 | 0.00403 | MV
122-AL1/20-ST1A 10.0 | 11.1 | 0.2376 | 0.323 | 0.41 | ol | 122 | 0.00403 | MV
149-AL1/24-ST1A 10.0 | 11.25 | 0.194 | 0.315 | 0.47 | ol | 149 | 0.00403 | MV
34-AL1/6-ST1A 20.0 | 9.15 | 0.8342 | 0.382 | 0.17 | ol | 34 | 0.00403 | MV
48-AL1/8-ST1A 20.0 | 9.5 | 0.5939 | 0.372 | 0.21 | ol | 48 | 0.00403 | MV
70-AL1/11-ST1A 20.0 | 9.7 | 0.4132 | 0.36 | 0.29 | ol | 70 | 0.00403 | MV
94-AL1/15-ST1A 20.0 | 10 | 0.306 | 0.35 | 0.35 | ol | 94 | 0.00403 | MV
122-AL1/20-ST1A 20.0 | 10.3 | 0.2376 | 0.344 | 0.41 | ol | 122 | 0.00403 | MV
149-AL1/24-ST1A 20.0 | 10.5 | 0.194 | 0.337 | 0.47 | ol | 149 | 0.00403 | MV
184-AL1/30-ST1A 20.0 | 10.75 | 0.1571 | 0.33 | 0.535 | ol | 184 | 0.00403 | MV
243-AL1/39-ST1A 20.0 | 11 | 0.1188 | 0.32 | 0.645 | ol | 243 | 0.00403 | MV
48-AL1/8-ST1A 110.0 | 8 | 0.5939 | 0.46 | 0.21 | ol | 48 | 0.00403 | HV
70-AL1/11-ST1A 110.0 | 8.4 | 0.4132 | 0.45 | 0.29 | ol | 70 | 0.00403 | HV
94-AL1/15-ST1A 110.0 | 8.65 | 0.306 | 0.44 | 0.35 | ol | 94 | 0.00403 | HV
122-AL1/20-ST1A 110.0 | 8.5 | 0.2376 | 0.43 | 0.41 | ol | 122 | 0.00403 | HV
149-AL1/24-ST1A 110.0 | 8.75 | 0.194 | 0.41 | 0.47 | ol | 149 | 0.00403 | HV
184-AL1/30-ST1A 110.0 | 8.8 | 0.1571 | 0.4 | 0.535 | ol | 184 | 0.00403 | HV
243-AL1/39-ST1A 110.0 | 9 | 0.1188 | 0.39 | 0.645 | ol | 243 | 0.00403 | HV
305-AL1/39-ST1A 110.0 | 9.2 | 0.0949 | 0.38 | 0.74 | ol | 305 | 0.00403 | HV
490-AL1/64-ST1A 110.0 | 9.75 | 0.059 | 0.37 | 0.96 | ol | 490 | 0.00403 | HV
679-AL1/86-ST1A 110.0 | 9.95 | 0.042 | 0.36 | 1.15 | ol | 679 | 0.00403 | HV
490-AL1/64-ST1A 220.0 | 10 | 0.059 | 0.285 | 0.96 | ol | 490 | 0.00403 | HV
679-AL1/86-ST1A 220.0 | 11.7 | 0.042 | 0.275 | 1.15 | ol | 679 | 0.00403 | HV
490-AL1/64-ST1A 380.0 | 11 | 0.059 | 0.253 | 0.96 | ol | 490 | 0.00403 | HV
679-AL1/86-ST1A 380.0 | 14.6 | 0.042 | 0.25 | 1.15 | ol | 679 | 0.00403 | HV

## trafo_std_types
| i0_percent | pfe_kw | vkr_percent | sn_mva | vn_lv_kv | vn_hv_kv | vk_percent | shift_degree | vector_group | tap_side | tap_neutral | tap_min | tap_max | tap_step_degree | tap_step_percent | tap_phase_shifter
160 MVA 380/110 kV | 0.06 | 60 | 0.25 | 160 | 110 | 380 | 12.2 | 0 | Yy0 | hv | 0 | -9 | 9 | 0 | 1.5 | FALSE
100 MVA 220/110 kV | 0.06 | 55 | 0.26 | 100 | 110 | 220 | 12 | 0 | Yy0 | hv | 0 | -9 | 9 | 0 | 1.5 | FALSE
63 MVA 110/20 kV | 0.04 | 22 | 0.32 | 63 | 20 | 110 | 18 | 150 | YNd5 | hv | 0 | -9 | 9 | 0 | 1.5 | FALSE
40 MVA 110/20 kV | 0.05 | 18 | 0.34 | 40 | 20 | 110 | 16.2 | 150 | YNd5 | hv | 0 | -9 | 9 | 0 | 1.5 | FALSE
25 MVA 110/20 kV | 0.07 | 14 | 0.41 | 25 | 20 | 110 | 12 | 150 | YNd5 | hv | 0 | -9 | 9 | 0 | 1.5 | FALSE
63 MVA 110/10 kV | 0.04 | 22 | 0.32 | 63 | 10 | 110 | 18 | 150 | YNd5 | hv | 0 | -9 | 9 | 0 | 1.5 | FALSE
40 MVA 110/10 kV | 0.05 | 18 | 0.34 | 40 | 10 | 110 | 16.2 | 150 | YNd5 | hv | 0 | -9 | 9 | 0 | 1.5 | FALSE
25 MVA 110/10 kV | 0.07 | 14 | 0.41 | 25 | 10 | 110 | 12 | 150 | YNd5 | hv | 0 | -9 | 9 | 0 | 1.5 | FALSE
0.25 MVA 20/0.4 kV | 0.32 | 0.8 | 1.44 | 0.25 | 0.4 | 20 | 6 | 150 | Yzn5 | hv | 0 | -2 | 2 | 0 | 2.5 | FALSE
0.4 MVA 20/0.4 kV | 0.3375 | 1.35 | 1.425 | 0.4 | 0.4 | 20 | 6 | 150 | Dyn5 | hv | 0 | -2 | 2 | 0 | 2.5 | FALSE
0.63 MVA 20/0.4 kV | 0.2619 | 1.65 | 1.206 | 0.63 | 0.4 | 20 | 6 | 150 | Dyn5 | hv | 0 | -2 | 2 | 0 | 2.5 | FALSE
0.25 MVA 10/0.4 kV | 0.24 | 0.6 | 1.2 | 0.25 | 0.4 | 10 | 4 | 150 | Dyn5 | hv | 0 | -2 | 2 | 0 | 2.5 | FALSE
0.4 MVA 10/0.4 kV | 0.2375 | 0.95 | 1.325 | 0.4 | 0.4 | 10 | 4 | 150 | Dyn5 | hv | 0 | -2 | 2 | 0 | 2.5 | FALSE
0.63 MVA 10/0.4 kV | 0.1873 | 1.18 | 1.0794 | 0.63 | 0.4 | 10 | 4 | 150 | Dyn5 | hv | 0 | -2 | 2 | 0 | 2.5 | FALSE

## trafo3w_std_types
| sn_hv_mva | sn_mv_mva | sn_lv_mva | vn_hv_kv | vn_mv_kv | vn_lv_kv | vk_hv_percent | vk_mv_percent | vk_lv_percent | vkr_hv_percent | vkr_mv_percent | vkr_lv_percent | pfe_kw | i0_percent | shift_mv_degree | shift_lv_degree | vector_group | tap_side | tap_neutral | tap_min | tap_max | tap_step_percent
63/25/38 MVA 110/20/10 kV | 63 | 25 | 38 | 110 | 20 | 10 | 10.4 | 10.4 | 10.4 | 0.28 | 0.32 | 0.35 | 35 | 0.89 | 0 | 0 | YN0yn0yn0 | hv | 0 | -10 | 10 | 1.2
63/25/38 MVA 110/10/10 kV | 63 | 25 | 38 | 110 | 10 | 10 | 10.4 | 10.4 | 10.4 | 0.28 | 0.32 | 0.35 | 35 | 0.89 | 0 | 0 | YN0yn0yn0 | hv | 0 | -10 | 10 | 1.2

## fuse_std_types
| fuse_type | i_rated_a | t_avg | t_min | t_total | x_avg | x_min | x_total
HV 100A | HV 100A | 100 | 0 | [10.0, 3.64, 0.854, 0.281, 0.1, 0.0531, 0.022, 0.01] | [10.0, 4.267, 1.21, 0.403, 0.1, 0.058, 0.022, 0.01] | 0 | [300.0, 350.0, 450.0, 550.0, 700.0, 850.0, 1200.0, 1752.0] | [600.0, 700.0, 900.0, 1150.0, 1665.0, 2000.0, 3000.0, 4313.0]
HV 10A | HV 10A | 10 | 0 | [10.0, 1675.0, 0.344, 0.156, 0.1, 0.0417, 0.0171, 0.01] | [10.0, 1.3, 0.3, 0.155, 0.1, 0.0555, 0.023, 0.01] | 0 | [30.0, 32.0, 35.0, 37.0, 39.0, 50.0, 70.0, 88.0] | [60.0, 70.0, 80.0, 87.0, 94.0, 110.0, 150.0, 216.0]
HV 125A | HV 125A | 125 | 0 | [10.0, 1.82, 0.344, 0.1, 0.0467, 0.0269, 0.01] | [10.0, 2.478, 0.426, 0.1, 0.0427, 0.0211, 0.01] | 0 | [375.0, 500.0, 700.0, 925.0, 1200.0, 1500.0, 2341.0] | [750.0, 1000.0, 1500.0, 2200.0, 3000.0, 4000.0, 5765.0]
HV 160A | HV 160A | 160 | 0 | [10.0, 4.15, 1.03, 0.198, 0.1, 0.051, 0.0172, 0.01] | [10.0, 2.3, 0.734, 0.274, 0.1, 0.046, 0.0177, 0.01] | 0 | [480.0, 550.0, 700.0, 1000.0, 1260.0, 1600.0, 2500.0, 3227.0] | [960.0, 1300.0, 1700.0, 2200.0, 2996.0, 4000.0, 6000.0, 7946.0]
HV 16A | HV 16A | 16 | 0 | [10.0, 0.352, 0.164, 0.1, 0.0649, 0.0342, 0.01] | [10.0, 2.34, 0.722, 0.181, 0.1, 0.055, 0.0296, 0.01] | 0 | [48.0, 60.0, 65.0, 71.0, 80.0, 100.0, 162.0] | [96.0, 110.0, 125.0, 150.0, 168.0, 200.0, 250.0, 398.0]
HV 200A | HV 200A | 200 | 0 | [10.0, 4.267, 1.21, 0.403, 0.1, 0.058, 0.022, 0.01] | [10.0, 3.73, 1.654, 0.328, 0.1, 0.0531, 0.019, 0.01] | 0 | [600.0, 700.0, 900.0, 1150.0, 1665.0, 2000.0, 3000.0, 4313.0] | [1200.0, 1500.0, 1800.0, 2700.0, 3960.0, 5000.0, 7500.0, 10620.0]
HV 20A | HV 20A | 20 | 0 | [10.0, 1.3, 0.3, 0.155, 0.1, 0.0555, 0.023, 0.01] | [10.0, 1.3, 0.161, 0.1, 0.0611, 0.0399, 0.0141, 0.01] | 0 | [60.0, 70.0, 80.0, 87.0, 94.0, 110.0, 150.0, 216.0] | [120.0, 150.0, 200.0, 223.0, 260.0, 300.0, 450.0, 532.0]
HV 25A | HV 25A | 25 | 0 | [10.0, 2.512, 0.833, 0.299, 0.1, 0.0372, 0.0223, 0.01] | [10.0, 3.125, 0.597, 0.198, 0.1, 0.0378, 0.022, 0.01] | 0 | [75.0, 82.0, 90.0, 100.0, 124.0, 170.0, 200.0, 289.0] | [150.0, 170.0, 210.0, 250.0, 294.0, 400.0, 500.0, 711.0]
HV 31.5A | HV 31.5A | 31.5 | 0 | [10.0, 2.34, 0.722, 0.181, 0.1, 0.055, 0.0296, 0.01] | [10.0, 2.84, 0.368, 0.164, 0.1, 0.0621, 0.0378, 0.0195, 0.01] | 0 | [95.0, 110.0, 125.0, 150.0, 165.0, 200.0, 250.0, 390.0] | [189.0, 220.0, 300.0, 350.0, 393.0, 450.0, 530.0, 700.0, 960.0]
HV 40A | HV 40A | 40 | 0 | [10.0, 1.3, 0.161, 0.1, 0.0611, 0.0399, 0.0141, 0.01] | [10.0, 2.05, 0.369, 0.198, 0.1, 0.051, 0.0298, 0.01] | 0 | [120.0, 150.0, 200.0, 223.0, 260.0, 300.0, 450.0, 532.0] | [240.0, 300.0, 400.0, 450.0, 530.0, 650.0, 800.0, 1311.0]
HV 50A | HV 50A | 50 | 0 | [10.0, 3.215, 0.597, 0.198, 0.1, 0.0378, 0.022, 0.01] | [10.0, 3.64, 0.854, 0.281, 0.1, 0.0531, 0.022, 0.01] | 0 | [150.0, 170.0, 210.0, 250.0, 294.0, 400.0, 500.0, 711.0] | [300.0, 350.0, 450.0, 550.0, 700.0, 850.0, 1200.0, 1752.0]
HV 6.3A | HV 6.3A | 6.3 | 0 | [10.0, 1.39, 0.344, 0.168, 0.1, 0.056, 0.0263, 0.01] | [10.0, 1.711, 0.516, 0.198, 0.1, 0.0634, 0.0303, 0.01] | 0 | [19.0, 19.5, 20.4, 20.8, 22.0, 25.0, 32.0, 48.0] | [38.0, 40.0, 43.0, 48.0, 53.0, 60.0, 75.0, 118.0]
HV 63A | HV 63A | 63 | 0 | [10.0, 2.84, 0.368, 0.164, 0.1, 0.0621, 0.0378, 0.0195, 0.01] | [10.0, 1.82, 0.344, 0.1, 0.0467, 0.0269, 0.01] | 0 | [189.0, 220.0, 300.0, 350.0, 393.0, 450.0, 530.0, 700.0, 961.0] | [378.0, 500.0, 700.0, 934.0, 1200.0, 1500.0, 2366.0]
HV 80A | HV 80A | 80 | 0 | [10.0, 2.05, 0.369, 0.198, 0.1, 0.051, 0.0298, 0.01] | [10.0, 4.15, 1.03, 0.198, 0.1, 0.051, 0.0172, 0.01] | 0 | [240.0, 300.0, 400.0, 450.0, 530.0, 650.0, 800.0, 1311.0] | [480.0, 550.0, 700.0, 1000.0, 1260.0, 1600.0, 2500.0, 3227.0]
Siemens NH-1-100 | Siemens NH-1-100 | 100 | [5400.0, 2000.0, 400.0, 20.0, 1.0, 0.2, 0.012, 0.004] | 0 | 0 | [150.0, 190.0, 250.0, 430.0, 900.0, 1250.0, 2700.0, 3600.0] | 0 | 0
Siemens NH-1-125 | Siemens NH-1-125 | 125 | [4800.0, 120.0, 7.0, 0.1, 0.004] | 0 | 0 | [180.0, 400.0, 740.0, 2000.0, 4250.0] | 0 | 0
Siemens NH-1-16 | Siemens NH-1-16 | 16 | [4000.0, 400.0, 2.0, 0.1, 0.04, 0.01] | 0 | 0 | [26.0, 35.0, 75.0, 150.0, 200.0, 300.0] | 0 | 0
Siemens NH-1-160 | Siemens NH-1-160 | 160 | [4800.0, 120.0, 7.0, 0.1, 0.004] | 0 | 0 | [210.0, 500.0, 900.0, 2300.0, 5000.0] | 0 | 0
Siemens NH-1-25 | Siemens NH-1-25 | 25 | [4000.0, 1000.0, 10.0, 0.2, 0.02, 0.01] | 0 | 0 | [40.0, 50.0, 100.0, 210.0, 400.0, 500.0] | 0 | 0
Siemens NH-1-50 | Siemens NH-1-50 | 50 | [4000.0, 40.0, 4.0, 1.0, 0.02, 0.01] | 0 | 0 | [86.0, 200.0, 300.0, 400.0, 1000.0, 1280.0] | 0 | 0
Siemens NH-1-63 | Siemens NH-1-63 | 63 | [4000.0, 100.0, 10.0, 2.0, 0.04, 0.01] | 0 | 0 | [100.0, 200.0, 300.0, 400.0, 1000.0, 1500.0] | 0 | 0
Siemens NH-1-80 | Siemens NH-1-80 | 80 | [4800.0, 120.0, 7.0, 0.1, 0.01] | 0 | 0 | [150.58, 250.0, 450.0, 1150.0, 2470.0] | 0 | 0
Siemens NH-2-1000 | Siemens NH-2-1000 | 1000 | [4800.0, 120.0, 7.0, 0.1, 0.004] | 0 | 0 | [1900.0, 3500.0, 8400.0, 24000.0, 52000.0] | 0 | 0
Siemens NH-2-200 | Siemens NH-2-200 | 200 | [4800.0, 120.0, 7.0, 0.1, 0.004] | 0 | 0 | [280.0, 650.0, 1200.0, 3000.0, 7000.0] | 0 | 0
Siemens NH-2-224 | Siemens NH-2-224 | 224 | [4800.0, 120.0, 7.0, 0.2, 0.04, 0.004] | 0 | 0 | [400.0, 750.0, 1453.0, 3025.0, 4315.0, 7600.0] | 0 | 0
Siemens NH-2-250 | Siemens NH-2-250 | 250 | [4800.0, 120.0, 7.0, 0.1, 0.004] | 0 | 0 | [450.0, 800.0, 1650.0, 4000.0, 8500.0] | 0 | 0
Siemens NH-2-315 | Siemens NH-2-315 | 315 | [4800.0, 120.0, 7.0, 0.1, 0.004] | 0 | 0 | [550.0, 920.0, 1900.0, 5000.0, 11000.0] | 0 | 0
Siemens NH-2-355 | Siemens NH-2-355 | 355 | [4800.0, 120.0, 6.0, 0.1, 0.004] | 0 | 0 | [650.0, 1116.27, 2350.0, 5840.0, 12790.0] | 0 | 0
Siemens NH-2-400 | Siemens NH-2-400 | 400 | [4800.0, 120.0, 7.0, 0.1, 0.004] | 0 | 0 | [720.0, 1350.0, 2800.0, 6500.0, 15000.0] | 0 | 0
Siemens NH-2-425 | Siemens NH-2-425 | 425 | [4800.0, 120.0, 7.0, 0.1, 0.004] | 0 | 0 | [850.0, 1500.0, 3050.0, 7500.0, 16500.0] | 0 | 0
Siemens NH-2-630 | Siemens NH-2-630 | 630 | [4800.0, 120.0, 7.0, 0.1, 0.004] | 0 | 0 | [1200.0, 2000.0, 4800.0, 12000.0, 26000.0] | 0 | 0

## res_bus
| vm_pu | va_degree | p_mw | q_mvar
0 | 0.97367 | -0.51057 | 0.00033858 | 8.4855e-05
1 | 0.97376 | -0.50893 | 0 | 0
2 | 0.97291 | -0.52573 | 0 | 0
3 | 0.97547 | -0.47514 | 0.00044351 | 0.00011115
4 | 0.97049 | -0.57362 | 0.0020789 | 0.00052101
5 | 0.97063 | -0.56892 | 0.001437 | 0.00036015
6 | 0.97065 | -0.56852 | 0 | 0
7 | 0.97058 | -0.56992 | 0.00074009 | 0.00018548
8 | 0.97087 | -0.56412 | 0.00033313 | 8.3489e-05
9 | 0.97056 | -0.57048 | 0 | 0
10 | 0.97089 | -0.5639 | 0.00029004 | 7.2691e-05
11 | 0.97055 | -0.57053 | 0 | 0
12 | 0.97095 | -0.56258 | 0 | 0
13 | 0.97198 | -0.54212 | 0.011982 | 0.0030029
14 | 0.97209 | -0.53991 | 0 | 0
15 | 0.97049 | -0.57174 | 0.00027298 | 6.8415e-05
16 | 0.97166 | -0.54856 | 0 | 0
17 | 0.97244 | -0.53301 | 0.0023853 | 0.00059781
18 | 0.97119 | -0.55781 | 0.0045613 | 0.0011432
19 | 0.97247 | -0.53254 | 0.0010144 | 0.00025424
20 | 0.97814 | -0.42256 | 0 | 0
21 | 0.97803 | -0.42483 | 0 | 0
22 | 0.97816 | -0.4223 | 0.00055469 | 0.00013902
23 | 0.99178 | -0.15706 | 0 | 0
24 | 0.99179 | -0.15676 | 0.00016745 | 4.1967e-05
25 | 0.99177 | -0.1571 | 0.00011406 | 2.8586e-05
26 | 0.97621 | -0.4589 | 0.0015695 | 0.00039336
27 | 0.97823 | -0.42087 | 0.0021369 | 0.00053555
28 | 0.97882 | -0.40923 | 0 | 0
29 | 0.97877 | -0.41018 | 0.00040691 | 0.00010198
30 | 0.98025 | -0.38112 | 0 | 0
31 | 0.98088 | -0.36872 | 0.00067033 | 0.000168
32 | 0.978 | -0.42541 | 0.0011991 | 0.00030053
33 | 0.97802 | -0.42497 | 0.00055964 | 0.00014026
34 | 0.97076 | -0.56629 | 0.00019571 | 4.9049e-05
35 | 0.97076 | -0.56628 | 0 | 0
36 | 0.98172 | -0.35218 | 0.00012232 | 3.0657e-05
37 | 0.97799 | -0.42557 | 0 | 0
38 | 0.97787 | -0.42795 | 0 | 0
39 | 0.97584 | -0.4677 | 0 | 0
40 | 0.97688 | -0.4473 | 0.00024191 | 6.0627e-05
41 | 0.97779 | -0.42954 | 0.00076183 | 0.00019093
42 | 0.97702 | -0.4445 | 0 | 0
43 | 0.97894 | -0.40542 | 0.0017778 | 0.00044555
44 | 0.98058 | -0.37354 | 0 | 0
45 | 0.9821 | -0.3438 | 8.9077e-05 | 2.2325e-05
46 | 0.98054 | -0.37424 | 0.0002264 | 5.674e-05
47 | 0.97077 | -0.5662 | 0.0034812 | 0.00087246
48 | 0.99629 | -0.070802 | 0.013861 | 0.003474
49 | 0.99693 | -0.058347 | 0 | 0
50 | 0.97047 | -0.574 | 0.00064758 | 0.0001623
51 | 0.97038 | -0.57566 | 0 | 0
52 | 0.97038 | -0.57583 | 0.0011102 | 0.00027825
53 | 0.97036 | -0.57614 | 0 | 0
54 | 0.9703 | -0.57742 | 0.00044934 | 0.00011262
55 | 0.97034 | -0.57657 | 0 | 0
56 | 0.97031 | -0.57711 | 0.0013746 | 0.0003445
57 | 0.97029 | -0.57748 | 0.00062374 | 0.00015632
58 | 0.98477 | -0.29207 | 0 | 0
59 | 0.98257 | -0.33483 | 0 | 0
60 | 0.98637 | -0.26119 | 0.00015142 | 3.7949e-05
61 | 0.9824 | -0.33819 | 6.2436e-05 | 1.5648e-05
62 | 0.98247 | -0.33678 | 0 | 0
63 | 0.98123 | -0.36108 | 0 | 0
64 | 0.9918 | -0.1566 | 0.0001908 | 4.782e-05
65 | 0.99183 | -0.15589 | 0 | 0
66 | 0.9796 | -0.39301 | 0.0030034 | 0.00075273
67 | 0.9796 | -0.39306 | 0.001683 | 0.0004218
68 | 0.98007 | -0.38384 | 0 | 0
69 | 0.98249 | -0.33694 | 0.00080177 | 0.00020094
70 | 0.98243 | -0.33805 | 0.00033879 | 8.491e-05
71 | 0.98307 | -0.32547 | 0 | 0
72 | 0.98236 | -0.33953 | 0 | 0
73 | 0.98318 | -0.3234 | 0.00084502 | 0.00021178
74 | 0.98235 | -0.33976 | 0.00037811 | 9.4762e-05
75 | 0.98227 | -0.34127 | 0.00054548 | 0.00013671
76 | 0.98327 | -0.32161 | 0.0004661 | 0.00011681
77 | 0.98197 | -0.3471 | 0 | 0
78 | 0.98091 | -0.36765 | 0.00054651 | 0.00013697
79 | 0.98092 | -0.36736 | 0 | 0
80 | 0.98347 | -0.31764 | 0 | 0
81 | 0.99402 | -0.11451 | 0.0030922 | 0.00077498
82 | 0.99389 | -0.11698 | 0.0013847 | 0.00034704
83 | 0.99402 | -0.11445 | 0.00050168 | 0.00012573
84 | 0.99387 | -0.11743 | 0.0011518 | 0.00028868
85 | 0.99412 | -0.11247 | 0.00050587 | 0.00012678
86 | 0.99382 | -0.11843 | 0.0018351 | 0.00045992
87 | 0.99422 | -0.11052 | 0.0008091 | 0.00020278
88 | 0.99379 | -0.11884 | 0.00069665 | 0.0001746
89 | 0.99423 | -0.11037 | 0.0011603 | 0.0002908
90 | 0.98173 | -0.35199 | 0.00024239 | 6.0749e-05
91 | 0.98177 | -0.35119 | 0.00024528 | 6.1474e-05
92 | 0.98179 | -0.35082 | 0.00051165 | 0.00012823
93 | 0.9818 | -0.35047 | 0.00040877 | 0.00010245
94 | 0.98183 | -0.34993 | 9.0416e-05 | 2.266e-05
95 | 0.99377 | -0.11931 | 0.00077435 | 0.00019407
96 | 0.99377 | -0.11937 | 0.00091772 | 0.00023
97 | 0.98191 | -0.34843 | 0 | 0
98 | 0.9803 | -0.38003 | 5.7419e-05 | 1.4391e-05
99 | 0.98029 | -0.38028 | 0.00037621 | 9.4288e-05
100 | 0.9803 | -0.37995 | 0 | 0
101 | 0.98027 | -0.38062 | 7.3945e-05 | 1.8532e-05
102 | 0.98037 | -0.37862 | 7.1159e-05 | 1.7834e-05
103 | 0.97913 | -0.40298 | 0 | 0
104 | 0.98021 | -0.3817 | 0.00042062 | 0.00010542
105 | 0.98127 | -0.36088 | 0 | 0
106 | 0.97903 | -0.40494 | 0 | 0
107 | 0.97912 | -0.40309 | 0.0001137 | 2.8496e-05
108 | 0.97805 | -0.42413 | 0 | 0
109 | 0.98138 | -0.35869 | 0 | 0
110 | 0.97902 | -0.40519 | 0.00053337 | 0.00013368
111 | 0.97805 | -0.42427 | 5.471e-05 | 1.3712e-05
112 | 0.97805 | -0.42421 | 0.00055136 | 0.00013818
113 | 0.99445 | -0.10609 | 0.0012769 | 0.00032002
114 | 0.9945 | -0.10522 | 0.00086706 | 0.00021731
115 | 0.99625 | -0.071354 | 0 | 0
116 | 0.98197 | -0.34714 | 0.00014141 | 3.544e-05
117 | 0.98188 | -0.34889 | 9.4355e-05 | 2.3648e-05
118 | 0.98185 | -0.34955 | 0.00037484 | 9.3945e-05
119 | 0.98163 | -0.35383 | 0 | 0
120 | 0.97804 | -0.42436 | 0.0001891 | 4.7393e-05
121 | 0.97804 | -0.42437 | 0.00017175 | 4.3046e-05
122 | 0.99653 | -0.066113 | 0.0006229 | 0.00015611
123 | 0.996 | -0.076185 | 0.00034161 | 8.5615e-05
124 | 0.98158 | -0.35487 | 0.00034391 | 8.6192e-05
125 | 0.9815 | -0.35634 | 0.0001282 | 3.2129e-05
126 | 0.98139 | -0.35861 | 0.0001984 | 4.9725e-05
127 | 0.98148 | -0.35686 | 0.0001282 | 3.2129e-05
128 | 0.97399 | -0.50378 | 0.00053804 | 0.00013484
129 | 0.97417 | -0.50007 | 0.00023192 | 5.8126e-05
130 | 0.97422 | -0.49908 | 0.0010412 | 0.00026094
131 | 0.97427 | -0.49811 | 0 | 0
132 | 0.9744 | -0.49559 | 0.0012277 | 0.00030768
133 | 0.97413 | -0.50083 | 0.00068318 | 0.00017122
134 | 0.97372 | -0.50911 | 0.0011865 | 0.00029736
135 | 0.97374 | -0.50868 | 0 | 0
136 | 0.97371 | -0.50922 | 0.00042671 | 0.00010694
137 | 0.98771 | -0.23532 | 9.8194e-05 | 2.461e-05
138 | 0.98939 | -0.20287 | 0.00039255 | 9.8382e-05
139 | 0.99717 | -0.053901 | 0.00038111 | 9.5516e-05
140 | 0.99759 | -0.04576 | 0 | 0
141 | 0.99754 | -0.046864 | 0.00046199 | 0.00011578
142 | 0.99784 | -0.040998 | 0.0021651 | 0.00054262
143 | 0.99686 | -0.059711 | 0.00052094 | 0.00013056
144 | 0.99749 | -0.047811 | 0.00019666 | 4.9287e-05
145 | 0.99807 | -0.036636 | 0 | 0
146 | 0.99737 | -0.050142 | 0.0040996 | 0.0010275
147 | 0.99772 | -0.043335 | 0.00032876 | 8.2395e-05
148 | 0.99943 | -0.010777 | 0.00020489 | 5.1349e-05
149 | 0.99708 | -0.055381 | 0.00051098 | 0.00012806
150 | 1 | 0 | -0.17746 | -0.04485
151 | 0.99606 | -0.074857 | 0.00079958 | 0.00020039
152 | 0.97846 | -0.41561 | 0.0013999 | 0.00035085
153 | 0.97848 | -0.41527 | 0 | 0
154 | 0.97874 | -0.41022 | 0.00077296 | 0.00019372
155 | 0.97492 | -0.48528 | 0 | 0
156 | 0.97902 | -0.40458 | 0 | 0
157 | 0.97946 | -0.3961 | 0 | 0
158 | 0.97491 | -0.48548 | 0.0010199 | 0.00025562
159 | 0.97475 | -0.48864 | 0 | 0
160 | 0.99585 | -0.078801 | 0 | 0
161 | 0.99584 | -0.079005 | 0.001265 | 0.00031705
162 | 0.99458 | -0.10308 | 0 | 0
163 | 0.99322 | -0.12923 | 0.00093149 | 0.00023345
164 | 0.99323 | -0.12901 | 0 | 0
165 | 0.9932 | -0.12961 | 0.0010114 | 0.00025347
166 | 0.99326 | -0.12835 | 0 | 0
167 | 0.98816 | -0.2266 | 0.0013885 | 0.000348
168 | 0.99415 | -0.11138 | 0.00045418 | 0.00011383
169 | 0.98707 | -0.24773 | 0.0010251 | 0.0002569
170 | 0.99436 | -0.10724 | 0.0010088 | 0.00025282
171 | 0.99443 | -0.10599 | 0.00019437 | 4.8715e-05
172 | 0.98417 | -0.30405 | 0.0072211 | 0.0018098
173 | 0.98374 | -0.31241 | 0.00039776 | 9.9688e-05
174 | 0.97138 | -0.55549 | 0.00065105 | 0.00016317
175 | 0.97132 | -0.55662 | 0.0032376 | 0.00081142
176 | 0.97197 | -0.54364 | 0 | 0
177 | 0.97131 | -0.55676 | 0.00042697 | 0.00010701
178 | 0.97243 | -0.53464 | 0 | 0
179 | 0.97259 | -0.53149 | 0 | 0
180 | 0.97235 | -0.53615 | 0.00051351 | 0.0001287
181 | 0.97251 | -0.53299 | 0 | 0
182 | 0.97272 | -0.52895 | 0.00054287 | 0.00013606
183 | 0.97178 | -0.54734 | 0.0020079 | 0.00050322
184 | 0.97187 | -0.54555 | 0.00052776 | 0.00013227
185 | 0.97164 | -0.55022 | 0 | 0
186 | 0.97196 | -0.54388 | 0.00072397 | 0.00018144
187 | 0.97145 | -0.55393 | 0.00042264 | 0.00010592
188 | 0.97206 | -0.54185 | 0.00043171 | 0.0001082
189 | 0.97136 | -0.55571 | 0.00059622 | 0.00014943
190 | 0.97241 | -0.53492 | 0 | 0
191 | 0.97291 | -0.52501 | 0.00049341 | 0.00012366
192 | 0.97285 | -0.52622 | 0 | 0
193 | 0.97292 | -0.52483 | 0 | 0
194 | 0.97275 | -0.52837 | 0.00037478 | 9.3928e-05
195 | 0.97304 | -0.52255 | 0.00065258 | 0.00016355
196 | 0.97135 | -0.55587 | 0.0030775 | 0.00077129
197 | 0.97316 | -0.5201 | 0.0010584 | 0.00026526
198 | 0.97334 | -0.51657 | 0.0011527 | 0.00028889
199 | 0.97337 | -0.51594 | 0.00059724 | 0.00014968
200 | 0.97353 | -0.51284 | 0 | 0
201 | 0.97355 | -0.5123 | 0 | 0
202 | 0.97349 | -0.51365 | 0.00046928 | 0.00011761
203 | 0.97958 | -0.39356 | 0.00060435 | 0.00015146
204 | 0.97961 | -0.39316 | 0.0024288 | 0.00060873
205 | 0.97966 | -0.39217 | 0 | 0
206 | 0.97975 | -0.39027 | 0 | 0
207 | 0.97957 | -0.39391 | 0.00038824 | 9.7302e-05
208 | 0.97966 | -0.39215 | 0.0021144 | 0.00052991
209 | 0.98006 | -0.38431 | 0.00022301 | 5.5891e-05
210 | 0.99572 | -0.081446 | 0.00037675 | 9.4423e-05
211 | 0.97129 | -0.55702 | 0.0026566 | 0.0006658
212 | 0.97303 | -0.52257 | 0.000216 | 5.4135e-05
213 | 0.97328 | -0.51774 | 0 | 0
214 | 0.9886 | -0.21827 | 0.001375 | 0.00034462
215 | 0.9888 | -0.21447 | 0.0005874 | 0.00014722
216 | 0.98852 | -0.21975 | 0 | 0
217 | 0.98908 | -0.20892 | 0.00030806 | 7.7208e-05
218 | 0.98851 | -0.21998 | 0.0015892 | 0.00039829
219 | 0.98835 | -0.22306 | 0.0012858 | 0.00032224
220 | 0.98933 | -0.204 | 0 | 0
221 | 0.98727 | -0.24418 | 0 | 0
222 | 0.99169 | -0.15865 | 0.0011327 | 0.00028389
223 | 0.99093 | -0.17333 | 0.00028144 | 7.0537e-05
224 | 0.98722 | -0.24515 | 0.00075175 | 0.00018841
225 | 0.98726 | -0.24429 | 0.00045318 | 0.00011358
226 | 0.97398 | -0.50392 | 0 | 0
227 | 0.97408 | -0.50195 | 0.00051374 | 0.00012876
228 | 0.97364 | -0.51065 | 0.0010058 | 0.00025208
229 | 0.97453 | -0.49294 | 0 | 0
230 | 0.98068 | -0.37221 | 0 | 0
231 | 0.97475 | -0.48873 | 0.00050374 | 0.00012625
232 | 0.97348 | -0.51377 | 0.0015034 | 0.0003768
233 | 0.97944 | -0.39635 | 0.0007944 | 0.0001991
234 | 0.97944 | -0.3964 | 0.00020511 | 5.1405e-05
235 | 0.98714 | -0.2467 | 0 | 0
236 | 0.98713 | -0.24684 | 0.0006067 | 0.00015205
237 | 0.98715 | -0.24654 | 0.002198 | 0.00055086
238 | 0.98716 | -0.2463 | 0.00055987 | 0.00014032
239 | 0.99212 | -0.15035 | 0.0010744 | 0.00026928
240 | 0.97226 | -0.538 | 0.00069249 | 0.00017355
241 | 0.97227 | -0.53784 | 0.00025868 | 6.4832e-05
242 | 0.97322 | -0.51898 | 0.00050811 | 0.00012734
243 | 0.97318 | -0.51969 | 0.0008982 | 0.00022511
244 | 0.97242 | -0.53482 | 0.0011541 | 0.00028926
245 | 0.9725 | -0.53314 | 0.00057891 | 0.00014509
246 | 0.9724 | -0.53526 | 0.0014547 | 0.00036458
247 | 0.97317 | -0.51992 | 0.00065197 | 0.0001634
248 | 0.97317 | -0.51993 | 0.00066545 | 0.00016678
249 | 0.99998 | 149.9956 | 0 | 0

## res_line
| p_from_mw | q_from_mvar | p_to_mw | q_to_mvar | pl_mw | ql_mvar | i_from_ka | i_to_ka | i_ka | vm_from_pu | va_from_degree | vm_to_pu | va_to_degree | loading_percent
0 | -0.00033858 | -8.4855e-05 | 0.0003386 | 8.1633e-05 | 2.6085e-08 | -3.2222e-06 | 0.00051743 | 0.00051628 | 0.00051743 | 0.97367 | -0.51057 | 0.97376 | -0.50893 | 0.14215
1 | 0.0063042 | 0.0015789 | -0.0062992 | -0.0015775 | 5.0398e-06 | 1.4256e-06 | 0.0096332 | 0.0096339 | 0.0096339 | 0.97376 | -0.50893 | 0.97291 | -0.52573 | 2.6467
2 | -0.0066428 | -0.0016606 | 0.0066535 | 0.0016639 | 1.0684e-05 | 3.3907e-06 | 0.01015 | 0.010148 | 0.01015 | 0.97376 | -0.50893 | 0.97547 | -0.47514 | 2.7883
3 | 0.0062992 | 0.0015775 | -0.0062849 | -0.0015734 | 1.4346e-05 | 4.0766e-06 | 0.0096339 | 0.0096357 | 0.0096357 | 0.97291 | -0.52573 | 0.97049 | -0.57362 | 2.6472
4 | -0.007097 | -0.0017751 | 0.0070995 | 0.001776 | 2.5111e-06 | 8.9342e-07 | 0.010825 | 0.010825 | 0.010825 | 0.97547 | -0.47514 | 0.97584 | -0.4677 | 2.9739
5 | 0.004206 | 0.0010524 | -0.0042059 | -0.0010524 | 7.5522e-08 | -1.1512e-08 | 0.0064483 | 0.0064483 | 0.0064483 | 0.97049 | -0.57362 | 0.97047 | -0.574 | 1.7715
6 | -0.001437 | -0.00036015 | 0.001437 | 0.00035998 | 2.6816e-08 | -1.6497e-07 | 0.002203 | 0.0022029 | 0.002203 | 0.97063 | -0.56892 | 0.97065 | -0.56852 | 0.60521
7 | 0.0010132 | 0.00024869 | -0.0010131 | -0.00024955 | 6.6273e-08 | -8.6504e-07 | 0.0015513 | 0.0015516 | 0.0015516 | 0.97065 | -0.56852 | 0.97058 | -0.56992 | 0.42627
8 | -0.0024502 | -0.00060867 | 0.0024507 | 0.0006078 | 5.1054e-07 | -8.6765e-07 | 0.0037542 | 0.0037538 | 0.0037542 | 0.97065 | -0.56852 | 0.97087 | -0.56412 | 1.0314
9 | 0.000273 | 6.4069e-05 | -0.00027299 | -6.5403e-05 | 7.0694e-09 | -1.3337e-06 | 0.00041702 | 0.00041748 | 0.00041748 | 0.97058 | -0.56992 | 0.97056 | -0.57048 | 0.11469
10 | -0.0027838 | -0.00069129 | 0.0027839 | 0.00069126 | 2.9216e-08 | -3.4283e-08 | 0.0042643 | 0.0042643 | 0.0042643 | 0.97087 | -0.56412 | 0.97089 | -0.5639 | 1.1715
11 | 0.00027299 | 6.5403e-05 | -0.00027299 | -6.5522e-05 | 6.3317e-10 | -1.1931e-07 | 0.00041748 | 0.00041752 | 0.00041752 | 0.97056 | -0.57048 | 0.97055 | -0.57053 | 0.1147
12 | -0.0030739 | -0.00076395 | 0.0030741 | 0.00076379 | 1.9197e-07 | -1.6267e-07 | 0.0047089 | 0.0047088 | 0.0047089 | 0.97089 | -0.5639 | 0.97095 | -0.56258 | 1.2936
13 | 0.00027299 | 6.5522e-05 | -0.00027298 | -6.8415e-05 | 1.5392e-08 | -2.8928e-06 | 0.00041752 | 0.00041855 | 0.00041855 | 0.97055 | -0.57053 | 0.97049 | -0.57174 | 0.11499
14 | 0.0036775 | 0.00092095 | -0.0036769 | -0.0009212 | 6.3386e-07 | -2.5241e-07 | 0.0056356 | 0.0056359 | 0.0056359 | 0.97095 | -0.56258 | 0.97077 | -0.5662 | 1.5483
15 | -0.0067516 | -0.0016847 | 0.0067531 | 0.0016852 | 1.529e-06 | 5.0718e-07 | 0.010344 | 0.010344 | 0.010344 | 0.97095 | -0.56258 | 0.97119 | -0.55781 | 2.8419
16 | -0.011982 | -0.0030029 | 0.011983 | 0.0030036 | 1.2575e-06 | 6.8128e-07 | 0.018343 | 0.018343 | 0.018343 | 0.97198 | -0.54212 | 0.97209 | -0.53991 | 5.0392
17 | 0.011324 | 0.0028335 | -0.011319 | -0.0028311 | 4.6567e-06 | 2.4681e-06 | 0.017332 | 0.017333 | 0.017333 | 0.97209 | -0.53991 | 0.97166 | -0.54856 | 4.7617
18 | -0.023307 | -0.0058371 | 0.023315 | 0.0058418 | 7.6702e-06 | 4.7096e-06 | 0.035675 | 0.035675 | 0.035675 | 0.97209 | -0.53991 | 0.97244 | -0.53301 | 9.8009
19 | 0.011319 | 0.0028311 | -0.011314 | -0.0028284 | 4.9769e-06 | 2.6383e-06 | 0.017333 | 0.017333 | 0.017333 | 0.97166 | -0.54856 | 0.97119 | -0.55781 | 4.7618
20 | -0.0257 | -0.0064396 | 0.025701 | 0.00644 | 5.7234e-07 | 3.5405e-07 | 0.039325 | 0.039325 | 0.039325 | 0.97244 | -0.53301 | 0.97247 | -0.53254 | 10.8036
21 | -0.026715 | -0.0066942 | 0.026809 | 0.0067525 | 9.4053e-05 | 5.8324e-05 | 0.040877 | 0.040877 | 0.040877 | 0.97247 | -0.53254 | 0.97621 | -0.4589 | 11.23
22 | 0.0025211 | 0.00062733 | -0.0025208 | -0.00062777 | 2.7222e-07 | -4.4567e-07 | 0.0038336 | 0.0038338 | 0.0038338 | 0.97814 | -0.42256 | 0.97803 | -0.42483 | 1.0533
23 | -0.0025211 | -0.00062733 | 0.0025211 | 0.00062727 | 3.1051e-08 | -5.0849e-08 | 0.0038336 | 0.0038336 | 0.0038336 | 0.97814 | -0.42256 | 0.97816 | -0.4223 | 1.0532
24 | 0.0019612 | 0.00048768 | -0.0019611 | -0.00048785 | 5.3384e-08 | -1.6667e-07 | 0.0029824 | 0.0029825 | 0.0029825 | 0.97803 | -0.42483 | 0.978 | -0.42541 | 0.81937
25 | 0.00055965 | 0.00014009 | -0.00055964 | -0.00014026 | 3.7054e-09 | -1.6867e-07 | 0.00085141 | 0.00085147 | 0.00085147 | 0.97803 | -0.42483 | 0.97802 | -0.42497 | 0.23392
26 | -0.0030758 | -0.00076629 | 0.003076 | 0.00076611 | 2.0766e-07 | -1.8485e-07 | 0.0046774 | 0.0046773 | 0.0046774 | 0.97816 | -0.4223 | 0.97823 | -0.42087 | 1.285
27 | -0.00011406 | -2.8336e-05 | 0.00011406 | 2.646e-05 | 1.5893e-09 | -1.8756e-06 | 0.00017104 | 0.0001704 | 0.00017104 | 0.99178 | -0.15706 | 0.99179 | -0.15676 | 0.046989
28 | 0.00011406 | 2.8336e-05 | -0.00011406 | -2.8586e-05 | 2.1252e-10 | -2.4972e-07 | 0.00017104 | 0.00017113 | 0.00017113 | 0.99178 | -0.15706 | 0.99177 | -0.1571 | 0.047013
29 | -0.00028151 | -6.8428e-05 | 0.00028151 | 6.8031e-05 | 2.0544e-09 | -3.9652e-07 | 0.00042162 | 0.00042148 | 0.00042162 | 0.99179 | -0.15676 | 0.9918 | -0.1566 | 0.11583
30 | -0.028379 | -0.0071459 | 0.028451 | 0.0071912 | 7.276e-05 | 4.5267e-05 | 0.043269 | 0.043269 | 0.043269 | 0.97621 | -0.4589 | 0.97894 | -0.40542 | 11.8871
31 | -0.0052129 | -0.0013017 | 0.0052158 | 0.001302 | 2.8833e-06 | 3.0842e-07 | 0.0079277 | 0.0079272 | 0.0079277 | 0.97823 | -0.42087 | 0.97882 | -0.40923 | 2.178
32 | 0.00040693 | 0.00010039 | -0.00040691 | -0.00010198 | 1.8334e-08 | -1.5955e-06 | 0.00061805 | 0.00061862 | 0.00061862 | 0.97882 | -0.40923 | 0.97877 | -0.41018 | 0.16995
33 | -0.0056227 | -0.0014024 | 0.0056302 | 0.0014037 | 7.5061e-06 | 1.3529e-06 | 0.0085452 | 0.008544 | 0.0085452 | 0.97882 | -0.40923 | 0.98025 | -0.38112 | 2.3476
34 | -0.0056302 | -0.0014037 | 0.0056335 | 0.0014043 | 3.3144e-06 | 5.9386e-07 | 0.008544 | 0.0085435 | 0.008544 | 0.98025 | -0.38112 | 0.98088 | -0.36872 | 2.3473
35 | -0.0063038 | -0.0015723 | 0.0063088 | 0.0015682 | 4.944e-06 | -4.1269e-06 | 0.0095604 | 0.0095578 | 0.0095604 | 0.98088 | -0.36872 | 0.98172 | -0.35218 | 1.3132
36 | 0.00076198 | 0.00018732 | -0.00076198 | -0.00018746 | 5.9511e-09 | -1.4467e-07 | 0.0011581 | 0.0011581 | 0.0011581 | 0.978 | -0.42541 | 0.97799 | -0.42557 | 0.31816
37 | -0.00019571 | -4.9049e-05 | 0.00019571 | 4.903e-05 | 5.3169e-11 | -1.947e-08 | 0.00029999 | 0.00029998 | 0.00029999 | 0.97076 | -0.56629 | 0.97076 | -0.56628 | 0.082414
38 | -0.00019571 | -4.903e-05 | 0.00019571 | 4.8741e-05 | 7.8832e-10 | -2.8841e-07 | 0.00029998 | 0.00029988 | 0.00029998 | 0.97076 | -0.56628 | 0.97077 | -0.5662 | 0.082413
39 | -0.0064311 | -0.0015988 | 0.0064312 | 0.0015985 | 5.6398e-08 | -2.8442e-07 | 0.0097432 | 0.0097431 | 0.0097432 | 0.98172 | -0.35218 | 0.98173 | -0.35199 | 0.66917
40 | 0.00076198 | 0.00018746 | -0.00076189 | -0.00018954 | 8.5386e-08 | -2.074e-06 | 0.0011581 | 0.0011589 | 0.0011589 | 0.97799 | -0.42557 | 0.97787 | -0.42795 | 0.31837
41 | 0.00076189 | 0.00018954 | -0.00076183 | -0.00019093 | 5.7657e-08 | -1.3986e-06 | 0.0011589 | 0.0011594 | 0.0011594 | 0.97787 | -0.42795 | 0.97779 | -0.42954 | 0.31851
42 | -0.0070995 | -0.001776 | 0.0071064 | 0.0017784 | 6.8932e-06 | 2.4495e-06 | 0.010825 | 0.010824 | 0.010825 | 0.97584 | -0.4677 | 0.97688 | -0.4473 | 2.9738
43 | -0.0073483 | -0.0018391 | 0.0073493 | 0.0018394 | 9.8041e-07 | 3.6613e-07 | 0.011192 | 0.011192 | 0.011192 | 0.97688 | -0.4473 | 0.97702 | -0.4445 | 3.0748
44 | -0.0073493 | -0.0018394 | 0.0073565 | 0.0018421 | 7.128e-06 | 2.6595e-06 | 0.011192 | 0.011192 | 0.011192 | 0.97702 | -0.4445 | 0.97805 | -0.42413 | 3.0748
45 | -0.030229 | -0.0076367 | 0.030275 | 0.0076597 | 4.626e-05 | 2.299e-05 | 0.045971 | 0.045968 | 0.045971 | 0.97894 | -0.40542 | 0.98058 | -0.37354 | 4.2098
46 | -0.030502 | -0.0077143 | 0.030545 | 0.0077312 | 4.356e-05 | 1.6929e-05 | 0.046311 | 0.046307 | 0.046311 | 0.98058 | -0.37354 | 0.9821 | -0.3438 | 3.1807
47 | 0.0002264 | 5.4615e-05 | -0.0002264 | -5.674e-05 | 7.4587e-09 | -2.1254e-06 | 0.00034282 | 0.00034357 | 0.00034357 | 0.98058 | -0.37354 | 0.98054 | -0.37424 | 0.094387
48 | -0.030634 | -0.0077536 | 0.030645 | 0.0077576 | 1.0327e-05 | 4.0234e-06 | 0.046442 | 0.046441 | 0.046442 | 0.9821 | -0.3438 | 0.98247 | -0.33678 | 3.1897
49 | -0.013861 | -0.003474 | 0.01387 | 0.0034786 | 8.229e-06 | 4.5994e-06 | 0.020703 | 0.020702 | 0.020703 | 0.99629 | -0.070802 | 0.99693 | -0.058347 | 5.6875
50 | 0.066178 | 0.01681 | -0.066174 | -0.016807 | 4.3434e-06 | 2.5325e-06 | 0.098856 | 0.098857 | 0.098857 | 0.99693 | -0.058347 | 0.99686 | -0.059711 | 6.7896
51 | -0.080048 | -0.020288 | 0.080065 | 0.020298 | 1.7108e-05 | 1.0283e-05 | 0.11956 | 0.11956 | 0.11956 | 0.99693 | -0.058347 | 0.99717 | -0.053901 | 8.2115
52 | 0.0035583 | 0.00089012 | -0.003558 | -0.00089025 | 2.8129e-07 | -1.3136e-07 | 0.0054554 | 0.0054555 | 0.0054555 | 0.97047 | -0.574 | 0.97038 | -0.57566 | 1.4988
53 | 0.0011102 | 0.00027815 | -0.0011102 | -0.00027825 | 9.0011e-09 | -9.6548e-08 | 0.0017024 | 0.0017025 | 0.0017025 | 0.97038 | -0.57566 | 0.97038 | -0.57583 | 0.46771
54 | 0.0024478 | 0.0006121 | -0.0024478 | -0.00061219 | 5.598e-08 | -9.5094e-08 | 0.0037531 | 0.0037531 | 0.0037531 | 0.97038 | -0.57566 | 0.97036 | -0.57614 | 1.0311
55 | 0.0010731 | 0.00026812 | -0.0010731 | -0.00026888 | 6.526e-08 | -7.5216e-07 | 0.0016453 | 0.0016456 | 0.0016456 | 0.97036 | -0.57614 | 0.9703 | -0.57742 | 0.45209
56 | 0.0013746 | 0.00034407 | -0.0013746 | -0.00034426 | 2.8012e-08 | -1.8976e-07 | 0.0021078 | 0.0021078 | 0.0021078 | 0.97036 | -0.57614 | 0.97034 | -0.57657 | 0.57908
57 | 0.00062374 | 0.00015626 | -0.00062374 | -0.00015632 | 1.7629e-09 | -6.2335e-08 | 0.00095652 | 0.00095655 | 0.00095655 | 0.9703 | -0.57742 | 0.97029 | -0.57748 | 0.26279
58 | 0.0013746 | 0.00034426 | -0.0013746 | -0.0003445 | 3.5362e-08 | -2.3952e-07 | 0.0021078 | 0.0021079 | 0.0021079 | 0.97034 | -0.57657 | 0.97031 | -0.57711 | 0.5791
59 | 0.035482 | 0.0089814 | -0.035409 | -0.0089485 | 7.2722e-05 | 3.2857e-05 | 0.053646 | 0.053651 | 0.053651 | 0.98477 | -0.29207 | 0.98257 | -0.33483 | 3.6848
60 | -0.035482 | -0.0089814 | 0.035535 | 0.0090051 | 5.2653e-05 | 2.375e-05 | 0.053646 | 0.053643 | 0.053646 | 0.98477 | -0.29207 | 0.98637 | -0.26119 | 3.6845
61 | 0.0047618 | 0.0011898 | -0.0047611 | -0.0011899 | 7.5961e-07 | -7.2733e-09 | 0.0072101 | 0.0072103 | 0.0072103 | 0.98257 | -0.33483 | 0.9824 | -0.33819 | 1.9809
62 | 0.030648 | 0.0077587 | -0.030645 | -0.0077576 | 2.8577e-06 | 1.113e-06 | 0.046441 | 0.046441 | 0.046441 | 0.98257 | -0.33483 | 0.98247 | -0.33678 | 3.1896
63 | -0.035686 | -0.0090431 | 0.035731 | 0.0090632 | 4.44e-05 | 2.0072e-05 | 0.053871 | 0.053868 | 0.053871 | 0.98637 | -0.26119 | 0.98771 | -0.23532 | 3.6999
64 | 0.0046986 | 0.0011742 | -0.0046935 | -0.0011743 | 5.1129e-06 | -1.3252e-07 | 0.0071157 | 0.007117 | 0.007117 | 0.9824 | -0.33819 | 0.98123 | -0.36108 | 1.9552
65 | 0.0046935 | 0.0011743 | -0.0046885 | -0.0011745 | 5.0815e-06 | -1.2254e-07 | 0.007117 | 0.0071182 | 0.0071182 | 0.98123 | -0.36108 | 0.98007 | -0.38384 | 1.9555
66 | -0.00047232 | -0.00011585 | 0.00047233 | 0.00011478 | 1.5737e-08 | -1.0717e-06 | 0.00070774 | 0.00070737 | 0.00070774 | 0.9918 | -0.1566 | 0.99183 | -0.15589 | 0.19443
67 | -0.047996 | -0.012173 | 0.048009 | 0.01218 | 1.2787e-05 | 6.8274e-06 | 0.072059 | 0.072058 | 0.072059 | 0.99183 | -0.15589 | 0.99212 | -0.15035 | 4.9491
68 | 0.047524 | 0.012058 | -0.047518 | -0.012055 | 6.2997e-06 | 3.3505e-06 | 0.071351 | 0.071352 | 0.071352 | 0.99183 | -0.15589 | 0.99169 | -0.15865 | 4.9005
69 | 0.001683 | 0.00042178 | -0.001683 | -0.0004218 | 4.1038e-09 | -1.8454e-08 | 0.0025565 | 0.0025565 | 0.0025565 | 0.9796 | -0.39301 | 0.9796 | -0.39306 | 0.70233
70 | -0.0046864 | -0.0011745 | 0.0046885 | 0.0011745 | 2.0468e-06 | -4.6781e-08 | 0.0071187 | 0.0071182 | 0.0071187 | 0.9796 | -0.39301 | 0.98007 | -0.38384 | 1.9557
71 | 0.020617 | 0.0051293 | -0.020616 | -0.0051293 | 1.0836e-06 | 9.2513e-08 | 0.031211 | 0.031212 | 0.031212 | 0.98249 | -0.33694 | 0.98243 | -0.33805 | 2.1437
72 | -0.021419 | -0.0053303 | 0.02143 | 0.0053318 | 1.1639e-05 | 1.4637e-06 | 0.032426 | 0.032424 | 0.032426 | 0.98249 | -0.33694 | 0.98307 | -0.32547 | 2.227
73 | 0.020277 | 0.0050443 | -0.020275 | -0.0050442 | 1.4179e-06 | 9.4659e-08 | 0.030698 | 0.030699 | 0.030699 | 0.98243 | -0.33805 | 0.98236 | -0.33953 | 2.1084
74 | -0.02143 | -0.0053318 | 0.021432 | 0.005332 | 2.1093e-06 | 2.6442e-07 | 0.032424 | 0.032423 | 0.032424 | 0.98307 | -0.32547 | 0.98318 | -0.3234 | 2.2269
75 | 0.00037811 | 9.4333e-05 | -0.00037811 | -9.4762e-05 | 4.2006e-09 | -4.2975e-07 | 0.00057258 | 0.00057274 | 0.00057274 | 0.98236 | -0.33953 | 0.98235 | -0.33976 | 0.15735
76 | 0.019897 | 0.0049499 | -0.019896 | -0.0049498 | 1.6484e-06 | 7.3973e-08 | 0.030126 | 0.030127 | 0.030127 | 0.98236 | -0.33953 | 0.98227 | -0.34127 | 2.0691
77 | -0.022277 | -0.0055438 | 0.022279 | 0.0055441 | 1.888e-06 | 3.0883e-07 | 0.033702 | 0.033702 | 0.033702 | 0.98318 | -0.3234 | 0.98327 | -0.32161 | 2.3147
78 | 0.01935 | 0.0048131 | -0.019345 | -0.0048131 | 5.3385e-06 | 5.9329e-08 | 0.0293 | 0.029301 | 0.029301 | 0.98227 | -0.34127 | 0.98197 | -0.3471 | 2.0125
79 | -0.022745 | -0.0056609 | 0.02275 | 0.0056617 | 4.2781e-06 | 7.8185e-07 | 0.034407 | 0.034406 | 0.034407 | 0.98327 | -0.32161 | 0.98347 | -0.31764 | 2.3631
80 | 0.019345 | 0.0048131 | -0.019345 | -0.0048131 | 4.0331e-08 | 4.5794e-10 | 0.029301 | 0.029301 | 0.029301 | 0.98197 | -0.3471 | 0.98197 | -0.34714 | 2.0125
81 | -0.00054651 | -0.00013697 | 0.00054652 | 0.00013661 | 7.4711e-09 | -3.6118e-07 | 0.00082905 | 0.00082892 | 0.00082905 | 0.98091 | -0.36765 | 0.98092 | -0.36736 | 0.22776
82 | -0.047359 | -0.011906 | 0.047472 | 0.011966 | 0.0001127 | 6.0341e-05 | 0.071855 | 0.071851 | 0.071855 | 0.98092 | -0.36736 | 0.98347 | -0.31764 | 4.9351
83 | 0.046813 | 0.011769 | -0.046802 | -0.011764 | 1.0826e-05 | 5.7731e-06 | 0.071026 | 0.071026 | 0.071026 | 0.98092 | -0.36736 | 0.98068 | -0.37221 | 4.8782
84 | -0.070221 | -0.017628 | 0.070239 | 0.017638 | 1.7529e-05 | 1.0377e-05 | 0.10626 | 0.10626 | 0.10626 | 0.98347 | -0.31764 | 0.98374 | -0.31241 | 7.2979
85 | 0.0067616 | 0.0016942 | -0.0067608 | -0.001694 | 7.9383e-07 | 2.4024e-07 | 0.010122 | 0.010122 | 0.010122 | 0.99402 | -0.11451 | 0.99389 | -0.11698 | 2.7807
86 | -0.0098538 | -0.0024692 | 0.0098538 | 0.0024692 | 3.0522e-08 | 1.4685e-08 | 0.014751 | 0.014751 | 0.014751 | 0.99402 | -0.11451 | 0.99402 | -0.11445 | 4.0524
87 | 0.005376 | 0.0013469 | -0.0053759 | -0.0013469 | 1.1685e-07 | 1.2449e-08 | 0.0080487 | 0.0080487 | 0.0080487 | 0.99389 | -0.11698 | 0.99387 | -0.11743 | 2.2112
88 | -0.010355 | -0.0025949 | 0.010356 | 0.0025954 | 9.7613e-07 | 4.8429e-07 | 0.015502 | 0.015502 | 0.015502 | 0.99402 | -0.11445 | 0.99412 | -0.11247 | 4.2587
89 | 0.0042241 | 0.0010582 | -0.0042239 | -0.0010583 | 1.9926e-07 | -4.463e-08 | 0.0063242 | 0.0063242 | 0.0063242 | 0.99387 | -0.11743 | 0.99382 | -0.11843 | 1.7374
90 | -0.010862 | -0.0027222 | 0.010863 | 0.0027227 | 1.0068e-06 | 5.1263e-07 | 0.016259 | 0.016259 | 0.016259 | 0.99412 | -0.11247 | 0.99422 | -0.11052 | 4.4667
91 | 0.0023888 | 0.00059835 | -0.0023888 | -0.00059845 | 4.6894e-08 | -9.6653e-08 | 0.0035766 | 0.0035766 | 0.0035766 | 0.99382 | -0.11843 | 0.99379 | -0.11884 | 0.98259
92 | -0.011672 | -0.0029255 | 0.011673 | 0.0029255 | 8.7236e-08 | 4.5946e-08 | 0.01747 | 0.01747 | 0.01747 | 0.99422 | -0.11052 | 0.99423 | -0.11037 | 4.7994
93 | 0.0016921 | 0.00042385 | -0.0016921 | -0.00042403 | 3.8422e-08 | -1.8222e-07 | 0.0025335 | 0.0025336 | 0.0025336 | 0.99379 | -0.11884 | 0.99377 | -0.11931 | 0.69604
94 | -0.012833 | -0.0032163 | 0.012835 | 0.0032178 | 2.6135e-06 | 1.4276e-06 | 0.019206 | 0.019206 | 0.019206 | 0.99423 | -0.11037 | 0.99445 | -0.10609 | 5.2764
95 | -0.0066735 | -0.0016593 | 0.0066738 | 0.0016581 | 2.5259e-07 | -1.1716e-06 | 0.01011 | 0.01011 | 0.01011 | 0.98173 | -0.35199 | 0.98177 | -0.35119 | 0.6944
96 | -0.0069191 | -0.0017196 | 0.0069192 | 0.0017191 | 1.2379e-07 | -5.2872e-07 | 0.010482 | 0.010482 | 0.010482 | 0.98177 | -0.35119 | 0.98179 | -0.35082 | 0.7199
97 | -0.0074309 | -0.0018473 | 0.007431 | 0.0018469 | 1.2295e-07 | -4.4483e-07 | 0.011257 | 0.011257 | 0.011257 | 0.98179 | -0.35082 | 0.9818 | -0.35047 | 0.77315
98 | -0.0078397 | -0.0019493 | 0.0078399 | 0.0019487 | 1.9876e-07 | -6.3319e-07 | 0.011876 | 0.011876 | 0.011876 | 0.9818 | -0.35047 | 0.98183 | -0.34993 | 0.81568
99 | -0.0079304 | -0.0019713 | 0.0079309 | 0.0019696 | 5.6267e-07 | -1.744e-06 | 0.012013 | 0.012012 | 0.012013 | 0.98183 | -0.34993 | 0.98191 | -0.34843 | 0.82508
100 | 0.00091772 | 0.00022996 | -0.00091772 | -0.00023 | 2.2425e-09 | -3.9598e-08 | 0.0013741 | 0.0013741 | 0.0013741 | 0.99377 | -0.11931 | 0.99377 | -0.11937 | 0.37751
101 | 0.011271 | 0.002808 | -0.011271 | -0.0028083 | 2.4761e-07 | -2.9985e-07 | 0.017075 | 0.017075 | 0.017075 | 0.98191 | -0.34843 | 0.98188 | -0.34889 | 1.1727
102 | -0.019202 | -0.0047776 | 0.019203 | 0.0047776 | 1.1718e-06 | 2.4412e-09 | 0.029087 | 0.029087 | 0.029087 | 0.98191 | -0.34843 | 0.98197 | -0.34714 | 1.9978
103 | 0.00087082 | 0.00021581 | -0.00087081 | -0.000216 | 1.0038e-08 | -1.8697e-07 | 0.001321 | 0.001321 | 0.001321 | 0.9803 | -0.38003 | 0.98029 | -0.38028 | 0.36292
104 | -0.00092824 | -0.0002302 | 0.00092824 | 0.00023014 | 3.795e-09 | -6.1919e-08 | 0.0014081 | 0.0014081 | 0.0014081 | 0.9803 | -0.38003 | 0.9803 | -0.37995 | 0.38685
105 | 0.0004946 | 0.00012171 | -0.00049459 | -0.00012218 | 7.9014e-09 | -4.6711e-07 | 0.00074997 | 0.00075014 | 0.00075014 | 0.98029 | -0.38028 | 0.98027 | -0.38062 | 0.20608
106 | -0.009917 | -0.0024809 | 0.0099176 | 0.0024812 | 6.2493e-07 | 3.0721e-07 | 0.015052 | 0.015051 | 0.015052 | 0.9803 | -0.37995 | 0.98037 | -0.37862 | 4.135
107 | 0.0089888 | 0.0022507 | -0.0089789 | -0.0022462 | 9.8496e-06 | 4.527e-06 | 0.013643 | 0.013644 | 0.013644 | 0.9803 | -0.37995 | 0.97913 | -0.40298 | 3.7484
108 | 0.00042064 | 0.00010364 | -0.00042062 | -0.00010542 | 2.1658e-08 | -1.7736e-06 | 0.00063789 | 0.00063853 | 0.00063853 | 0.98027 | -0.38062 | 0.98021 | -0.3817 | 0.17542
109 | -0.0099888 | -0.002499 | 0.0099972 | 0.0024995 | 8.4312e-06 | 4.5639e-07 | 0.01516 | 0.015158 | 0.01516 | 0.98037 | -0.37862 | 0.98127 | -0.36088 | 2.0823
110 | 0.00053343 | 0.00013087 | -0.00053338 | -0.00013335 | 4.9193e-08 | -2.4823e-06 | 0.00080967 | 0.00081056 | 0.00081056 | 0.97913 | -0.40298 | 0.97903 | -0.40494 | 0.22268
111 | 0.0001137 | 2.7834e-05 | -0.0001137 | -2.8496e-05 | 5.8898e-10 | -6.6212e-07 | 0.00017256 | 0.0001728 | 0.0001728 | 0.97913 | -0.40298 | 0.97912 | -0.40309 | 0.047471
112 | 0.0083318 | 0.0020875 | -0.0083234 | -0.0020839 | 8.3854e-06 | 3.6144e-06 | 0.012662 | 0.012662 | 0.012662 | 0.97913 | -0.40298 | 0.97805 | -0.42413 | 3.4787
113 | -0.0099972 | -0.0024995 | 0.0099983 | 0.0024977 | 1.0404e-06 | -1.7753e-06 | 0.015158 | 0.015157 | 0.015158 | 0.98127 | -0.36088 | 0.98138 | -0.35869 | 1.0411
114 | 0.00053338 | 0.00013335 | -0.00053337 | -0.00013368 | 6.4448e-09 | -3.2476e-07 | 0.00081056 | 0.00081068 | 0.00081068 | 0.97903 | -0.40494 | 0.97902 | -0.40519 | 0.22271
115 | 0.00041557 | 0.00010371 | -0.00041557 | -0.00010393 | 2.6756e-09 | -2.2237e-07 | 0.00063209 | 0.00063217 | 0.00063217 | 0.97805 | -0.42413 | 0.97805 | -0.42427 | 0.17367
116 | 0.00055136 | 0.00013809 | -0.00055136 | -0.00013818 | 2.0047e-09 | -9.4063e-08 | 0.00083881 | 0.00083885 | 0.00083885 | 0.97805 | -0.42413 | 0.97805 | -0.42421 | 0.23045
117 | -0.0099983 | -0.0024977 | 0.0099983 | 0.0024976 | 4.1056e-08 | -7.0071e-08 | 0.015157 | 0.015157 | 0.015157 | 0.98138 | -0.35869 | 0.98139 | -0.35861 | 1.041
118 | 0.00036086 | 9.0222e-05 | -0.00036086 | -9.0392e-05 | 1.5386e-09 | -1.6987e-07 | 0.00054894 | 0.000549 | 0.000549 | 0.97805 | -0.42427 | 0.97804 | -0.42436 | 0.15082
119 | -0.014112 | -0.0035378 | 0.014113 | 0.0035381 | 5.8893e-07 | 3.3122e-07 | 0.021117 | 0.021117 | 0.021117 | 0.99445 | -0.10609 | 0.9945 | -0.10522 | 5.8013
120 | -0.01498 | -0.0037554 | 0.015004 | 0.0037692 | 2.421e-05 | 1.3824e-05 | 0.022414 | 0.022414 | 0.022414 | 0.9945 | -0.10522 | 0.99625 | -0.071354 | 6.1577
121 | -0.064994 | -0.016499 | 0.06501 | 0.016509 | 1.6394e-05 | 9.5267e-06 | 0.09715 | 0.097149 | 0.09715 | 0.99625 | -0.071354 | 0.99653 | -0.066113 | 6.6724
122 | 0.049989 | 0.01273 | -0.049978 | -0.012724 | 1.1644e-05 | 6.2945e-06 | 0.074736 | 0.074737 | 0.074737 | 0.99625 | -0.071354 | 0.996 | -0.076185 | 5.133
123 | 0.011177 | 0.0027847 | -0.011176 | -0.0027851 | 3.4652e-07 | -4.3046e-07 | 0.016932 | 0.016932 | 0.016932 | 0.98188 | -0.34889 | 0.98185 | -0.34955 | 1.1629
124 | 0.010802 | 0.0026912 | -0.010799 | -0.0026942 | 2.1942e-06 | -3.0158e-06 | 0.016364 | 0.016366 | 0.016366 | 0.98185 | -0.34955 | 0.98163 | -0.35383 | 1.124
125 | 0.010799 | 0.0026942 | -0.010799 | -0.0026949 | 5.3438e-07 | -7.3405e-07 | 0.016366 | 0.016366 | 0.016366 | 0.98163 | -0.35383 | 0.98158 | -0.35487 | 1.1241
126 | 0.00017175 | 4.2998e-05 | -0.00017175 | -4.3046e-05 | 9.7148e-11 | -4.7555e-08 | 0.00026129 | 0.00026131 | 0.00026131 | 0.97804 | -0.42436 | 0.97804 | -0.42437 | 0.071789
127 | -0.065633 | -0.016665 | 0.065653 | 0.016676 | 2.0224e-05 | 1.1775e-05 | 0.098079 | 0.098079 | 0.098079 | 0.99653 | -0.066113 | 0.99686 | -0.059711 | 6.7362
128 | 0.049636 | 0.012638 | -0.049624 | -0.012631 | 1.2589e-05 | 6.7883e-06 | 0.074226 | 0.074227 | 0.074227 | 0.996 | -0.076185 | 0.99572 | -0.081446 | 5.098
129 | 0.010455 | 0.0026087 | -0.010454 | -0.0026098 | 7.2933e-07 | -1.0998e-06 | 0.015845 | 0.015845 | 0.015845 | 0.98158 | -0.35487 | 0.9815 | -0.35634 | 1.0883
130 | 0.010326 | 0.0025777 | -0.010326 | -0.0025781 | 2.5602e-07 | -3.9971e-07 | 0.015651 | 0.015651 | 0.015651 | 0.9815 | -0.35634 | 0.98148 | -0.35686 | 1.075
131 | -0.010197 | -0.0025474 | 0.010198 | 0.002546 | 8.4559e-07 | -1.367e-06 | 0.015458 | 0.015457 | 0.015458 | 0.98139 | -0.35861 | 0.98148 | -0.35686 | 1.0617
132 | -0.00053804 | -0.00013484 | 0.00053813 | 0.00013029 | 9.3824e-08 | -4.5587e-06 | 0.00082199 | 0.00082035 | 0.00082199 | 0.97399 | -0.50378 | 0.97417 | -0.50007 | 0.22582
133 | -0.00077005 | -0.00018841 | 0.00077009 | 0.00018758 | 3.5642e-08 | -8.3516e-07 | 0.0011746 | 0.0011743 | 0.0011746 | 0.97417 | -0.50007 | 0.97422 | -0.49908 | 0.32269
134 | -0.0018113 | -0.00044852 | 0.0018113 | 0.00044821 | 8.3402e-08 | -3.0901e-07 | 0.0027645 | 0.0027644 | 0.0027645 | 0.97422 | -0.49908 | 0.97427 | -0.49811 | 0.75949
135 | -0.034883 | -0.0087217 | 0.034887 | 0.0087236 | 4.1749e-06 | 1.8901e-06 | 0.053269 | 0.053269 | 0.053269 | 0.97427 | -0.49811 | 0.9744 | -0.49559 | 3.6586
136 | 0.033071 | 0.0082735 | -0.033067 | -0.0082717 | 4.2818e-06 | 1.8486e-06 | 0.050505 | 0.050505 | 0.050505 | 0.97427 | -0.49811 | 0.97413 | -0.50083 | 3.4688
137 | -0.036115 | -0.0090313 | 0.036119 | 0.0090334 | 4.5576e-06 | 2.1202e-06 | 0.055144 | 0.055144 | 0.055144 | 0.9744 | -0.49559 | 0.97453 | -0.49294 | 3.7874
138 | 0.032384 | 0.0081004 | -0.032382 | -0.0080997 | 1.7261e-06 | 7.2994e-07 | 0.049462 | 0.049462 | 0.049462 | 0.97413 | -0.50083 | 0.97408 | -0.50195 | 3.3971
139 | -0.0016132 | -0.00040412 | 0.0016132 | 0.00040396 | 3.3134e-08 | -1.5965e-07 | 0.0024652 | 0.0024651 | 0.0024652 | 0.97372 | -0.50911 | 0.97374 | -0.50868 | 0.67725
140 | 0.00042671 | 0.00010676 | -0.00042671 | -0.00010694 | 2.3356e-09 | -1.8071e-07 | 0.00065203 | 0.00065209 | 0.00065209 | 0.97372 | -0.50911 | 0.97371 | -0.50922 | 0.17915
141 | 0.030245 | 0.0075627 | -0.030242 | -0.0075616 | 2.8311e-06 | 1.1084e-06 | 0.046213 | 0.046213 | 0.046213 | 0.97374 | -0.50868 | 0.97364 | -0.51065 | 3.174
142 | -0.031858 | -0.0079667 | 0.031866 | 0.0079697 | 7.207e-06 | 2.9978e-06 | 0.048678 | 0.048677 | 0.048678 | 0.97374 | -0.50868 | 0.97398 | -0.50392 | 3.3433
143 | -0.035829 | -0.0090878 | 0.035885 | 0.0091131 | 5.5981e-05 | 2.5332e-05 | 0.054016 | 0.054012 | 0.054016 | 0.98771 | -0.23532 | 0.98939 | -0.20287 | 3.7099
144 | -0.046006 | -0.011649 | 0.046071 | 0.011683 | 6.5326e-05 | 3.4329e-05 | 0.069233 | 0.069231 | 0.069233 | 0.98939 | -0.20287 | 0.99093 | -0.17333 | 4.755
145 | 0.0097283 | 0.0024372 | -0.0097278 | -0.002437 | 5.2528e-07 | 2.5215e-07 | 0.014631 | 0.014631 | 0.014631 | 0.98939 | -0.20287 | 0.98933 | -0.204 | 4.0194
146 | -0.080446 | -0.020394 | 0.080478 | 0.020413 | 3.1487e-05 | 1.8936e-05 | 0.12013 | 0.12013 | 0.12013 | 0.99717 | -0.053901 | 0.99759 | -0.04576 | 8.2505
147 | 0.0047591 | 0.0011923 | -0.0047589 | -0.0011924 | 2.5031e-07 | -1.274e-08 | 0.0070986 | 0.0070987 | 0.0070987 | 0.99759 | -0.04576 | 0.99754 | -0.046864 | 1.9502
148 | -0.085237 | -0.021605 | 0.085256 | 0.021617 | 1.9509e-05 | 1.1814e-05 | 0.12723 | 0.12723 | 0.12723 | 0.99759 | -0.04576 | 0.99784 | -0.040998 | 8.738
149 | 0.0042969 | 0.0010766 | -0.0042967 | -0.0010766 | 1.9371e-07 | -4.0166e-08 | 0.0064095 | 0.0064096 | 0.0064096 | 0.99754 | -0.046864 | 0.99749 | -0.047811 | 1.7609
150 | -0.087421 | -0.02216 | 0.08744 | 0.022171 | 1.8331e-05 | 1.1132e-05 | 0.13045 | 0.13045 | 0.13045 | 0.99784 | -0.040998 | 0.99807 | -0.036636 | 8.9597
151 | 0.0041 | 0.0010273 | -0.0040996 | -0.0010275 | 4.5532e-07 | -1.3222e-07 | 0.0061162 | 0.0061164 | 0.0061164 | 0.99749 | -0.047811 | 0.99737 | -0.050142 | 1.6803
152 | 0.087853 | 0.022432 | -0.087825 | -0.022414 | 2.8436e-05 | 1.7277e-05 | 0.13113 | 0.13113 | 0.13113 | 0.99807 | -0.036636 | 0.99772 | -0.043335 | 9.006
153 | -0.17529 | -0.044603 | 0.17551 | 0.044741 | 0.00021878 | 0.00013823 | 0.26158 | 0.26158 | 0.26158 | 0.99807 | -0.036636 | 0.99943 | -0.010777 | 17.9657
154 | 0.087496 | 0.022332 | -0.087445 | -0.022301 | 5.0891e-05 | 3.0909e-05 | 0.13064 | 0.13064 | 0.13064 | 0.99772 | -0.043335 | 0.99708 | -0.055381 | 8.9723
155 | -0.17572 | -0.044792 | 0.17581 | 0.04485 | 9.1454e-05 | 5.7785e-05 | 0.26188 | 0.26188 | 0.26188 | 0.99943 | -0.010777 | 1 | 0 | 17.9866
156 | 0.086934 | 0.022173 | -0.086853 | -0.022124 | 8.1681e-05 | 4.9584e-05 | 0.12987 | 0.12988 | 0.12988 | 0.99708 | -0.055381 | 0.99606 | -0.074857 | 8.92
157 | 0.086053 | 0.021923 | -0.086037 | -0.021913 | 1.6371e-05 | 9.9285e-06 | 0.12868 | 0.12868 | 0.12868 | 0.99606 | -0.074857 | 0.99585 | -0.078801 | 8.838
158 | -0.0013999 | -0.00035085 | 0.0013999 | 0.00035069 | 2.2939e-08 | -1.5484e-07 | 0.0021289 | 0.0021289 | 0.0021289 | 0.97846 | -0.41561 | 0.97848 | -0.41527 | 0.58487
159 | -0.039182 | -0.0098321 | 0.039191 | 0.0098367 | 9.4277e-06 | 4.6105e-06 | 0.05959 | 0.059589 | 0.05959 | 0.97848 | -0.41527 | 0.97874 | -0.41022 | 4.0927
160 | 0.037782 | 0.0094814 | -0.037656 | -0.0094212 | 0.00012579 | 6.0163e-05 | 0.057461 | 0.057468 | 0.057468 | 0.97848 | -0.41527 | 0.97492 | -0.48528 | 3.947
161 | -0.039964 | -0.01003 | 0.039975 | 0.010036 | 1.076e-05 | 5.3232e-06 | 0.060765 | 0.060764 | 0.060765 | 0.97874 | -0.41022 | 0.97902 | -0.40458 | 4.1734
162 | 0.0010199 | 0.00025549 | -0.0010199 | -0.00025562 | 9.8097e-09 | -1.2833e-07 | 0.0015567 | 0.0015567 | 0.0015567 | 0.97492 | -0.48528 | 0.97491 | -0.48548 | 0.42767
163 | 0.036636 | 0.0091657 | -0.03663 | -0.009163 | 5.8597e-06 | 2.7531e-06 | 0.055912 | 0.055912 | 0.055912 | 0.97492 | -0.48528 | 0.97475 | -0.48864 | 3.8401
164 | -0.039975 | -0.010036 | 0.039991 | 0.010044 | 1.617e-05 | 7.998e-06 | 0.060764 | 0.060763 | 0.060764 | 0.97902 | -0.40458 | 0.97946 | -0.3961 | 4.1733
165 | 0.00099952 | 0.00025017 | -0.00099951 | -0.00025033 | 1.1842e-08 | -1.648e-07 | 0.0015184 | 0.0015184 | 0.0015184 | 0.97946 | -0.3961 | 0.97944 | -0.39635 | 0.41715
166 | -0.040991 | -0.010294 | 0.040995 | 0.010296 | 4.2767e-06 | 2.145e-06 | 0.062282 | 0.062281 | 0.062282 | 0.97946 | -0.3961 | 0.97957 | -0.39391 | 4.2776
167 | 0.036127 | 0.0090368 | -0.036119 | -0.0090334 | 7.3791e-06 | 3.4323e-06 | 0.055143 | 0.055144 | 0.055144 | 0.97475 | -0.48864 | 0.97453 | -0.49294 | 3.7873
168 | 0.00050374 | 0.00012613 | -0.00050374 | -0.00012625 | 2.21e-09 | -1.2282e-07 | 0.00076895 | 0.00076899 | 0.00076899 | 0.97475 | -0.48864 | 0.97475 | -0.48873 | 0.21126
169 | 0.0012651 | 0.00031694 | -0.001265 | -0.00031705 | 1.2309e-08 | -1.1164e-07 | 0.0018902 | 0.0018903 | 0.0018903 | 0.99585 | -0.078801 | 0.99584 | -0.079005 | 0.5193
170 | 0.084772 | 0.021596 | -0.084672 | -0.021536 | 9.9197e-05 | 6.0065e-05 | 0.12679 | 0.12679 | 0.12679 | 0.99585 | -0.078801 | 0.99458 | -0.10308 | 8.7083
171 | 0.084672 | 0.021536 | -0.084661 | -0.021529 | 1.1833e-05 | 7.1657e-06 | 0.12679 | 0.12679 | 0.12679 | 0.99458 | -0.10308 | 0.99443 | -0.10599 | 8.7083
172 | -0.00093149 | -0.00023345 | 0.0009315 | 0.00023329 | 9.6445e-09 | -1.6474e-07 | 0.0013955 | 0.0013955 | 0.0013955 | 0.99322 | -0.12923 | 0.99323 | -0.12901 | 0.38339
173 | 0.0010114 | 0.00025306 | -0.0010114 | -0.00025347 | 2.9001e-08 | -4.174e-07 | 0.0015151 | 0.0015153 | 0.0015153 | 0.99323 | -0.12901 | 0.9932 | -0.12961 | 0.41628
174 | -0.0019429 | -0.00048635 | 0.001943 | 0.00048614 | 6.0516e-08 | -2.0783e-07 | 0.0029106 | 0.0029105 | 0.0029106 | 0.99323 | -0.12901 | 0.99326 | -0.12835 | 0.79961
175 | 0.080971 | 0.020573 | -0.08059 | -0.020344 | 0.00038112 | 0.00022971 | 0.1214 | 0.12141 | 0.12141 | 0.99326 | -0.12835 | 0.98816 | -0.2266 | 8.3385
176 | -0.082914 | -0.02106 | 0.082981 | 0.021101 | 6.7786e-05 | 4.0959e-05 | 0.12431 | 0.12431 | 0.12431 | 0.99326 | -0.12835 | 0.99415 | -0.11138 | 8.538
177 | 0.079201 | 0.019996 | -0.079121 | -0.019948 | 8.0093e-05 | 4.8188e-05 | 0.11932 | 0.11932 | 0.11932 | 0.98816 | -0.2266 | 0.98707 | -0.24773 | 8.1949
178 | -0.083436 | -0.021214 | 0.083452 | 0.021224 | 1.6661e-05 | 1.0073e-05 | 0.12499 | 0.12499 | 0.12499 | 0.99415 | -0.11138 | 0.99436 | -0.10724 | 8.5846
179 | 0.078096 | 0.019691 | -0.077886 | -0.019565 | 0.00020993 | 0.00012613 | 0.11777 | 0.11778 | 0.11778 | 0.98707 | -0.24773 | 0.98417 | -0.30405 | 8.089
180 | -0.084461 | -0.021477 | 0.084466 | 0.02148 | 5.0991e-06 | 3.0871e-06 | 0.1265 | 0.1265 | 0.1265 | 0.99436 | -0.10724 | 0.99443 | -0.10599 | 8.6883
181 | 0.070665 | 0.017755 | -0.070637 | -0.017738 | 2.8174e-05 | 1.6694e-05 | 0.10686 | 0.10686 | 0.10686 | 0.98417 | -0.30405 | 0.98374 | -0.31241 | 7.3392
182 | 0.0036648 | 0.00091812 | -0.0036646 | -0.0009182 | 1.9656e-07 | -8.0075e-08 | 0.0056138 | 0.0056139 | 0.0056139 | 0.97138 | -0.55549 | 0.97132 | -0.55662 | 1.5423
183 | -0.0043158 | -0.0010813 | 0.0043183 | 0.001081 | 2.4358e-06 | -2.8208e-07 | 0.0066111 | 0.0066105 | 0.0066111 | 0.97138 | -0.55549 | 0.97197 | -0.54364 | 1.8162
184 | 0.00042697 | 0.00010678 | -0.00042697 | -0.00010701 | 3.0113e-09 | -2.304e-07 | 0.00065402 | 0.00065411 | 0.00065411 | 0.97132 | -0.55662 | 0.97131 | -0.55676 | 0.1797
185 | -0.0043183 | -0.001081 | 0.0043201 | 0.0010808 | 1.8496e-06 | -2.1596e-07 | 0.0066105 | 0.00661 | 0.0066105 | 0.97197 | -0.54364 | 0.97243 | -0.53464 | 1.8161
186 | -0.005785 | -0.001446 | 0.0057859 | 0.001445 | 8.6535e-07 | -9.0828e-07 | 0.0088508 | 0.0088503 | 0.0088508 | 0.97243 | -0.53464 | 0.97259 | -0.53149 | 1.2158
187 | 0.0014649 | 0.00036516 | -0.0014648 | -0.00036579 | 1.0516e-07 | -6.2538e-07 | 0.0022408 | 0.0022411 | 0.0022411 | 0.97243 | -0.53464 | 0.97235 | -0.53615 | 0.61568
188 | 0.0031882 | 0.00079807 | -0.003188 | -0.00079824 | 2.2741e-07 | -1.7077e-07 | 0.0048775 | 0.0048776 | 0.0048776 | 0.97259 | -0.53149 | 0.97251 | -0.53299 | 1.34
189 | -0.0089741 | -0.0022431 | 0.0089751 | 0.0022408 | 1.0863e-06 | -2.3575e-06 | 0.013728 | 0.013727 | 0.013728 | 0.97259 | -0.53149 | 0.97272 | -0.52895 | 0.94284
190 | 0.00095125 | 0.00023709 | -0.00095117 | -0.00023823 | 7.6116e-08 | -1.1397e-06 | 0.0014552 | 0.0014557 | 0.0014557 | 0.97235 | -0.53615 | 0.97227 | -0.53784 | 0.39991
191 | 0.0026091 | 0.00065332 | -0.0026088 | -0.00065365 | 2.2718e-07 | -3.2627e-07 | 0.0039919 | 0.003992 | 0.003992 | 0.97251 | -0.53299 | 0.97242 | -0.53482 | 1.0967
192 | 0.00057891 | 0.00014492 | -0.00057891 | -0.00014509 | 4.1333e-09 | -1.7167e-07 | 0.00088571 | 0.00088578 | 0.00088578 | 0.97251 | -0.53299 | 0.9725 | -0.53314 | 0.24335
193 | -0.009518 | -0.0023768 | 0.0095183 | 0.0023763 | 2.6212e-07 | -4.874e-07 | 0.014557 | 0.014557 | 0.014557 | 0.97272 | -0.52895 | 0.97275 | -0.52837 | 0.9998
194 | -0.0087636 | -0.0021963 | 0.0087644 | 0.0021967 | 7.4483e-07 | 3.4002e-07 | 0.013419 | 0.013419 | 0.013419 | 0.97178 | -0.54734 | 0.97187 | -0.54555 | 3.6866
195 | 0.0067558 | 0.0016931 | -0.0067548 | -0.0016928 | 9.287e-07 | 3.0769e-07 | 0.010345 | 0.010345 | 0.010345 | 0.97178 | -0.54734 | 0.97164 | -0.55022 | 2.842
196 | -0.0092921 | -0.0023289 | 0.0092929 | 0.0023293 | 7.3854e-07 | 3.5208e-07 | 0.014227 | 0.014227 | 0.014227 | 0.97187 | -0.54555 | 0.97196 | -0.54388 | 3.9085
197 | 0.0067548 | 0.0016928 | -0.0067537 | -0.0016924 | 1.1941e-06 | 3.9575e-07 | 0.010345 | 0.010345 | 0.010345 | 0.97164 | -0.55022 | 0.97145 | -0.55393 | 2.842
198 | -0.010017 | -0.0025107 | 0.010018 | 0.0025112 | 9.7037e-07 | 4.8465e-07 | 0.015335 | 0.015335 | 0.015335 | 0.97196 | -0.54388 | 0.97206 | -0.54185 | 4.213
199 | 0.006331 | 0.0015865 | -0.0063305 | -0.0015863 | 5.3564e-07 | 1.5478e-07 | 0.0096975 | 0.0096975 | 0.0096975 | 0.97145 | -0.55393 | 0.97136 | -0.55571 | 2.6642
200 | -0.01045 | -0.0026194 | 0.010453 | 0.0026212 | 3.4535e-06 | 1.7639e-06 | 0.015996 | 0.015996 | 0.015996 | 0.97206 | -0.54185 | 0.97241 | -0.53492 | 4.3946
201 | 0.0057343 | 0.0014369 | -0.0057342 | -0.0014369 | 4.4896e-08 | 9.5274e-09 | 0.0087842 | 0.0087842 | 0.0087842 | 0.97136 | -0.55571 | 0.97135 | -0.55587 | 2.4132
202 | -0.010453 | -0.0026212 | 0.010458 | 0.0026237 | 4.9364e-06 | 2.5208e-06 | 0.015996 | 0.015996 | 0.015996 | 0.97241 | -0.53492 | 0.97291 | -0.52501 | 4.3945
203 | -0.010951 | -0.0027474 | 0.010953 | 0.002748 | 1.273e-06 | 6.6444e-07 | 0.01675 | 0.01675 | 0.01675 | 0.97291 | -0.52501 | 0.97303 | -0.52257 | 4.6018
204 | -0.0098941 | -0.0024686 | 0.0098947 | 0.0024675 | 6.5514e-07 | -1.0972e-06 | 0.015129 | 0.015129 | 0.015129 | 0.97285 | -0.52622 | 0.97292 | -0.52483 | 1.0391
205 | 0.0098941 | 0.0024686 | -0.0098931 | -0.0024702 | 1.0074e-06 | -1.6865e-06 | 0.015129 | 0.01513 | 0.01513 | 0.97285 | -0.52622 | 0.97275 | -0.52837 | 1.0392
206 | -0.0098947 | -0.0024675 | 0.0098958 | 0.0024657 | 1.0691e-06 | -1.7912e-06 | 0.015129 | 0.015128 | 0.015129 | 0.97292 | -0.52483 | 0.97304 | -0.52255 | 1.0391
207 | -0.010548 | -0.0026292 | 0.01055 | 0.0026275 | 1.2282e-06 | -1.7176e-06 | 0.016126 | 0.016125 | 0.016126 | 0.97304 | -0.52255 | 0.97316 | -0.5201 | 1.1075
208 | 0.0026567 | 0.0006656 | -0.0026566 | -0.0006658 | 1.4542e-07 | -1.9672e-07 | 0.0040698 | 0.0040699 | 0.0040699 | 0.97135 | -0.55587 | 0.97129 | -0.55702 | 1.1181
209 | -0.011608 | -0.0028928 | 0.01161 | 0.0028907 | 1.943e-06 | -2.029e-06 | 0.017743 | 0.017742 | 0.017743 | 0.97316 | -0.5201 | 0.97334 | -0.51657 | 1.2186
210 | -0.012763 | -0.0031796 | 0.012763 | 0.0031793 | 3.7611e-07 | -2.8361e-07 | 0.019504 | 0.019504 | 0.019504 | 0.97334 | -0.51657 | 0.97337 | -0.51594 | 1.3396
211 | -0.01336 | -0.003329 | 0.013362 | 0.0033278 | 1.9667e-06 | -1.2439e-06 | 0.020417 | 0.020416 | 0.020417 | 0.97337 | -0.51594 | 0.97353 | -0.51284 | 1.4023
212 | -0.015335 | -0.0038219 | 0.015335 | 0.0038218 | 3.9273e-07 | -1.2814e-07 | 0.023432 | 0.023431 | 0.023432 | 0.97353 | -0.51284 | 0.97355 | -0.5123 | 1.6093
213 | 0.0019728 | 0.00049414 | -0.0019727 | -0.00049436 | 7.6026e-08 | -2.2858e-07 | 0.0030153 | 0.0030154 | 0.0030154 | 0.97353 | -0.51284 | 0.97349 | -0.51365 | 0.8284
214 | -0.029234 | -0.0073087 | 0.029236 | 0.0073096 | 2.3005e-06 | 8.6077e-07 | 0.044676 | 0.044676 | 0.044676 | 0.97355 | -0.5123 | 0.97364 | -0.51065 | 3.0684
215 | 0.013899 | 0.0034869 | -0.013895 | -0.0034857 | 3.6029e-06 | 1.2474e-06 | 0.021245 | 0.021245 | 0.021245 | 0.97355 | -0.5123 | 0.97328 | -0.51774 | 2.9183
216 | 0.0015035 | 0.00037675 | -0.0015034 | -0.0003768 | 8.3248e-09 | -4.6933e-08 | 0.0022981 | 0.0022981 | 0.0022981 | 0.97349 | -0.51365 | 0.97348 | -0.51377 | 0.63135
217 | -0.00060435 | -0.00015146 | 0.00060436 | 0.00015102 | 1.142e-08 | -4.477e-07 | 0.00091803 | 0.00091786 | 0.00091803 | 0.97958 | -0.39356 | 0.97961 | -0.39316 | 0.2522
218 | -0.0030332 | -0.00075974 | 0.0030334 | 0.00075961 | 1.4294e-07 | -1.3461e-07 | 0.0046073 | 0.0046072 | 0.0046073 | 0.97961 | -0.39316 | 0.97966 | -0.39217 | 1.2657
219 | -0.04442 | -0.011155 | 0.044424 | 0.011157 | 4.0433e-06 | 2.1106e-06 | 0.067478 | 0.067478 | 0.067478 | 0.97966 | -0.39217 | 0.97975 | -0.39027 | 4.6345
220 | 0.041387 | 0.010395 | -0.041383 | -0.010393 | 3.4348e-06 | 1.7315e-06 | 0.062871 | 0.062871 | 0.062871 | 0.97966 | -0.39217 | 0.97957 | -0.39391 | 4.3181
221 | 0.0021146 | 0.00052942 | -0.0021144 | -0.00052991 | 1.8937e-07 | -4.9537e-07 | 0.0032113 | 0.0032116 | 0.0032116 | 0.97975 | -0.39027 | 0.97966 | -0.39215 | 0.88229
222 | -0.046539 | -0.011686 | 0.046552 | 0.011693 | 1.3219e-05 | 7.0384e-06 | 0.070689 | 0.070689 | 0.070689 | 0.97975 | -0.39027 | 0.98006 | -0.38431 | 4.855
223 | -0.046775 | -0.011749 | 0.046802 | 0.011764 | 2.7034e-05 | 1.4419e-05 | 0.071027 | 0.071026 | 0.071027 | 0.98006 | -0.38431 | 0.98068 | -0.37221 | 4.8782
224 | 0.049247 | 0.012537 | -0.049084 | -0.012449 | 0.00016311 | 8.7771e-05 | 0.073664 | 0.07367 | 0.07367 | 0.99572 | -0.081446 | 0.99212 | -0.15035 | 5.0597
225 | -0.011169 | -0.0028022 | 0.011171 | 0.0028035 | 2.5756e-06 | 1.3559e-06 | 0.017081 | 0.017081 | 0.017081 | 0.97303 | -0.52257 | 0.97328 | -0.51774 | 4.6925
226 | 0.002724 | 0.00068214 | -0.0027238 | -0.00068234 | 1.607e-07 | -2.0422e-07 | 0.0041644 | 0.0041645 | 0.0041645 | 0.97328 | -0.51774 | 0.97322 | -0.51898 | 1.1441
227 | -0.0088259 | -0.0022096 | 0.0088275 | 0.0022103 | 1.5949e-06 | 7.1163e-07 | 0.013284 | 0.013284 | 0.013284 | 0.9886 | -0.21827 | 0.9888 | -0.21447 | 3.6494
228 | 0.0074509 | 0.0018649 | -0.0074504 | -0.0018647 | 5.2611e-07 | 1.9368e-07 | 0.011214 | 0.011214 | 0.011214 | 0.9886 | -0.21827 | 0.98852 | -0.21975 | 3.0808
229 | -0.0094149 | -0.0023575 | 0.0094174 | 0.0023586 | 2.4901e-06 | 1.1692e-06 | 0.014168 | 0.014167 | 0.014168 | 0.9888 | -0.21447 | 0.98908 | -0.20892 | 3.8922
230 | 0.0015892 | 0.0003982 | -0.0015892 | -0.00039829 | 1.722e-08 | -9.1848e-08 | 0.0023922 | 0.0023922 | 0.0023922 | 0.98852 | -0.21975 | 0.98851 | -0.21998 | 0.65721
231 | 0.0058612 | 0.0014665 | -0.0058602 | -0.0014664 | 9.2405e-07 | 1.8556e-07 | 0.0088219 | 0.0088221 | 0.0088221 | 0.98852 | -0.21975 | 0.98835 | -0.22306 | 2.4236
232 | -0.0097255 | -0.0024359 | 0.0097278 | 0.002437 | 2.2776e-06 | 1.0934e-06 | 0.014631 | 0.014631 | 0.014631 | 0.98908 | -0.20892 | 0.98933 | -0.204 | 4.0195
233 | 0.0045745 | 0.0011441 | -0.0045699 | -0.0011445 | 4.5937e-06 | -3.6638e-07 | 0.0068863 | 0.0068874 | 0.0068874 | 0.98835 | -0.22306 | 0.98727 | -0.24418 | 1.8922
234 | 0.0041167 | 0.0010311 | -0.0041165 | -0.0010311 | 1.9025e-07 | -4.6757e-08 | 0.0062045 | 0.0062045 | 0.0062045 | 0.98727 | -0.24418 | 0.98722 | -0.24515 | 1.7045
235 | 0.00045318 | 0.0001134 | -0.00045318 | -0.00011358 | 2.4237e-09 | -1.7561e-07 | 0.00068298 | 0.00068304 | 0.00068304 | 0.98727 | -0.24418 | 0.98726 | -0.24429 | 0.18765
236 | 0.046385 | 0.011771 | -0.046352 | -0.011754 | 3.2736e-05 | 1.724e-05 | 0.069652 | 0.069653 | 0.069653 | 0.99169 | -0.15865 | 0.99093 | -0.17333 | 4.7839
237 | 0.0033648 | 0.00084272 | -0.0033646 | -0.00084284 | 1.8468e-07 | -1.2662e-07 | 0.0050714 | 0.0050715 | 0.0050715 | 0.98722 | -0.24515 | 0.98716 | -0.2463 | 1.3933
238 | -0.031866 | -0.0079697 | 0.031869 | 0.0079709 | 2.9914e-06 | 1.2441e-06 | 0.048677 | 0.048677 | 0.048677 | 0.97398 | -0.50392 | 0.97408 | -0.50195 | 3.3432
239 | 0.00020511 | 5.1239e-05 | -0.00020511 | -5.1405e-05 | 4.7974e-10 | -1.6554e-07 | 0.00031155 | 0.00031161 | 0.00031161 | 0.97944 | -0.39635 | 0.97944 | -0.3964 | 0.085607
240 | 0.0006067 | 0.00015189 | -0.0006067 | -0.00015205 | 4.037e-09 | -1.6197e-07 | 0.00091449 | 0.00091455 | 0.00091455 | 0.98714 | -0.2467 | 0.98713 | -0.24684 | 0.25125
241 | -0.0006067 | -0.00015189 | 0.00060671 | 0.00015171 | 4.5648e-09 | -1.8318e-07 | 0.00091449 | 0.00091442 | 0.00091449 | 0.98714 | -0.2467 | 0.98715 | -0.24654 | 0.25123
242 | -0.0028047 | -0.00070257 | 0.0028047 | 0.00070253 | 3.271e-08 | -4.146e-08 | 0.0042276 | 0.0042276 | 0.0042276 | 0.98715 | -0.24654 | 0.98716 | -0.2463 | 1.1614
243 | -0.00069249 | -0.00017355 | 0.00069249 | 0.0001734 | 5.4842e-09 | -1.5797e-07 | 0.0010598 | 0.0010598 | 0.0010598 | 0.97226 | -0.538 | 0.97227 | -0.53784 | 0.29116
244 | 0.0022157 | 0.000555 | -0.0022156 | -0.00055517 | 7.4757e-08 | -1.6799e-07 | 0.0033876 | 0.0033877 | 0.0033877 | 0.97322 | -0.51898 | 0.97318 | -0.51969 | 0.93069
245 | 0.0013174 | 0.00033006 | -0.0013174 | -0.00033017 | 1.483e-08 | -1.1161e-07 | 0.0020143 | 0.0020144 | 0.0020144 | 0.97318 | -0.51969 | 0.97317 | -0.51992 | 0.5534
246 | 0.0014547 | 0.00036439 | -0.0014547 | -0.00036458 | 3.0358e-08 | -1.8325e-07 | 0.0022259 | 0.002226 | 0.002226 | 0.97242 | -0.53482 | 0.9724 | -0.53526 | 0.61154
247 | 0.00066545 | 0.00016677 | -0.00066545 | -0.00016678 | 2.3909e-10 | -7.496e-09 | 0.0010175 | 0.0010175 | 0.0010175 | 0.97317 | -0.51992 | 0.97317 | -0.51993 | 0.27954

## res_trafo
| p_hv_mw | q_hv_mvar | p_lv_mw | q_lv_mvar | pl_mw | ql_mvar | i_hv_ka | i_lv_ka | vm_hv_pu | va_hv_degree | vm_lv_pu | va_lv_degree | loading_percent
0 | -1.2729e-15 | -1.3162e-15 | 0.00165 | 1.2699e-07 | 0.00165 | 1.2699e-07 | 5.2857e-17 | 0.0023815 | 0.99998 | 149.9956 | 1 | 0 | 0.2619

## res_ext_grid
| p_mw | q_mvar
0 | 0.17806 | 0.045002

## res_load
| p_mw | q_mvar
0 | 0.00033858 | 8.4855e-05
1 | 0.00044351 | 0.00011115
2 | 0.0020789 | 0.00052101
3 | 0.001437 | 0.00036015
4 | 0.00074009 | 0.00018548
5 | 0.00033313 | 8.3489e-05
6 | 0.00029004 | 7.2691e-05
7 | 0.011982 | 0.0030029
8 | 0.00027298 | 6.8415e-05
9 | 0.0023853 | 0.00059781
10 | 0.0045613 | 0.0011432
11 | 0.0010144 | 0.00025424
12 | 0.00055469 | 0.00013902
13 | 0.00016745 | 4.1967e-05
14 | 0.00011406 | 2.8586e-05
15 | 0.0015695 | 0.00039336
16 | 0.0021369 | 0.00053555
17 | 0.00040691 | 0.00010198
18 | 0.00067033 | 0.000168
19 | 0.0011991 | 0.00030053
20 | 0.00055964 | 0.00014026
21 | 0.00019571 | 4.9049e-05
22 | 0.00012232 | 3.0657e-05
23 | 0.00024191 | 6.0627e-05
24 | 0.00076183 | 0.00019093
25 | 0.0017778 | 0.00044555
26 | 8.9077e-05 | 2.2325e-05
27 | 0.0002264 | 5.674e-05
28 | 0.0034812 | 0.00087246
29 | 0.013861 | 0.003474
30 | 0.00064758 | 0.0001623
31 | 0.0011102 | 0.00027825
32 | 0.00044934 | 0.00011262
33 | 0.0013746 | 0.0003445
34 | 0.00062374 | 0.00015632
35 | 0.00015142 | 3.7949e-05
36 | 6.2436e-05 | 1.5648e-05
37 | 0.0001908 | 4.782e-05
38 | 0.0030034 | 0.00075273
39 | 0.001683 | 0.0004218
40 | 0.00080177 | 0.00020094
41 | 0.00033879 | 8.491e-05
42 | 0.00084502 | 0.00021178
43 | 0.00037811 | 9.4762e-05
44 | 0.00054548 | 0.00013671
45 | 0.0004661 | 0.00011681
46 | 0.00054651 | 0.00013697
47 | 0.0030922 | 0.00077498
48 | 0.0013847 | 0.00034704
49 | 0.00050168 | 0.00012573
50 | 0.0011518 | 0.00028868
51 | 0.00050587 | 0.00012678
52 | 0.0018351 | 0.00045992
53 | 0.0008091 | 0.00020278
54 | 0.00069665 | 0.0001746
55 | 0.0011603 | 0.0002908
56 | 0.00024239 | 6.0749e-05
57 | 0.00024528 | 6.1474e-05
58 | 0.00051165 | 0.00012823
59 | 0.00040877 | 0.00010245
60 | 9.0416e-05 | 2.266e-05
61 | 0.00077435 | 0.00019407
62 | 0.00091772 | 0.00023
63 | 5.7419e-05 | 1.4391e-05
64 | 0.00037621 | 9.4288e-05
65 | 7.3945e-05 | 1.8532e-05
66 | 7.1159e-05 | 1.7834e-05
67 | 0.00042062 | 0.00010542
68 | 0.0001137 | 2.8496e-05
69 | 0.00053337 | 0.00013368
70 | 5.471e-05 | 1.3712e-05
71 | 0.00055136 | 0.00013818
72 | 0.0012769 | 0.00032002
73 | 0.00086706 | 0.00021731
74 | 0.00014141 | 3.544e-05
75 | 9.4355e-05 | 2.3648e-05
76 | 0.00037484 | 9.3945e-05
77 | 0.0001891 | 4.7393e-05
78 | 0.00017175 | 4.3046e-05
79 | 0.0006229 | 0.00015611
80 | 0.00034161 | 8.5615e-05
81 | 0.00034391 | 8.6192e-05
82 | 0.0001282 | 3.2129e-05
83 | 0.0001984 | 4.9725e-05
84 | 0.0001282 | 3.2129e-05
85 | 0.00053804 | 0.00013484
86 | 0.00023192 | 5.8126e-05
87 | 0.0010412 | 0.00026094
88 | 0.0012277 | 0.00030768
89 | 0.00068318 | 0.00017122
90 | 0.0011865 | 0.00029736
91 | 0.00042671 | 0.00010694
92 | 9.8194e-05 | 2.461e-05
93 | 0.00039255 | 9.8382e-05
94 | 0.00038111 | 9.5516e-05
95 | 0.00046199 | 0.00011578
96 | 0.0021651 | 0.00054262
97 | 0.00052094 | 0.00013056
98 | 0.00019666 | 4.9287e-05
99 | 0.0040996 | 0.0010275
100 | 0.00032876 | 8.2395e-05
101 | 0.00020489 | 5.1349e-05
102 | 0.00051098 | 0.00012806
103 | 0.00060616 | 0.00015192
104 | 0.00079958 | 0.00020039
105 | 0.0013999 | 0.00035085
106 | 0.00077296 | 0.00019372
107 | 0.0010199 | 0.00025562
108 | 0.001265 | 0.00031705
109 | 0.00093149 | 0.00023345
110 | 0.0010114 | 0.00025347
111 | 0.0013885 | 0.000348
112 | 0.00045418 | 0.00011383
113 | 0.0010251 | 0.0002569
114 | 0.0010088 | 0.00025282
115 | 0.00019437 | 4.8715e-05
116 | 0.0072211 | 0.0018098
117 | 0.00039776 | 9.9688e-05
118 | 0.00065105 | 0.00016317
119 | 0.0032376 | 0.00081142
120 | 0.00042697 | 0.00010701
121 | 0.00051351 | 0.0001287
122 | 0.00054287 | 0.00013606
123 | 0.0020079 | 0.00050322
124 | 0.00052776 | 0.00013227
125 | 0.00072397 | 0.00018144
126 | 0.00042264 | 0.00010592
127 | 0.00043171 | 0.0001082
128 | 0.00059622 | 0.00014943
129 | 0.00049341 | 0.00012366
130 | 0.00037478 | 9.3928e-05
131 | 0.00065258 | 0.00016355
132 | 0.0030775 | 0.00077129
133 | 0.0010584 | 0.00026526
134 | 0.0011527 | 0.00028889
135 | 0.00059724 | 0.00014968
136 | 0.00046928 | 0.00011761
137 | 0.00060435 | 0.00015146
138 | 0.0024288 | 0.00060873
139 | 0.00038824 | 9.7302e-05
140 | 0.0021144 | 0.00052991
141 | 0.00022301 | 5.5891e-05
142 | 0.00037675 | 9.4423e-05
143 | 0.0026566 | 0.0006658
144 | 0.000216 | 5.4135e-05
145 | 0.001375 | 0.00034462
146 | 0.0005874 | 0.00014722
147 | 0.00030806 | 7.7208e-05
148 | 0.0015892 | 0.00039829
149 | 0.0012858 | 0.00032224
150 | 0.0011327 | 0.00028389
151 | 0.00028144 | 7.0537e-05
152 | 0.00075175 | 0.00018841
153 | 0.00045318 | 0.00011358
154 | 0.00051374 | 0.00012876
155 | 0.0010058 | 0.00025208
156 | 0.00050374 | 0.00012625
157 | 0.0015034 | 0.0003768
158 | 0.0007944 | 0.0001991
159 | 0.00020511 | 5.1405e-05
160 | 0.0006067 | 0.00015205
161 | 0.002198 | 0.00055086
162 | 0.00055987 | 0.00014032
163 | 0.0010744 | 0.00026928
164 | 0.00069249 | 0.00017355
165 | 0.00025868 | 6.4832e-05
166 | 0.00050811 | 0.00012734
167 | 0.0008982 | 0.00022511
168 | 0.0011541 | 0.00028926
169 | 0.00057891 | 0.00014509
170 | 0.0014547 | 0.00036458
171 | 0.00065197 | 0.0001634
172 | 0.00066545 | 0.00016678

## dtypes
| element | column | dtype
0 | bus | name | object
1 | bus | vn_kv | float64
2 | bus | type | object
3 | bus | zone | object
4 | bus | in_service | bool
5 | load | name | object
6 | load | bus | uint32
7 | load | p_mw | float64
8 | load | q_mvar | float64
9 | load | const_z_percent | float64
10 | load | const_i_percent | float64
11 | load | sn_mva | float64
12 | load | scaling | float64
13 | load | in_service | bool
14 | load | type | object
15 | ext_grid | name | object
16 | ext_grid | bus | uint32
17 | ext_grid | vm_pu | float64
18 | ext_grid | va_degree | float64
19 | ext_grid | slack_weight | float64
20 | ext_grid | in_service | bool
21 | line | name | object
22 | line | std_type | object
23 | line | from_bus | uint32
24 | line | to_bus | uint32
25 | line | length_km | float64
26 | line | r_ohm_per_km | float64
27 | line | x_ohm_per_km | float64
28 | line | c_nf_per_km | float64
29 | line | g_us_per_km | float64
30 | line | max_i_ka | float64
31 | line | df | float64
32 | line | parallel | uint32
33 | line | type | object
34 | line | in_service | bool
35 | trafo | name | object
36 | trafo | std_type | object
37 | trafo | hv_bus | uint32
38 | trafo | lv_bus | uint32
39 | trafo | sn_mva | float64
40 | trafo | vn_hv_kv | float64
41 | trafo | vn_lv_kv | float64
42 | trafo | vk_percent | float64
43 | trafo | vkr_percent | float64
44 | trafo | pfe_kw | float64
45 | trafo | i0_percent | float64
46 | trafo | shift_degree | float64
47 | trafo | tap_side | object
48 | trafo | tap_neutral | int32
49 | trafo | tap_min | int32
50 | trafo | tap_max | int32
51 | trafo | tap_step_percent | float64
52 | trafo | tap_step_degree | float64
53 | trafo | tap_pos | int32
54 | trafo | tap_phase_shifter | bool
55 | trafo | parallel | uint32
56 | trafo | df | float64
57 | trafo | in_service | bool
58 | line_geodata | coords | object
59 | bus_geodata | x | float64
60 | bus_geodata | y | float64
61 | bus_geodata | coords | object
62 | res_bus | vm_pu | float64
63 | res_bus | va_degree | float64
64 | res_bus | p_mw | float64
65 | res_bus | q_mvar | float64
66 | res_line | p_from_mw | float64
67 | res_line | q_from_mvar | float64
68 | res_line | p_to_mw | float64
69 | res_line | q_to_mvar | float64
70 | res_line | pl_mw | float64
71 | res_line | ql_mvar | float64
72 | res_line | i_from_ka | float64
73 | res_line | i_to_ka | float64
74 | res_line | i_ka | float64
75 | res_line | vm_from_pu | float64
76 | res_line | va_from_degree | float64
77 | res_line | vm_to_pu | float64
78 | res_line | va_to_degree | float64
79 | res_line | loading_percent | float64
80 | res_trafo | p_hv_mw | float64
81 | res_trafo | q_hv_mvar | float64
82 | res_trafo | p_lv_mw | float64
83 | res_trafo | q_lv_mvar | float64
84 | res_trafo | pl_mw | float64
85 | res_trafo | ql_mvar | float64
86 | res_trafo | i_hv_ka | float64
87 | res_trafo | i_lv_ka | float64
88 | res_trafo | vm_hv_pu | float64
89 | res_trafo | va_hv_degree | float64
90 | res_trafo | vm_lv_pu | float64
91 | res_trafo | va_lv_degree | float64
92 | res_trafo | loading_percent | float64
93 | res_ext_grid | p_mw | float64
94 | res_ext_grid | q_mvar | float64
95 | res_load | p_mw | float64
96 | res_load | q_mvar | float64

## parameters
| version | format_version | converged | OPF_converged | name | f_hz | sn_mva
0 | 2.14.6 | 2.14.0 | TRUE | FALSE |  | 50 | 1