## bus
| name | vn_kv | type | zone | in_service
0 | bus_LV_1206-11_0_4_node_0 | 0.4 | n |  | TRUE
1 | bus_LV_1206-11_0_4_node_1 | 0.4 | n |  | TRUE
2 | bus_LV_1206-11_0_4_node_2 | 0.4 | n |  | TRUE
3 | bus_LV_1206-11_0_4_node_69 | 0.4 | n |  | TRUE
4 | bus_LV_1206-11_0_4_node_72 | 0.4 | n |  | TRUE
5 | bus_LV_1206-11_0_4_node_71 | 0.4 | n |  | TRUE
6 | bus_LV_1206-11_0_4_node_4 | 0.4 | n |  | TRUE
7 | bus_LV_1206-11_0_4_node_82 | 0.4 | n |  | TRUE
8 | bus_LV_1206-11_0_4_node_81 | 0.4 | n |  | TRUE
9 | bus_LV_1206-11_0_4_node_3 | 0.4 | n |  | TRUE
10 | bus_LV_1206-11_0_4_node_5 | 0.4 | n |  | TRUE
11 | bus_LV_1206-11_0_4_node_6 | 0.4 | n |  | TRUE
12 | bus_LV_1206-11_0_4_node_7 | 0.4 | n |  | TRUE
13 | bus_LV_1206-11_0_4_node_8 | 0.4 | n |  | TRUE
14 | bus_LV_1206-11_0_4_node_9 | 0.4 | n |  | TRUE
15 | bus_LV_1206-11_0_4_node_10 | 0.4 | n |  | TRUE
16 | bus_LV_1206-11_0_4_node_25 | 0.4 | n |  | TRUE
17 | bus_LV_1206-11_0_4_node_13 | 0.4 | n |  | TRUE
18 | bus_LV_1206-11_0_4_node_26 | 0.4 | n |  | TRUE
19 | bus_LV_1206-11_0_4_node_11 | 0.4 | n |  | TRUE
20 | bus_LV_1206-11_0_4_node_12 | 0.4 | n |  | TRUE
21 | bus_LV_1206-11_0_4_node_14 | 0.4 | n |  | TRUE
22 | bus_LV_1206-11_0_4_node_32 | 0.4 | n |  | TRUE
23 | bus_LV_1206-11_0_4_node_31 | 0.4 | n |  | TRUE
24 | bus_LV_1206-11_0_4_node_15 | 0.4 | n |  | TRUE
25 | bus_LV_1206-11_0_4_node_16 | 0.4 | n |  | TRUE
26 | bus_LV_1206-11_0_4_node_17 | 0.4 | n |  | TRUE
27 | bus_LV_1206-11_0_4_node_18 | 0.4 | n |  | TRUE
28 | bus_LV_1206-11_0_4_node_35 | 0.4 | n |  | TRUE
29 | bus_LV_1206-11_0_4_node_42 | 0.4 | n |  | TRUE
30 | bus_LV_1206-11_0_4_node_19 | 0.4 | n |  | TRUE
31 | bus_LV_1206-11_0_4_node_20 | 0.4 | n |  | TRUE
32 | bus_LV_1206-11_0_4_node_21 | 0.4 | n |  | TRUE
33 | bus_LV_1206-11_0_4_node_22 | 0.4 | n |  | TRUE
34 | bus_LV_1206-11_0_4_node_23 | 0.4 | n |  | TRUE
35 | bus_LV_1206-11_0_4_node_45 | 0.4 | n |  | TRUE
36 | bus_LV_1206-11_0_4_node_41 | 0.4 | n |  | TRUE
37 | bus_LV_1206-11_0_4_node_57 | 0.4 | n |  | TRUE
38 | bus_LV_1206-11_0_4_node_78 | 0.4 | n |  | TRUE
39 | bus_LV_1206-11_0_4_node_24 | 0.4 | n |  | TRUE
40 | bus_LV_1206-11_0_4_node_30 | 0.4 | n |  | TRUE
41 | bus_LV_1206-11_0_4_node_84 | 0.4 | n |  | TRUE
42 | bus_LV_1206-11_0_4_node_38 | 0.4 | n |  | TRUE
43 | bus_LV_1206-11_0_4_node_56 | 0.4 | n |  | TRUE
44 | bus_LV_1206-11_0_4_node_79 | 0.4 | n |  | TRUE
45 | bus_LV_1206-11_0_4_node_28 | 0.4 | n |  | TRUE
46 | bus_LV_1206-11_0_4_node_27 | 0.4 | n |  | TRUE
47 | bus_LV_1206-11_0_4_node_29 | 0.4 | n |  | TRUE
48 | bus_LV_1206-11_0_4_node_33 | 0.4 | n |  | TRUE
49 | bus_LV_1206-11_0_4_node_89 | 0.4 | n |  | TRUE
50 | bus_LV_1206-11_0_4_node_88 | 0.4 | n |  | TRUE
51 | bus_LV_1206-11_0_4_node_46 | 0.4 | n |  | TRUE
52 | bus_LV_1206-11_0_4_node_39 | 0.4 | n |  | TRUE
53 | bus_LV_1206-11_0_4_node_36 | 0.4 | n |  | TRUE
54 | bus_LV_1206-11_0_4_node_37 | 0.4 | n |  | TRUE
55 | bus_LV_1206-11_0_4_node_40 | 0.4 | n |  | TRUE
56 | bus_LV_1206-11_0_4_node_43 | 0.4 | n |  | TRUE
57 | bus_LV_1206-11_0_4_node_44 | 0.4 | n |  | TRUE
58 | bus_LV_1206-11_0_4_node_83 | 0.4 | n |  | TRUE
59 | bus_LV_1206-11_0_4_node_48 | 0.4 | n |  | TRUE
60 | bus_LV_1206-11_0_4_node_49 | 0.4 | n |  | TRUE
61 | bus_LV_1206-11_0_4_node_50 | 0.4 | n |  | TRUE
62 | bus_LV_1206-11_0_4_node_51 | 0.4 | n |  | TRUE
63 | bus_LV_1206-11_0_4_node_52 | 0.4 | n |  | TRUE
64 | bus_LV_1206-11_0_4_node_53 | 0.4 | n |  | TRUE
65 | bus_LV_1206-11_0_4_node_63 | 0.4 | n |  | TRUE
66 | bus_LV_1206-11_0_4_node_61 | 0.4 | n |  | TRUE
67 | bus_LV_1206-11_0_4_node_74 | 0.4 | n |  | TRUE
68 | bus_LV_1206-11_0_4_node_55 | 0.4 | n |  | TRUE
69 | bus_LV_1206-11_0_4_node_75 | 0.4 | n |  | TRUE
70 | bus_LV_1206-11_0_4_node_59 | 0.4 | n |  | TRUE
71 | bus_LV_1206-11_0_4_node_73 | 0.4 | n |  | TRUE
72 | bus_LV_1206-11_0_4_node_54 | 0.4 | n |  | TRUE
73 | bus_LV_1206-11_0_4_node_58 | 0.4 | n |  | TRUE
74 | bus_LV_1206-11_0_4_node_60 | 0.4 | n |  | TRUE
75 | bus_LV_1206-11_0_4_node_62 | 0.4 | n |  | TRUE
76 | bus_LV_1206-11_0_4_node_66 | 0.4 | n |  | TRUE
77 | bus_LV_1206-11_0_4_node_76 | 0.4 | n |  | TRUE
78 | bus_LV_1206-11_0_4_node_64 | 0.4 | n |  | TRUE
79 | bus_LV_1206-11_0_4_node_65 | 0.4 | n |  | TRUE
80 | bus_LV_1206-11_0_4_node_67 | 0.4 | n |  | TRUE
81 | bus_LV_1206-11_0_4_node_70 | 0.4 | n |  | TRUE
82 | bus_LV_1206-11_0_4_node_85 | 0.4 | n |  | TRUE
83 | bus_LV_1206-11_0_4_node_80 | 0.4 | n |  | TRUE
84 | bus_LV_1206-11_0_4_node_86 | 0.4 | n |  | TRUE
85 | bus_LV_1206-11_0_4_node_87 | 0.4 | n |  | TRUE
86 | bus_MV_11_0_node_5 | 20 | n |  | TRUE

## load
| name | bus | p_mw | q_mvar | const_z_percent | const_i_percent | sn_mva | scaling | in_service | type
0 | LV_1206-11_0_4_load_0 | 0 | 0.0064282 | 0.0016111 | 0 | 0 |  | 1 | TRUE | wye
1 | LV_1206-11_0_4_load_1 | 1 | 0.0039895 | 0.00099987 | 0 | 0 |  | 1 | TRUE | wye
2 | LV_1206-11_0_4_load_72 | 4 | 0.025984 | 0.0065122 | 0 | 0 |  | 1 | TRUE | wye
3 | LV_1206-11_0_4_load_71 | 5 | 0.027567 | 0.0069089 | 0 | 0 |  | 1 | TRUE | wye
4 | LV_1206-11_0_4_load_82 | 7 | 0.028844 | 0.007229 | 0 | 0 |  | 1 | TRUE | wye
5 | LV_1206-11_0_4_load_81 | 8 | 0.0071926 | 0.0018026 | 0 | 0 |  | 1 | TRUE | wye
6 | LV_1206-11_0_4_load_3 | 9 | 0.0041387 | 0.0010373 | 0 | 0 |  | 1 | TRUE | wye
7 | LV_1206-11_0_4_load_5 | 10 | 0.0034539 | 0.00086564 | 0 | 0 |  | 1 | TRUE | wye
8 | LV_1206-11_0_4_load_6 | 11 | 0.0029218 | 0.00073228 | 0 | 0 |  | 1 | TRUE | wye
9 | LV_1206-11_0_4_load_8 | 13 | 0.0032608 | 0.00081722 | 0 | 0 |  | 1 | TRUE | wye
10 | LV_1206-11_0_4_load_9 | 14 | 0.0038833 | 0.00097326 | 0 | 0 |  | 1 | TRUE | wye
11 | LV_1206-11_0_4_load_10 | 15 | 0.0050167 | 0.0012573 | 0 | 0 |  | 1 | TRUE | wye
12 | LV_1206-11_0_4_load_25 | 16 | 0.010263 | 0.0025722 | 0 | 0 |  | 1 | TRUE | wye
13 | LV_1206-11_0_4_load_13 | 17 | 0.0038477 | 0.00096431 | 0 | 0 |  | 1 | TRUE | wye
14 | LV_1206-11_0_4_load_26 | 18 | 0.0071156 | 0.0017833 | 0 | 0 |  | 1 | TRUE | wye
15 | LV_1206-11_0_4_load_11 | 19 | 0.0028591 | 0.00071656 | 0 | 0 |  | 1 | TRUE | wye
16 | LV_1206-11_0_4_load_12 | 20 | 0.0031115 | 0.00077981 | 0 | 0 |  | 1 | TRUE | wye
17 | LV_1206-11_0_4_load_14 | 21 | 0.0036213 | 0.00090758 | 0 | 0 |  | 1 | TRUE | wye
18 | LV_1206-11_0_4_load_32 | 22 | 0.0063306 | 0.0015866 | 0 | 0 |  | 1 | TRUE | wye
19 | LV_1206-11_0_4_load_15 | 24 | 0.0087089 | 0.0021827 | 0 | 0 |  | 1 | TRUE | wye
20 | LV_1206-11_0_4_load_16 | 25 | 0.0064569 | 0.0016182 | 0 | 0 |  | 1 | TRUE | wye
21 | LV_1206-11_0_4_load_17 | 26 | 0.0054896 | 0.0013758 | 0 | 0 |  | 1 | TRUE | wye
22 | LV_1206-11_0_4_load_19 | 30 | 0.005319 | 0.0013331 | 0 | 0 |  | 1 | TRUE | wye
23 | LV_1206-11_0_4_load_20 | 31 | 0.007727 | 0.0019366 | 0 | 0 |  | 1 | TRUE | wye
24 | LV_1206-11_0_4_load_45 | 35 | 0.011433 | 0.0028654 | 0 | 0 |  | 1 | TRUE | wye
25 | LV_1206-11_0_4_load_41 | 36 | 0.0050137 | 0.0012565 | 0 | 0 |  | 1 | TRUE | wye
26 | LV_1206-11_0_4_load_78 | 38 | 0.005069 | 0.0012704 | 0 | 0 |  | 1 | TRUE | wye
27 | LV_1206-11_0_4_load_24 | 39 | 0.0067523 | 0.0016923 | 0 | 0 |  | 1 | TRUE | wye
28 | LV_1206-11_0_4_load_30 | 40 | 0.0064778 | 0.0016235 | 0 | 0 |  | 1 | TRUE | wye
29 | LV_1206-11_0_4_load_84 | 41 | 0.0074057 | 0.001856 | 0 | 0 |  | 1 | TRUE | wye
30 | LV_1206-11_0_4_load_79 | 44 | 0.008709 | 0.0021827 | 0 | 0 |  | 1 | TRUE | wye
31 | LV_1206-11_0_4_load_28 | 45 | 0.0037485 | 0.00093946 | 0 | 0 |  | 1 | TRUE | wye
32 | LV_1206-11_0_4_load_27 | 46 | 0.0054668 | 0.0013701 | 0 | 0 |  | 1 | TRUE | wye
33 | LV_1206-11_0_4_load_29 | 47 | 0.0034876 | 0.00087408 | 0 | 0 |  | 1 | TRUE | wye
34 | LV_1206-11_0_4_load_33 | 48 | 0.0046721 | 0.0011709 | 0 | 0 |  | 1 | TRUE | wye
35 | LV_1206-11_0_4_load_89 | 49 | 0.004343 | 0.0010885 | 0 | 0 |  | 1 | TRUE | wye
36 | LV_1206-11_0_4_load_88 | 50 | 0.0040791 | 0.0010223 | 0 | 0 |  | 1 | TRUE | wye
37 | LV_1206-11_0_4_load_46 | 51 | 0.0050632 | 0.001269 | 0 | 0 |  | 1 | TRUE | wye
38 | LV_1206-11_0_4_load_39 | 52 | 0.0077194 | 0.0019347 | 0 | 0 |  | 1 | TRUE | wye
39 | LV_1206-11_0_4_load_36 | 53 | 0.010712 | 0.0026848 | 0 | 0 |  | 1 | TRUE | wye
40 | LV_1206-11_0_4_load_37 | 54 | 0.0077892 | 0.0019521 | 0 | 0 |  | 1 | TRUE | wye
41 | LV_1206-11_0_4_load_40 | 55 | 0.0095036 | 0.0023818 | 0 | 0 |  | 1 | TRUE | wye
42 | LV_1206-11_0_4_load_43 | 56 | 0.0043949 | 0.0011015 | 0 | 0 |  | 1 | TRUE | wye
43 | LV_1206-11_0_4_load_44 | 57 | 0.0033543 | 0.00084068 | 0 | 0 |  | 1 | TRUE | wye
44 | LV_1206-11_0_4_load_83 | 58 | 0.0073033 | 0.0018304 | 0 | 0 |  | 1 | TRUE | wye
45 | LV_1206-11_0_4_load_48 | 59 | 0.0063868 | 0.0016007 | 0 | 0 |  | 1 | TRUE | wye
46 | LV_1206-11_0_4_load_49 | 60 | 0.0059196 | 0.0014836 | 0 | 0 |  | 1 | TRUE | wye
47 | LV_1206-11_0_4_load_52 | 63 | 0.0041068 | 0.0010293 | 0 | 0 |  | 1 | TRUE | wye
48 | LV_1206-11_0_4_load_53 | 64 | 0.0078086 | 0.001957 | 0 | 0 |  | 1 | TRUE | wye
49 | LV_1206-11_0_4_load_63 | 65 | 0.0066564 | 0.0016683 | 0 | 0 |  | 1 | TRUE | wye
50 | LV_1206-11_0_4_load_61 | 66 | 0.0035836 | 0.00089814 | 0 | 0 |  | 1 | TRUE | wye
51 | LV_1206-11_0_4_load_74 | 67 | 0.0052178 | 0.0013077 | 0 | 0 |  | 1 | TRUE | wye
52 | LV_1206-11_0_4_load_55 | 68 | 0.024521 | 0.0061455 | 0 | 0 |  | 1 | TRUE | wye
53 | LV_1206-11_0_4_load_75 | 69 | 0.012416 | 0.0031118 | 0 | 0 |  | 1 | TRUE | wye
54 | LV_1206-11_0_4_load_59 | 70 | 0.0055213 | 0.0013838 | 0 | 0 |  | 1 | TRUE | wye
55 | LV_1206-11_0_4_load_73 | 71 | 0.0052548 | 0.001317 | 0 | 0 |  | 1 | TRUE | wye
56 | LV_1206-11_0_4_load_54 | 72 | 0.0063697 | 0.0015964 | 0 | 0 |  | 1 | TRUE | wye
57 | LV_1206-11_0_4_load_58 | 73 | 0.032216 | 0.0080741 | 0 | 0 |  | 1 | TRUE | wye
58 | LV_1206-11_0_4_load_60 | 74 | 0.0032721 | 0.00082008 | 0 | 0 |  | 1 | TRUE | wye
59 | LV_1206-11_0_4_load_62 | 75 | 0.0038777 | 0.00097184 | 0 | 0 |  | 1 | TRUE | wye
60 | LV_1206-11_0_4_load_66 | 76 | 0.0045056 | 0.0011292 | 0 | 0 |  | 1 | TRUE | wye
61 | LV_1206-11_0_4_load_76 | 77 | 0.0063203 | 0.001584 | 0 | 0 |  | 1 | TRUE | wye
62 | LV_1206-11_0_4_load_64 | 78 | 0.0039532 | 0.00099077 | 0 | 0 |  | 1 | TRUE | wye
63 | LV_1206-11_0_4_load_65 | 79 | 0.0042187 | 0.0010573 | 0 | 0 |  | 1 | TRUE | wye
64 | LV_1206-11_0_4_load_67 | 80 | 0.010873 | 0.002725 | 0 | 0 |  | 1 | TRUE | wye
65 | LV_1206-11_0_4_load_70 | 81 | 0.0036665 | 0.00091892 | 0 | 0 |  | 1 | TRUE | wye
66 | LV_1206-11_0_4_load_85 | 82 | 0.015483 | 0.0038804 | 0 | 0 |  | 1 | TRUE | wye
67 | LV_1206-11_0_4_load_80 | 83 | 0.0074408 | 0.0018648 | 0 | 0 |  | 1 | TRUE | wye
68 | LV_1206-11_0_4_load_86 | 84 | 0.0049425 | 0.0012387 | 0 | 0 |  | 1 | TRUE | wye
69 | LV_1206-11_0_4_load_87 | 85 | 0.003951 | 0.00099021 | 0 | 0 |  | 1 | TRUE | wye

## ext_grid
| name | bus | vm_pu | va_degree | slack_weight | in_service
0 |  | 31 | 1 | 0 | 1 | TRUE

## line
| name | std_type | from_bus | to_bus | length_km | r_ohm_per_km | x_ohm_per_km | c_nf_per_km | g_us_per_km | max_i_ka | df | parallel | type | in_service
0 | LV_1206-11_0_4_line_0 |  | 0 | 1 | 0.026279 | 0.125 | 0.08 | 261 | 0 | 0.364 | 1 | 1 | cs | TRUE
1 | LV_1206-11_0_4_line_1 |  | 1 | 2 | 0.03467 | 0.125 | 0.08 | 261 | 0 | 0.364 | 1 | 1 | cs | TRUE
2 | LV_1206-11_0_4_line_2 |  | 2 | 6 | 0.0768 | 0.125 | 0.08 | 261 | 0 | 0.364 | 1 | 1 | cs | TRUE
3 | LV_1206-11_0_4_line_3 |  | 2 | 7 | 0.083078 | 0.125 | 0.08 | 261 | 0 | 0.364 | 1 | 1 | cs | TRUE
4 | LV_1206-11_0_4_line_4 |  | 3 | 4 | 0.010402 | 0.125 | 0.08 | 261 | 0 | 0.364 | 1 | 1 | cs | TRUE
5 | LV_1206-11_0_4_line_5 |  | 3 | 5 | 0.018181 | 0.125 | 0.08 | 261 | 0 | 0.364 | 1 | 1 | cs | TRUE
6 | LV_1206-11_0_4_line_6 |  | 4 | 82 | 0.018307 | 0.125 | 0.08 | 261 | 0 | 0.364 | 1 | 1 | cs | TRUE
7 | LV_1206-11_0_4_line_7 |  | 5 | 37 | 0.016932 | 0.125 | 0.08 | 261 | 0 | 0.364 | 1 | 1 | cs | TRUE
8 | LV_1206-11_0_4_line_8 |  | 6 | 9 | 0.091887 | 0.125 | 0.08 | 261 | 0 | 0.364 | 1 | 1 | cs | TRUE
9 | LV_1206-11_0_4_line_9 |  | 7 | 8 | 0.01188 | 0.125 | 0.08 | 261 | 0 | 0.364 | 1 | 1 | cs | TRUE
10 | LV_1206-11_0_4_line_10 |  | 8 | 58 | 0.014095 | 0.125 | 0.08 | 261 | 0 | 0.364 | 1 | 1 | cs | TRUE
11 | LV_1206-11_0_4_line_11 |  | 10 | 11 | 0.015729 | 0.125 | 0.08 | 261 | 0 | 0.364 | 1 | 1 | cs | TRUE
12 | LV_1206-11_0_4_line_12 |  | 10 | 12 | 0.0020419 | 0.125 | 0.08 | 261 | 0 | 0.364 | 1 | 1 | cs | TRUE
13 | LV_1206-11_0_4_line_13 |  | 11 | 13 | 0.0046143 | 0.125 | 0.08 | 261 | 0 | 0.364 | 1 | 1 | cs | TRUE
14 | LV_1206-11_0_4_line_14 |  | 12 | 14 | 0.042588 | 0.125 | 0.08 | 261 | 0 | 0.364 | 1 | 1 | cs | TRUE
15 | LV_1206-11_0_4_line_15 |  | 12 | 15 | 0.016264 | 0.125 | 0.08 | 261 | 0 | 0.364 | 1 | 1 | cs | TRUE
16 | LV_1206-11_0_4_line_16 |  | 14 | 16 | 0.02782 | 0.125 | 0.08 | 261 | 0 | 0.364 | 1 | 1 | cs | TRUE
17 | LV_1206-11_0_4_line_17 |  | 15 | 17 | 0.0011048 | 0.125 | 0.08 | 261 | 0 | 0.364 | 1 | 1 | cs | TRUE
18 | LV_1206-11_0_4_line_18 |  | 16 | 18 | 0.034965 | 0.125 | 0.08 | 261 | 0 | 0.364 | 1 | 1 | cs | TRUE
19 | LV_1206-11_0_4_line_19 |  | 17 | 19 | 0.01934 | 0.125 | 0.08 | 261 | 0 | 0.364 | 1 | 1 | cs | TRUE
20 | LV_1206-11_0_4_line_20 |  | 18 | 28 | 0.014066 | 0.125 | 0.08 | 261 | 0 | 0.364 | 1 | 1 | cs | TRUE
21 | LV_1206-11_0_4_line_21 |  | 19 | 20 | 0.014314 | 0.125 | 0.08 | 261 | 0 | 0.364 | 1 | 1 | cs | TRUE
22 | LV_1206-11_0_4_line_22 |  | 20 | 21 | 0.010907 | 0.125 | 0.08 | 261 | 0 | 0.364 | 1 | 1 | cs | TRUE
23 | LV_1206-11_0_4_line_23 |  | 21 | 22 | 0.017016 | 0.125 | 0.08 | 261 | 0 | 0.364 | 1 | 1 | cs | TRUE
24 | LV_1206-11_0_4_line_24 |  | 22 | 23 | 0.015008 | 0.125 | 0.08 | 261 | 0 | 0.364 | 1 | 1 | cs | TRUE
25 | LV_1206-11_0_4_line_25 |  | 23 | 48 | 0.093806 | 0.125 | 0.08 | 261 | 0 | 0.364 | 1 | 1 | cs | TRUE
26 | LV_1206-11_0_4_line_26 |  | 23 | 47 | 0.017501 | 0.125 | 0.08 | 261 | 0 | 0.364 | 1 | 1 | cs | TRUE
27 | LV_1206-11_0_4_line_27 |  | 24 | 25 | 0.016599 | 0.125 | 0.08 | 261 | 0 | 0.364 | 1 | 1 | cs | TRUE
28 | LV_1206-11_0_4_line_28 |  | 24 | 26 | 0.024235 | 0.125 | 0.08 | 261 | 0 | 0.364 | 1 | 1 | cs | TRUE
29 | LV_1206-11_0_4_line_29 |  | 25 | 27 | 0.014115 | 0.125 | 0.08 | 261 | 0 | 0.364 | 1 | 1 | cs | TRUE
30 | LV_1206-11_0_4_line_30 |  | 27 | 28 | 0.019051 | 0.125 | 0.08 | 261 | 0 | 0.364 | 1 | 1 | cs | TRUE
31 | LV_1206-11_0_4_line_31 |  | 28 | 29 | 0.017929 | 0.125 | 0.08 | 261 | 0 | 0.364 | 1 | 1 | cs | TRUE
32 | LV_1206-11_0_4_line_32 |  | 29 | 51 | 0.013033 | 0.125 | 0.08 | 261 | 0 | 0.364 | 1 | 1 | cs | TRUE
33 | LV_1206-11_0_4_line_33 |  | 29 | 52 | 0.030109 | 0.125 | 0.08 | 261 | 0 | 0.364 | 1 | 1 | cs | TRUE
34 | LV_1206-11_0_4_line_34 |  | 30 | 31 | 0.0037584 | 0.125 | 0.08 | 261 | 0 | 0.364 | 1 | 2 | cs | TRUE
35 | LV_1206-11_0_4_line_35 |  | 30 | 32 | 0.024379 | 0.125 | 0.08 | 261 | 0 | 0.364 | 1 | 2 | cs | TRUE
36 | LV_1206-11_0_4_line_36 |  | 31 | 33 | 0.013328 | 0.125 | 0.08 | 261 | 0 | 0.364 | 1 | 2 | cs | TRUE
37 | LV_1206-11_0_4_line_37 |  | 32 | 34 | 0.006205 | 0.125 | 0.08 | 261 | 0 | 0.364 | 1 | 2 | cs | TRUE
38 | LV_1206-11_0_4_line_38 |  | 33 | 35 | 0.015394 | 0.125 | 0.08 | 261 | 0 | 0.364 | 1 | 1 | cs | TRUE
39 | LV_1206-11_0_4_line_39 |  | 33 | 36 | 0.0072698 | 0.125 | 0.08 | 261 | 0 | 0.364 | 1 | 2 | cs | TRUE
40 | LV_1206-11_0_4_line_40 |  | 34 | 37 | 0.019883 | 0.125 | 0.08 | 261 | 0 | 0.364 | 1 | 2 | cs | TRUE
41 | LV_1206-11_0_4_line_41 |  | 34 | 38 | 0.0088111 | 0.125 | 0.08 | 261 | 0 | 0.364 | 1 | 1 | cs | TRUE
42 | LV_1206-11_0_4_line_42 |  | 35 | 41 | 0.020215 | 0.125 | 0.08 | 261 | 0 | 0.364 | 1 | 1 | cs | TRUE
43 | LV_1206-11_0_4_line_43 |  | 36 | 42 | 0.031613 | 0.125 | 0.08 | 261 | 0 | 0.364 | 1 | 2 | cs | TRUE
44 | LV_1206-11_0_4_line_44 |  | 37 | 43 | 0.024112 | 0.125 | 0.08 | 261 | 0 | 0.364 | 1 | 2 | cs | TRUE
45 | LV_1206-11_0_4_line_45 |  | 38 | 44 | 0.0091626 | 0.125 | 0.08 | 261 | 0 | 0.364 | 1 | 1 | cs | TRUE
46 | LV_1206-11_0_4_line_46 |  | 39 | 40 | 0.0066471 | 0.125 | 0.08 | 261 | 0 | 0.364 | 1 | 1 | cs | TRUE
47 | LV_1206-11_0_4_line_47 |  | 40 | 45 | 0.024132 | 0.125 | 0.08 | 261 | 0 | 0.364 | 1 | 1 | cs | TRUE
48 | LV_1206-11_0_4_line_48 |  | 41 | 58 | 0.015786 | 0.125 | 0.08 | 261 | 0 | 0.364 | 1 | 1 | cs | TRUE
49 | LV_1206-11_0_4_line_49 |  | 42 | 55 | 0.017798 | 0.125 | 0.08 | 261 | 0 | 0.364 | 1 | 1 | cs | TRUE
50 | LV_1206-11_0_4_line_50 |  | 42 | 53 | 0.00020393 | 0.125 | 0.08 | 261 | 0 | 0.364 | 1 | 2 | cs | TRUE
51 | LV_1206-11_0_4_line_51 |  | 43 | 73 | 0.00048945 | 0.125 | 0.08 | 261 | 0 | 0.364 | 1 | 1 | cs | TRUE
52 | LV_1206-11_0_4_line_52 |  | 43 | 72 | 0.011274 | 0.125 | 0.08 | 261 | 0 | 0.364 | 1 | 1 | cs | TRUE
53 | LV_1206-11_0_4_line_53 |  | 44 | 83 | 0.0093465 | 0.125 | 0.08 | 261 | 0 | 0.364 | 1 | 1 | cs | TRUE
54 | LV_1206-11_0_4_line_54 |  | 45 | 46 | 0.0039202 | 0.125 | 0.08 | 261 | 0 | 0.364 | 1 | 1 | cs | TRUE
55 | LV_1206-11_0_4_line_55 |  | 46 | 47 | 0.010226 | 0.125 | 0.08 | 261 | 0 | 0.364 | 1 | 1 | cs | TRUE
56 | LV_1206-11_0_4_line_56 |  | 48 | 49 | 0.013706 | 0.125 | 0.08 | 261 | 0 | 0.364 | 1 | 1 | cs | TRUE
57 | LV_1206-11_0_4_line_57 |  | 49 | 50 | 0.0089008 | 0.125 | 0.08 | 261 | 0 | 0.364 | 1 | 1 | cs | TRUE
58 | LV_1206-11_0_4_line_58 |  | 50 | 85 | 0.013139 | 0.125 | 0.08 | 261 | 0 | 0.364 | 1 | 1 | cs | TRUE
59 | LV_1206-11_0_4_line_59 |  | 52 | 54 | 0.0017941 | 0.125 | 0.08 | 261 | 0 | 0.364 | 1 | 1 | cs | TRUE
60 | LV_1206-11_0_4_line_60 |  | 53 | 54 | 0.017077 | 0.125 | 0.08 | 261 | 0 | 0.364 | 1 | 2 | cs | TRUE
61 | LV_1206-11_0_4_line_61 |  | 55 | 56 | 0.019873 | 0.125 | 0.08 | 261 | 0 | 0.364 | 1 | 1 | cs | TRUE
62 | LV_1206-11_0_4_line_62 |  | 56 | 57 | 0.029446 | 0.125 | 0.08 | 261 | 0 | 0.364 | 1 | 1 | cs | TRUE
63 | LV_1206-11_0_4_line_63 |  | 59 | 60 | 0.01961 | 0.125 | 0.08 | 261 | 0 | 0.364 | 1 | 1 | cs | TRUE
64 | LV_1206-11_0_4_line_64 |  | 59 | 61 | 0.012617 | 0.125 | 0.08 | 261 | 0 | 0.364 | 1 | 1 | cs | TRUE
65 | LV_1206-11_0_4_line_65 |  | 60 | 62 | 0.033792 | 0.125 | 0.08 | 261 | 0 | 0.364 | 1 | 1 | cs | TRUE
66 | LV_1206-11_0_4_line_66 |  | 61 | 63 | 0.010319 | 0.125 | 0.08 | 261 | 0 | 0.364 | 1 | 1 | cs | TRUE
67 | LV_1206-11_0_4_line_67 |  | 61 | 64 | 0.036646 | 0.125 | 0.08 | 261 | 0 | 0.364 | 1 | 1 | cs | TRUE
68 | LV_1206-11_0_4_line_68 |  | 62 | 65 | 0.0076343 | 0.125 | 0.08 | 261 | 0 | 0.364 | 1 | 1 | cs | TRUE
69 | LV_1206-11_0_4_line_69 |  | 62 | 66 | 0.012982 | 0.125 | 0.08 | 261 | 0 | 0.364 | 1 | 1 | cs | TRUE
70 | LV_1206-11_0_4_line_70 |  | 63 | 67 | 0.021286 | 0.125 | 0.08 | 261 | 0 | 0.364 | 1 | 1 | cs | TRUE
71 | LV_1206-11_0_4_line_71 |  | 64 | 68 | 0.009339 | 0.125 | 0.08 | 261 | 0 | 0.364 | 1 | 1 | cs | TRUE
72 | LV_1206-11_0_4_line_72 |  | 65 | 69 | 0.0060626 | 0.125 | 0.08 | 261 | 0 | 0.364 | 1 | 1 | cs | TRUE
73 | LV_1206-11_0_4_line_73 |  | 66 | 70 | 0.0079039 | 0.125 | 0.08 | 261 | 0 | 0.364 | 1 | 1 | cs | TRUE
74 | LV_1206-11_0_4_line_74 |  | 67 | 71 | 0.0044754 | 0.125 | 0.08 | 261 | 0 | 0.364 | 1 | 1 | cs | TRUE
75 | LV_1206-11_0_4_line_75 |  | 68 | 72 | 0.0081992 | 0.125 | 0.08 | 261 | 0 | 0.364 | 1 | 1 | cs | TRUE
76 | LV_1206-11_0_4_line_76 |  | 69 | 77 | 0.012738 | 0.125 | 0.08 | 261 | 0 | 0.364 | 1 | 1 | cs | TRUE
77 | LV_1206-11_0_4_line_77 |  | 70 | 74 | 0.0079163 | 0.125 | 0.08 | 261 | 0 | 0.364 | 1 | 1 | cs | TRUE
78 | LV_1206-11_0_4_line_78 |  | 71 | 81 | 0.013274 | 0.125 | 0.08 | 261 | 0 | 0.364 | 1 | 1 | cs | TRUE
79 | LV_1206-11_0_4_line_79 |  | 74 | 75 | 0.013637 | 0.125 | 0.08 | 261 | 0 | 0.364 | 1 | 1 | cs | TRUE
80 | LV_1206-11_0_4_line_80 |  | 75 | 76 | 0.0035189 | 0.125 | 0.08 | 261 | 0 | 0.364 | 1 | 1 | cs | TRUE
81 | LV_1206-11_0_4_line_81 |  | 78 | 79 | 0.017509 | 0.125 | 0.08 | 261 | 0 | 0.364 | 1 | 1 | cs | TRUE
82 | LV_1206-11_0_4_line_82 |  | 79 | 80 | 0.023241 | 0.125 | 0.08 | 261 | 0 | 0.364 | 1 | 1 | cs | TRUE
83 | LV_1206-11_0_4_line_83 |  | 80 | 81 | 0.018189 | 0.125 | 0.08 | 261 | 0 | 0.364 | 1 | 1 | cs | TRUE
84 | LV_1206-11_0_4_line_84 |  | 84 | 85 | 0.024364 | 0.125 | 0.08 | 261 | 0 | 0.364 | 1 | 1 | cs | TRUE

## trafo
| name | std_type | hv_bus | lv_bus | sn_mva | vn_hv_kv | vn_lv_kv | vk_percent | vkr_percent | pfe_kw | i0_percent | shift_degree | tap_side | tap_neutral | tap_min | tap_max | tap_step_percent | tap_step_degree | tap_pos | tap_phase_shifter | parallel | df | in_service
0 | LV_1206-11_0_4_trafo_20 | 0.63 MVA 20/0.4 kV | 86 | 31 | 0.63 | 20 | 0.4 | 6 | 1.206 | 1.65 | 0.2619 | 150 | hv | 0 | -2 | 2 | 2.5 | 0 | 0 | FALSE | 1 | 1 | TRUE

## line_geodata
| x0 | y0 | x1 | y1 | x2 | y2 | x3 | y3 | x4 | y4
0 | 2692332.9963 | 1186314.3528 | 2692327.8114 | 1186340.1152
1 | 2692320.9709 | 1186374.1034 | 2692327.8114 | 1186340.1152
2 | 2692247.1093 | 1186352.3852 | 2692302.5512 | 1186367.9379 | 2692320.9709 | 1186374.1034
3 | 2692385.7637 | 1186426.1019 | 2692320.9709 | 1186374.1034
4 | 2692427.9268 | 1186370.3836 | 2692427.9681 | 1186380.7858
5 | 2692427.9268 | 1186370.3836 | 2692442.1505 | 1186369.0244 | 2692446.0426 | 1186369.1032
6 | 2692428.0407 | 1186399.0925 | 2692427.9681 | 1186380.7858
7 | 2692462.9712 | 1186369.446 | 2692446.0426 | 1186369.1032
8 | 2692247.1093 | 1186352.3852 | 2692264.804 | 1186301.1029 | 2692300.0376 | 1186314.3387
9 | 2692397.4156 | 1186428.4201 | 2692385.7637 | 1186426.1019 | 2692385.7637 | 1186426.1019
10 | 2692397.4156 | 1186428.4201 | 2692411.2396 | 1186431.1703
11 | 2692555.6639 | 1186579.2802 | 2692557.6906 | 1186563.6819
12 | 2692557.9537 | 1186561.6571 | 2692557.6906 | 1186563.6819
13 | 2692555.6639 | 1186579.2802 | 2692555.0693 | 1186583.8561
14 | 2692557.9537 | 1186561.6571 | 2692518.0893 | 1186546.6706
15 | 2692557.9537 | 1186561.6571 | 2692560.0756 | 1186545.532
16 | 2692492.0482 | 1186536.8808 | 2692518.0893 | 1186546.6706
17 | 2692560.2197 | 1186544.4367 | 2692560.0756 | 1186545.532
18 | 2692492.0482 | 1186536.8808 | 2692483.8391 | 1186533.7947 | 2692481.2094 | 1186545.9396 | 2692467.5432 | 1186544.2601
19 | 2692560.2197 | 1186544.4367 | 2692562.7429 | 1186525.2619
20 | 2692453.5821 | 1186542.5444 | 2692467.5432 | 1186544.2601
21 | 2692562.7429 | 1186525.2619 | 2692564.6103 | 1186511.0704
22 | 2692566.0333 | 1186500.2563 | 2692564.6103 | 1186511.0704
23 | 2692568.2533 | 1186483.3858 | 2692566.0333 | 1186500.2563
24 | 2692574.027 | 1186469.7804 | 2692568.8325 | 1186478.9837 | 2692568.2533 | 1186483.3858
25 | 2692574.027 | 1186469.7804 | 2692599.9456 | 1186479.5538 | 2692620.4124 | 1186508.2551 | 2692620.4296 | 1186535.7507 | 2692619.9577 | 1186539.0761
26 | 2692574.027 | 1186469.7804 | 2692560.5705 | 1186458.5909
27 | 2692463.6852 | 1186564.7895 | 2692475.6808 | 1186567.8905 | 2692479.7508 | 1186568.9618
28 | 2692503.1875 | 1186575.1308 | 2692479.7508 | 1186568.9618
29 | 2692450.0192 | 1186561.2568 | 2692463.6852 | 1186564.7895
30 | 2692453.5821 | 1186542.5444 | 2692450.0192 | 1186561.2568
31 | 2692456.412 | 1186524.8435 | 2692454.9332 | 1186534.6157 | 2692453.5821 | 1186542.5444
32 | 2692456.412 | 1186524.8435 | 2692444.1619 | 1186520.3947
33 | 2692456.412 | 1186524.8435 | 2692458.3187 | 1186507.6286 | 2692459.1315 | 1186494.8653
34 | 2692462.3552 | 1186423.6607 | 2692462.4133 | 1186419.9028
35 | 2692462.7897 | 1186395.5264 | 2692462.4133 | 1186419.9028
36 | 2692462.1494 | 1186436.9873 | 2692462.3552 | 1186423.6607
37 | 2692462.7897 | 1186395.5264 | 2692462.9237 | 1186389.3245
38 | 2692462.1494 | 1186436.9873 | 2692446.768 | 1186436.3553
39 | 2692462.1494 | 1186436.9873 | 2692461.8118 | 1186444.2493
40 | 2692462.9712 | 1186369.446 | 2692462.9237 | 1186389.3245
41 | 2692462.9237 | 1186389.3245 | 2692471.6953 | 1186390.1577
42 | 2692446.768 | 1186436.3553 | 2692434.8376 | 1186435.8651 | 2692426.7224 | 1186434.2506
43 | 2692460.3438 | 1186475.8286 | 2692461.8118 | 1186444.2493
44 | 2692463.8393 | 1186345.3552 | 2692463.5269 | 1186352.2436 | 2692462.9712 | 1186369.446
45 | 2692471.6953 | 1186390.1577 | 2692480.8168 | 1186391.024
46 | 2692526.8184 | 1186440.7049 | 2692520.9085 | 1186437.6623
47 | 2692548.2965 | 1186451.7063 | 2692546.1541 | 1186450.6598 | 2692526.8184 | 1186440.7049
48 | 2692426.7224 | 1186434.2506 | 2692411.2396 | 1186431.1703
49 | 2692460.3438 | 1186475.8286 | 2692442.5458 | 1186475.7683
50 | 2692460.3308 | 1186476.0321 | 2692460.3438 | 1186475.8286
51 | 2692463.8451 | 1186344.8658 | 2692463.8393 | 1186345.3552
52 | 2692463.8393 | 1186345.3552 | 2692475.1127 | 1186345.4252
53 | 2692481.6652 | 1186400.3319 | 2692480.8168 | 1186391.024
54 | 2692548.2965 | 1186451.7063 | 2692551.819 | 1186453.4268
55 | 2692560.5705 | 1186458.5909 | 2692557.9778 | 1186456.435 | 2692551.819 | 1186453.4268
56 | 2692618.0321 | 1186552.6464 | 2692619.9577 | 1186539.0761
57 | 2692616.7815 | 1186561.4589 | 2692618.0321 | 1186552.6464
58 | 2692614.9355 | 1186574.4675 | 2692616.7815 | 1186561.4589
59 | 2692459.2455 | 1186493.0748 | 2692459.1315 | 1186494.8653
60 | 2692460.3308 | 1186476.0321 | 2692459.2455 | 1186493.0748
61 | 2692422.6731 | 1186475.701 | 2692442.5458 | 1186475.7683
62 | 2692422.6731 | 1186475.701 | 2692421.6075 | 1186475.6974 | 2692393.707 | 1186470.4975
63 | 2692539.5494 | 1186357.452 | 2692556.9135 | 1186366.5645
64 | 2692528.377 | 1186351.5889 | 2692539.5494 | 1186357.452
65 | 2692586.8355 | 1186382.2671 | 2692556.9135 | 1186366.5645
66 | 2692528.377 | 1186351.5889 | 2692528.7246 | 1186361.9017
67 | 2692528.377 | 1186351.5889 | 2692509.5801 | 1186345.6393 | 2692492.6505 | 1186345.5341
68 | 2692586.8355 | 1186382.2671 | 2692590.4111 | 1186375.5219
69 | 2692586.8355 | 1186382.2671 | 2692580.3992 | 1186393.5418
70 | 2692529.3285 | 1186383.1785 | 2692529.1985 | 1186375.9615 | 2692528.7246 | 1186361.9017
71 | 2692483.3117 | 1186345.4761 | 2692492.6505 | 1186345.5341
72 | 2692593.2505 | 1186370.1653 | 2692590.4111 | 1186375.5219
73 | 2692576.4807 | 1186400.4059 | 2692580.3992 | 1186393.5418
74 | 2692529.3285 | 1186383.1785 | 2692529.4092 | 1186387.6532
75 | 2692475.1127 | 1186345.4252 | 2692483.3117 | 1186345.4761
76 | 2692593.2505 | 1186370.1653 | 2692599.2164 | 1186358.9108
77 | 2692576.4807 | 1186400.4059 | 2692572.556 | 1186407.2809
78 | 2692528.4576 | 1186400.7413 | 2692529.5847 | 1186397.3922 | 2692529.4092 | 1186387.6532
79 | 2692565.7952 | 1186419.1241 | 2692572.556 | 1186407.2809
80 | 2692565.7952 | 1186419.1241 | 2692564.0506 | 1186422.1801
81 | 2692541.0016 | 1186440.9154 | 2692525.3086 | 1186433.1511
82 | 2692525.3086 | 1186433.1511 | 2692515.4921 | 1186428.2942 | 2692520.8918 | 1186417.255
83 | 2692528.4576 | 1186400.7413 | 2692527.3289 | 1186404.095 | 2692520.8918 | 1186417.255
84 | 2692611.5125 | 1186598.5896 | 2692614.9355 | 1186574.4675

## bus_geodata
| x | y | coords
0 | 2692332.9963 | 1186314.3528
1 | 2692327.8114 | 1186340.1152
2 | 2692320.9709 | 1186374.1034
3 | 2692427.9268 | 1186370.3836
4 | 2692427.9681 | 1186380.7858
5 | 2692446.0426 | 1186369.1032
6 | 2692247.1093 | 1186352.3852
7 | 2692385.7637 | 1186426.1019
8 | 2692397.4156 | 1186428.4201
9 | 2692300.0376 | 1186314.3387
10 | 2692557.6906 | 1186563.6819
11 | 2692555.6639 | 1186579.2802
12 | 2692557.9537 | 1186561.6571
13 | 2692555.0693 | 1186583.8561
14 | 2692518.0893 | 1186546.6706
15 | 2692560.0756 | 1186545.532
16 | 2692492.0482 | 1186536.8808
17 | 2692560.2197 | 1186544.4367
18 | 2692467.5432 | 1186544.2601
19 | 2692562.7429 | 1186525.2619
20 | 2692564.6103 | 1186511.0704
21 | 2692566.0333 | 1186500.2563
22 | 2692568.2533 | 1186483.3858
23 | 2692574.027 | 1186469.7804
24 | 2692479.7508 | 1186568.9618
25 | 2692463.6852 | 1186564.7895
26 | 2692503.1875 | 1186575.1308
27 | 2692450.0192 | 1186561.2568
28 | 2692453.5821 | 1186542.5444
29 | 2692456.412 | 1186524.8435
30 | 2692462.4133 | 1186419.9028
31 | 2692462.3552 | 1186423.6607
32 | 2692462.7897 | 1186395.5264
33 | 2692462.1494 | 1186436.9873
34 | 2692462.9237 | 1186389.3245
35 | 2692446.768 | 1186436.3553
36 | 2692461.8118 | 1186444.2493
37 | 2692462.9712 | 1186369.446
38 | 2692471.6953 | 1186390.1577
39 | 2692520.9085 | 1186437.6623
40 | 2692526.8184 | 1186440.7049
41 | 2692426.7224 | 1186434.2506
42 | 2692460.3438 | 1186475.8286
43 | 2692463.8393 | 1186345.3552
44 | 2692480.8168 | 1186391.024
45 | 2692548.2965 | 1186451.7063
46 | 2692551.819 | 1186453.4268
47 | 2692560.5705 | 1186458.5909
48 | 2692619.9577 | 1186539.0761
49 | 2692618.0321 | 1186552.6464
50 | 2692616.7815 | 1186561.4589
51 | 2692444.1619 | 1186520.3947
52 | 2692459.1315 | 1186494.8653
53 | 2692460.3308 | 1186476.0321
54 | 2692459.2455 | 1186493.0748
55 | 2692442.5458 | 1186475.7683
56 | 2692422.6731 | 1186475.701
57 | 2692393.707 | 1186470.4975
58 | 2692411.2396 | 1186431.1703
59 | 2692539.5494 | 1186357.452
60 | 2692556.9135 | 1186366.5645
61 | 2692528.377 | 1186351.5889
62 | 2692586.8355 | 1186382.2671
63 | 2692528.7246 | 1186361.9017
64 | 2692492.6505 | 1186345.5341
65 | 2692590.4111 | 1186375.5219
66 | 2692580.3992 | 1186393.5418
67 | 2692529.3285 | 1186383.1785
68 | 2692483.3117 | 1186345.4761
69 | 2692593.2505 | 1186370.1653
70 | 2692576.4807 | 1186400.4059
71 | 2692529.4092 | 1186387.6532
72 | 2692475.1127 | 1186345.4252
73 | 2692463.8451 | 1186344.8658
74 | 2692572.556 | 1186407.2809
75 | 2692565.7952 | 1186419.1241
76 | 2692564.0506 | 1186422.1801
77 | 2692599.2164 | 1186358.9108
78 | 2692541.0016 | 1186440.9154
79 | 2692525.3086 | 1186433.1511
80 | 2692520.8918 | 1186417.255
81 | 2692528.4576 | 1186400.7413
82 | 2692428.0407 | 1186399.0924
83 | 2692481.6652 | 1186400.3319
84 | 2692611.5125 | 1186598.5896
85 | 2692614.9355 | 1186574.4675
86 | 2692462.1494 | 1186436.9873

## line_std_types
| c_nf_per_km | r_ohm_per_km | x_ohm_per_km | max_i_ka | type | q_mm2 | alpha | voltage_rating
NAYY 4x50 SE | 210 | 0.642 | 0.083 | 0.142 | cs | 50 | 0.00403 | LV
NAYY 4x120 SE | 264 | 0.225 | 0.08 | 0.242 | cs | 120 | 0.00403 | LV
NAYY 4x150 SE | 261 | 0.208 | 0.08 | 0.27 | cs | 150 | 0.00403 | LV
NA2XS2Y 1x95 RM/25 12/20 kV | 216 | 0.313 | 0.132 | 0.252 | cs | 95 | 0.00403 | MV
NA2XS2Y 1x185 RM/25 12/20 kV | 273 | 0.161 | 0.117 | 0.362 | cs | 185 | 0.00403 | MV
NA2XS2Y 1x240 RM/25 12/20 kV | 304 | 0.122 | 0.112 | 0.421 | cs | 240 | 0.00403 | MV
NA2XS2Y 1x95 RM/25 6/10 kV | 315 | 0.313 | 0.123 | 0.249 | cs | 95 | 0.00403 | MV
NA2XS2Y 1x185 RM/25 6/10 kV | 406 | 0.161 | 0.11 | 0.358 | cs | 185 | 0.00403 | MV
NA2XS2Y 1x240 RM/25 6/10 kV | 456 | 0.122 | 0.105 | 0.416 | cs | 240 | 0.00403 | MV
NA2XS2Y 1x150 RM/25 12/20 kV | 250 | 0.206 | 0.116 | 0.319 | cs | 150 | 0.00403 | MV
NA2XS2Y 1x120 RM/25 12/20 kV | 230 | 0.253 | 0.119 | 0.283 | cs | 120 | 0.00403 | MV
NA2XS2Y 1x70 RM/25 12/20 kV | 190 | 0.443 | 0.132 | 0.22 | cs | 70 | 0.00403 | MV
NA2XS2Y 1x150 RM/25 6/10 kV | 360 | 0.206 | 0.11 | 0.315 | cs | 150 | 0.00403 | MV
NA2XS2Y 1x120 RM/25 6/10 kV | 340 | 0.253 | 0.113 | 0.28 | cs | 120 | 0.00403 | MV
NA2XS2Y 1x70 RM/25 6/10 kV | 280 | 0.443 | 0.123 | 0.217 | cs | 70 | 0.00403 | MV
N2XS(FL)2Y 1x120 RM/35 64/110 kV | 112 | 0.153 | 0.166 | 0.366 | cs | 120 | 0.00393 | HV
N2XS(FL)2Y 1x185 RM/35 64/110 kV | 125 | 0.099 | 0.156 | 0.457 | cs | 185 | 0.00393 | HV
N2XS(FL)2Y 1x240 RM/35 64/110 kV | 135 | 0.075 | 0.149 | 0.526 | cs | 240 | 0.00393 | HV
N2XS(FL)2Y 1x300 RM/35 64/110 kV | 144 | 0.06 | 0.144 | 0.588 | cs | 300 | 0.00393 | HV
15-AL1/3-ST1A 0.4 | 11 | 1.8769 | 0.35 | 0.105 | ol | 16 | 0.00403 | LV
24-AL1/4-ST1A 0.4 | 11.25 | 1.2012 | 0.335 | 0.14 | ol | 24 | 0.00403 | LV
48-AL1/8-ST1A 0.4 | 12.2 | 0.5939 | 0.3 | 0.21 | ol | 48 | 0.00403 | LV
94-AL1/15-ST1A 0.4 | 13.2 | 0.306 | 0.29 | 0.35 | ol | 94 | 0.00403 | LV
34-AL1/6-ST1A 10.0 | 9.7 | 0.8342 | 0.36 | 0.17 | ol | 34 | 0.00403 | MV
48-AL1/8-ST1A 10.0 | 10.1 | 0.5939 | 0.35 | 0.21 | ol | 48 | 0.00403 | MV
70-AL1/11-ST1A 10.0 | 10.4 | 0.4132 | 0.339 | 0.29 | ol | 70 | 0.00403 | MV
94-AL1/15-ST1A 10.0 | 10.75 | 0.306 | 0.33 | 0.35 | ol | 94 | 0.00403 | MV
122-AL1/20-ST1A 10.0 | 11.1 | 0.2376 | 0.323 | 0.41 | ol | 122 | 0.00403 | MV
149-AL1/24-ST1A 10.0 | 11.25 | 0.194 | 0.315 | 0.47 | ol | 149 | 0.00403 | MV
34-AL1/6-ST1A 20.0 | 9.15 | 0.8342 | 0.382 | 0.17 | ol | 34 | 0.00403 | MV
48-AL1/8-ST1A 20.0 | 9.5 | 0.5939 | 0.372 | 0.21 | ol | 48 | 0.00403 | MV
70-AL1/11-ST1A 20.0 | 9.7 | 0.4132 | 0.36 | 0.29 | ol | 70 | 0.00403 | MV
94-AL1/15-ST1A 20.0 | 10 | 0.306 | 0.35 | 0.35 | ol | 94 | 0.00403 | MV
122-AL1/20-ST1A 20.0 | 10.3 | 0.2376 | 0.344 | 0.41 | ol | 122 | 0.00403 | MV
149-AL1/24-ST1A 20.0 | 10.5 | 0.194 | 0.337 | 0.47 | ol | 149 | 0.00403 | MV
184-AL1/30-ST1A 20.0 | 10.75 | 0.1571 | 0.33 | 0.535 | ol | 184 | 0.00403 | MV
243-AL1/39-ST1A 20.0 | 11 | 0.1188 | 0.32 | 0.645 | ol | 243 | 0.00403 | MV
48-AL1/8-ST1A 110.0 | 8 | 0.5939 | 0.46 | 0.21 | ol | 48 | 0.00403 | HV
70-AL1/11-ST1A 110.0 | 8.4 | 0.4132 | 0.45 | 0.29 | ol | 70 | 0.00403 | HV
94-AL1/15-ST1A 110.0 | 8.65 | 0.306 | 0.44 | 0.35 | ol | 94 | 0.00403 | HV
122-AL1/20-ST1A 110.0 | 8.5 | 0.2376 | 0.43 | 0.41 | ol | 122 | 0.00403 | HV
149-AL1/24-ST1A 110.0 | 8.75 | 0.194 | 0.41 | 0.47 | ol | 149 | 0.00403 | HV
184-AL1/30-ST1A 110.0 | 8.8 | 0.1571 | 0.4 | 0.535 | ol | 184 | 0.00403 | HV
243-AL1/39-ST1A 110.0 | 9 | 0.1188 | 0.39 | 0.645 | ol | 243 | 0.00403 | HV
305-AL1/39-ST1A 110.0 | 9.2 | 0.0949 | 0.38 | 0.74 | ol | 305 | 0.00403 | HV
490-AL1/64-ST1A 110.0 | 9.75 | 0.059 | 0.37 | 0.96 | ol | 490 | 0.00403 | HV
679-AL1/86-ST1A 110.0 | 9.95 | 0.042 | 0.36 | 1.15 | ol | 679 | 0.00403 | HV
490-AL1/64-ST1A 220.0 | 10 | 0.059 | 0.285 | 0.96 | ol | 490 | 0.00403 | HV
679-AL1/86-ST1A 220.0 | 11.7 | 0.042 | 0.275 | 1.15 | ol | 679 | 0.00403 | HV
490-AL1/64-ST1A 380.0 | 11 | 0.059 | 0.253 | 0.96 | ol | 490 | 0.00403 | HV
679-AL1/86-ST1A 380.0 | 14.6 | 0.042 | 0.25 | 1.15 | ol | 679 | 0.00403 | HV

## trafo_std_types
| i0_percent | pfe_kw | vkr_percent | sn_mva | vn_lv_kv | vn_hv_kv | vk_percent | shift_degree | vector_group | tap_side | tap_neutral | tap_min | tap_max | tap_step_degree | tap_step_percent | tap_phase_shifter
160 MVA 380/110 kV | 0.06 | 60 | 0.25 | 160 | 110 | 380 | 12.2 | 0 | Yy0 | hv | 0 | -9 | 9 | 0 | 1.5 | FALSE
100 MVA 220/110 kV | 0.06 | 55 | 0.26 | 100 | 110 | 220 | 12 | 0 | Yy0 | hv | 0 | -9 | 9 | 0 | 1.5 | FALSE
63 MVA 110/20 kV | 0.04 | 22 | 0.32 | 63 | 20 | 110 | 18 | 150 | YNd5 | hv | 0 | -9 | 9 | 0 | 1.5 | FALSE
40 MVA 110/20 kV | 0.05 | 18 | 0.34 | 40 | 20 | 110 | 16.2 | 150 | YNd5 | hv | 0 | -9 | 9 | 0 | 1.5 | FALSE
25 MVA 110/20 kV | 0.07 | 14 | 0.41 | 25 | 20 | 110 | 12 | 150 | YNd5 | hv | 0 | -9 | 9 | 0 | 1.5 | FALSE
63 MVA 110/10 kV | 0.04 | 22 | 0.32 | 63 | 10 | 110 | 18 | 150 | YNd5 | hv | 0 | -9 | 9 | 0 | 1.5 | FALSE
40 MVA 110/10 kV | 0.05 | 18 | 0.34 | 40 | 10 | 110 | 16.2 | 150 | YNd5 | hv | 0 | -9 | 9 | 0 | 1.5 | FALSE
25 MVA 110/10 kV | 0.07 | 14 | 0.41 | 25 | 10 | 110 | 12 | 150 | YNd5 | hv | 0 | -9 | 9 | 0 | 1.5 | FALSE
0.25 MVA 20/0.4 kV | 0.32 | 0.8 | 1.44 | 0.25 | 0.4 | 20 | 6 | 150 | Yzn5 | hv | 0 | -2 | 2 | 0 | 2.5 | FALSE
0.4 MVA 20/0.4 kV | 0.3375 | 1.35 | 1.425 | 0.4 | 0.4 | 20 | 6 | 150 | Dyn5 | hv | 0 | -2 | 2 | 0 | 2.5 | FALSE
0.63 MVA 20/0.4 kV | 0.2619 | 1.65 | 1.206 | 0.63 | 0.4 | 20 | 6 | 150 | Dyn5 | hv | 0 | -2 | 2 | 0 | 2.5 | FALSE
0.25 MVA 10/0.4 kV | 0.24 | 0.6 | 1.2 | 0.25 | 0.4 | 10 | 4 | 150 | Dyn5 | hv | 0 | -2 | 2 | 0 | 2.5 | FALSE
0.4 MVA 10/0.4 kV | 0.2375 | 0.95 | 1.325 | 0.4 | 0.4 | 10 | 4 | 150 | Dyn5 | hv | 0 | -2 | 2 | 0 | 2.5 | FALSE
0.63 MVA 10/0.4 kV | 0.1873 | 1.18 | 1.0794 | 0.63 | 0.4 | 10 | 4 | 150 | Dyn5 | hv | 0 | -2 | 2 | 0 | 2.5 | FALSE

## trafo3w_std_types
| sn_hv_mva | sn_mv_mva | sn_lv_mva | vn_hv_kv | vn_mv_kv | vn_lv_kv | vk_hv_percent | vk_mv_percent | vk_lv_percent | vkr_hv_percent | vkr_mv_percent | vkr_lv_percent | pfe_kw | i0_percent | shift_mv_degree | shift_lv_degree | vector_group | tap_side | tap_neutral | tap_min | tap_max | tap_step_percent
63/25/38 MVA 110/20/10 kV | 63 | 25 | 38 | 110 | 20 | 10 | 10.4 | 10.4 | 10.4 | 0.28 | 0.32 | 0.35 | 35 | 0.89 | 0 | 0 | YN0yn0yn0 | hv | 0 | -10 | 10 | 1.2
63/25/38 MVA 110/10/10 kV | 63 | 25 | 38 | 110 | 10 | 10 | 10.4 | 10.4 | 10.4 | 0.28 | 0.32 | 0.35 | 35 | 0.89 | 0 | 0 | YN0yn0yn0 | hv | 0 | -10 | 10 | 1.2

## fuse_std_types
| fuse_type | i_rated_a | t_avg | t_min | t_total | x_avg | x_min | x_total
HV 100A | HV 100A | 100 | 0 | [10.0, 3.64, 0.854, 0.281, 0.1, 0.0531, 0.022, 0.01] | [10.0, 4.267, 1.21, 0.403, 0.1, 0.058, 0.022, 0.01] | 0 | [300.0, 350.0, 450.0, 550.0, 700.0, 850.0, 1200.0, 1752.0] | [600.0, 700.0, 900.0, 1150.0, 1665.0, 2000.0, 3000.0, 4313.0]
HV 10A | HV 10A | 10 | 0 | [10.0, 1675.0, 0.344, 0.156, 0.1, 0.0417, 0.0171, 0.01] | [10.0, 1.3, 0.3, 0.155, 0.1, 0.0555, 0.023, 0.01] | 0 | [30.0, 32.0, 35.0, 37.0, 39.0, 50.0, 70.0, 88.0] | [60.0, 70.0, 80.0, 87.0, 94.0, 110.0, 150.0, 216.0]
HV 125A | HV 125A | 125 | 0 | [10.0, 1.82, 0.344, 0.1, 0.0467, 0.0269, 0.01] | [10.0, 2.478, 0.426, 0.1, 0.0427, 0.0211, 0.01] | 0 | [375.0, 500.0, 700.0, 925.0, 1200.0, 1500.0, 2341.0] | [750.0, 1000.0, 1500.0, 2200.0, 3000.0, 4000.0, 5765.0]
HV 160A | HV 160A | 160 | 0 | [10.0, 4.15, 1.03, 0.198, 0.1, 0.051, 0.0172, 0.01] | [10.0, 2.3, 0.734, 0.274, 0.1, 0.046, 0.0177, 0.01] | 0 | [480.0, 550.0, 700.0, 1000.0, 1260.0, 1600.0, 2500.0, 3227.0] | [960.0, 1300.0, 1700.0, 2200.0, 2996.0, 4000.0, 6000.0, 7946.0]
HV 16A | HV 16A | 16 | 0 | [10.0, 0.352, 0.164, 0.1, 0.0649, 0.0342, 0.01] | [10.0, 2.34, 0.722, 0.181, 0.1, 0.055, 0.0296, 0.01] | 0 | [48.0, 60.0, 65.0, 71.0, 80.0, 100.0, 162.0] | [96.0, 110.0, 125.0, 150.0, 168.0, 200.0, 250.0, 398.0]
HV 200A | HV 200A | 200 | 0 | [10.0, 4.267, 1.21, 0.403, 0.1, 0.058, 0.022, 0.01] | [10.0, 3.73, 1.654, 0.328, 0.1, 0.0531, 0.019, 0.01] | 0 | [600.0, 700.0, 900.0, 1150.0, 1665.0, 2000.0, 3000.0, 4313.0] | [1200.0, 1500.0, 1800.0, 2700.0, 3960.0, 5000.0, 7500.0, 10620.0]
HV 20A | HV 20A | 20 | 0 | [10.0, 1.3, 0.3, 0.155, 0.1, 0.0555, 0.023, 0.01] | [10.0, 1.3, 0.161, 0.1, 0.0611, 0.0399, 0.0141, 0.01] | 0 | [60.0, 70.0, 80.0, 87.0, 94.0, 110.0, 150.0, 216.0] | [120.0, 150.0, 200.0, 223.0, 260.0, 300.0, 450.0, 532.0]
HV 25A | HV 25A | 25 | 0 | [10.0, 2.512, 0.833, 0.299, 0.1, 0.0372, 0.0223, 0.01] | [10.0, 3.125, 0.597, 0.198, 0.1, 0.0378, 0.022, 0.01] | 0 | [75.0, 82.0, 90.0, 100.0, 124.0, 170.0, 200.0, 289.0] | [150.0, 170.0, 210.0, 250.0, 294.0, 400.0, 500.0, 711.0]
HV 31.5A | HV 31.5A | 31.5 | 0 | [10.0, 2.34, 0.722, 0.181, 0.1, 0.055, 0.0296, 0.01] | [10.0, 2.84, 0.368, 0.164, 0.1, 0.0621, 0.0378, 0.0195, 0.01] | 0 | [95.0, 110.0, 125.0, 150.0, 165.0, 200.0, 250.0, 390.0] | [189.0, 220.0, 300.0, 350.0, 393.0, 450.0, 530.0, 700.0, 960.0]
HV 40A | HV 40A | 40 | 0 | [10.0, 1.3, 0.161, 0.1, 0.0611, 0.0399, 0.0141, 0.01] | [10.0, 2.05, 0.369, 0.198, 0.1, 0.051, 0.0298, 0.01] | 0 | [120.0, 150.0, 200.0, 223.0, 260.0, 300.0, 450.0, 532.0] | [240.0, 300.0, 400.0, 450.0, 530.0, 650.0, 800.0, 1311.0]
HV 50A | HV 50A | 50 | 0 | [10.0, 3.215, 0.597, 0.198, 0.1, 0.0378, 0.022, 0.01] | [10.0, 3.64, 0.854, 0.281, 0.1, 0.0531, 0.022, 0.01] | 0 | [150.0, 170.0, 210.0, 250.0, 294.0, 400.0, 500.0, 711.0] | [300.0, 350.0, 450.0, 550.0, 700.0, 850.0, 1200.0, 1752.0]
HV 6.3A | HV 6.3A | 6.3 | 0 | [10.0, 1.39, 0.344, 0.168, 0.1, 0.056, 0.0263, 0.01] | [10.0, 1.711, 0.516, 0.198, 0.1, 0.0634, 0.0303, 0.01] | 0 | [19.0, 19.5, 20.4, 20.8, 22.0, 25.0, 32.0, 48.0] | [38.0, 40.0, 43.0, 48.0, 53.0, 60.0, 75.0, 118.0]
HV 63A | HV 63A | 63 | 0 | [10.0, 2.84, 0.368, 0.164, 0.1, 0.0621, 0.0378, 0.0195, 0.01] | [10.0, 1.82, 0.344, 0.1, 0.0467, 0.0269, 0.01] | 0 | [189.0, 220.0, 300.0, 350.0, 393.0, 450.0, 530.0, 700.0, 961.0] | [378.0, 500.0, 700.0, 934.0, 1200.0, 1500.0, 2366.0]
HV 80A | HV 80A | 80 | 0 | [10.0, 2.05, 0.369, 0.198, 0.1, 0.051, 0.0298, 0.01] | [10.0, 4.15, 1.03, 0.198, 0.1, 0.051, 0.0172, 0.01] | 0 | [240.0, 300.0, 400.0, 450.0, 530.0, 650.0, 800.0, 1311.0] | [480.0, 550.0, 700.0, 1000.0, 1260.0, 1600.0, 2500.0, 3227.0]
Siemens NH-1-100 | Siemens NH-1-100 | 100 | [5400.0, 2000.0, 400.0, 20.0, 1.0, 0.2, 0.012, 0.004] | 0 | 0 | [150.0, 190.0, 250.0, 430.0, 900.0, 1250.0, 2700.0, 3600.0] | 0 | 0
Siemens NH-1-125 | Siemens NH-1-125 | 125 | [4800.0, 120.0, 7.0, 0.1, 0.004] | 0 | 0 | [180.0, 400.0, 740.0, 2000.0, 4250.0] | 0 | 0
Siemens NH-1-16 | Siemens NH-1-16 | 16 | [4000.0, 400.0, 2.0, 0.1, 0.04, 0.01] | 0 | 0 | [26.0, 35.0, 75.0, 150.0, 200.0, 300.0] | 0 | 0
Siemens NH-1-160 | Siemens NH-1-160 | 160 | [4800.0, 120.0, 7.0, 0.1, 0.004] | 0 | 0 | [210.0, 500.0, 900.0, 2300.0, 5000.0] | 0 | 0
Siemens NH-1-25 | Siemens NH-1-25 | 25 | [4000.0, 1000.0, 10.0, 0.2, 0.02, 0.01] | 0 | 0 | [40.0, 50.0, 100.0, 210.0, 400.0, 500.0] | 0 | 0
Siemens NH-1-50 | Siemens NH-1-50 | 50 | [4000.0, 40.0, 4.0, 1.0, 0.02, 0.01] | 0 | 0 | [86.0, 200.0, 300.0, 400.0, 1000.0, 1280.0] | 0 | 0
Siemens NH-1-63 | Siemens NH-1-63 | 63 | [4000.0, 100.0, 10.0, 2.0, 0.04, 0.01] | 0 | 0 | [100.0, 200.0, 300.0, 400.0, 1000.0, 1500.0] | 0 | 0
Siemens NH-1-80 | Siemens NH-1-80 | 80 | [4800.0, 120.0, 7.0, 0.1, 0.01] | 0 | 0 | [150.58, 250.0, 450.0, 1150.0, 2470.0] | 0 | 0
Siemens NH-2-1000 | Siemens NH-2-1000 | 1000 | [4800.0, 120.0, 7.0, 0.1, 0.004] | 0 | 0 | [1900.0, 3500.0, 8400.0, 24000.0, 52000.0] | 0 | 0
Siemens NH-2-200 | Siemens NH-2-200 | 200 | [4800.0, 120.0, 7.0, 0.1, 0.004] | 0 | 0 | [280.0, 650.0, 1200.0, 3000.0, 7000.0] | 0 | 0
Siemens NH-2-224 | Siemens NH-2-224 | 224 | [4800.0, 120.0, 7.0, 0.2, 0.04, 0.004] | 0 | 0 | [400.0, 750.0, 1453.0, 3025.0, 4315.0, 7600.0] | 0 | 0
Siemens NH-2-250 | Siemens NH-2-250 | 250 | [4800.0, 120.0, 7.0, 0.1, 0.004] | 0 | 0 | [450.0, 800.0, 1650.0, 4000.0, 8500.0] | 0 | 0
Siemens NH-2-315 | Siemens NH-2-315 | 315 | [4800.0, 120.0, 7.0, 0.1, 0.004] | 0 | 0 | [550.0, 920.0, 1900.0, 5000.0, 11000.0] | 0 | 0
Siemens NH-2-355 | Siemens NH-2-355 | 355 | [4800.0, 120.0, 6.0, 0.1, 0.004] | 0 | 0 | [650.0, 1116.27, 2350.0, 5840.0, 12790.0] | 0 | 0
Siemens NH-2-400 | Siemens NH-2-400 | 400 | [4800.0, 120.0, 7.0, 0.1, 0.004] | 0 | 0 | [720.0, 1350.0, 2800.0, 6500.0, 15000.0] | 0 | 0
Siemens NH-2-425 | Siemens NH-2-425 | 425 | [4800.0, 120.0, 7.0, 0.1, 0.004] | 0 | 0 | [850.0, 1500.0, 3050.0, 7500.0, 16500.0] | 0 | 0
Siemens NH-2-630 | Siemens NH-2-630 | 630 | [4800.0, 120.0, 7.0, 0.1, 0.004] | 0 | 0 | [1200.0, 2000.0, 4800.0, 12000.0, 26000.0] | 0 | 0

## res_bus
| vm_pu | va_degree | p_mw | q_mvar
0 | 0.99261 | -0.14191 | 0.0064282 | 0.0016111
1 | 0.99277 | -0.13892 | 0.0039895 | 0.00099987
2 | 0.9931 | -0.13254 | 0 | 0
3 | 0.99203 | -0.15265 | 0 | 0
4 | 0.99164 | -0.16029 | 0.025984 | 0.0065122
5 | 0.99272 | -0.1393 | 0.027567 | 0.0069089
6 | 0.99281 | -0.13816 | 0 | 0
7 | 0.9942 | -0.11117 | 0.028844 | 0.007229
8 | 0.99467 | -0.10208 | 0.0071926 | 0.0018026
9 | 0.99246 | -0.14489 | 0.0041387 | 0.0010373
10 | 0.97823 | -0.41787 | 0.0034539 | 0.00086564
11 | 0.97814 | -0.41964 | 0.0029218 | 0.00073228
12 | 0.97824 | -0.41751 | 0 | 0
13 | 0.97812 | -0.41992 | 0.0032608 | 0.00081722
14 | 0.98151 | -0.35385 | 0.0038833 | 0.00097326
15 | 0.97714 | -0.43908 | 0.0050167 | 0.0012573
16 | 0.98375 | -0.31054 | 0.010263 | 0.0025722
17 | 0.97707 | -0.44044 | 0.0038477 | 0.00096431
18 | 0.98689 | -0.24996 | 0.0071156 | 0.0017833
19 | 0.97592 | -0.46302 | 0.0028591 | 0.00071656
20 | 0.97511 | -0.47901 | 0.0031115 | 0.00077981
21 | 0.97452 | -0.49059 | 0.0036213 | 0.00090758
22 | 0.97366 | -0.50755 | 0.0063306 | 0.0015866
23 | 0.97298 | -0.52078 | 0 | 0
24 | 0.9874 | -0.24036 | 0.0087089 | 0.0021827
25 | 0.98762 | -0.23615 | 0.0064569 | 0.0016182
26 | 0.98728 | -0.24274 | 0.0054896 | 0.0013758
27 | 0.98788 | -0.23094 | 0 | 0
28 | 0.98824 | -0.22391 | 0 | 0
29 | 0.99031 | -0.18423 | 0 | 0
30 | 0.99955 | -0.0085935 | 0.005319 | 0.0013331
31 | 1 | 0 | -0.52439 | -0.13331
32 | 0.99667 | -0.063389 | 0 | 0
33 | 0.99844 | -0.029617 | 0 | 0
34 | 0.99594 | -0.077386 | 0 | 0
35 | 0.99736 | -0.050296 | 0.011433 | 0.0028654
36 | 0.99784 | -0.040926 | 0.0050137 | 0.0012565
37 | 0.99379 | -0.11865 | 0 | 0
38 | 0.99577 | -0.080671 | 0.005069 | 0.0012704
39 | 0.97194 | -0.54131 | 0.0067523 | 0.0016923
40 | 0.97199 | -0.54049 | 0.0064778 | 0.0016235
41 | 0.99616 | -0.073458 | 0.0074057 | 0.001856
42 | 0.99532 | -0.088866 | 0 | 0
43 | 0.99194 | -0.15418 | 0 | 0
44 | 0.99564 | -0.083273 | 0.008709 | 0.0021827
45 | 0.97228 | -0.5346 | 0.0037485 | 0.00093946
46 | 0.97235 | -0.53337 | 0.0054668 | 0.0013701
47 | 0.97256 | -0.52914 | 0.0034876 | 0.00087408
48 | 0.97106 | -0.55884 | 0.0046721 | 0.0011709
49 | 0.97084 | -0.56322 | 0.004343 | 0.0010885
50 | 0.97073 | -0.56536 | 0.0040791 | 0.0010223
51 | 0.99025 | -0.1854 | 0.0050632 | 0.001269
52 | 0.99393 | -0.11527 | 0.0077194 | 0.0019347
53 | 0.9953 | -0.089145 | 0.010712 | 0.0026848
54 | 0.99416 | -0.11093 | 0.0077892 | 0.0019521
55 | 0.99504 | -0.09427 | 0.0095036 | 0.0023818
56 | 0.9949 | -0.096982 | 0.0043949 | 0.0011015
57 | 0.99481 | -0.098722 | 0.0033543 | 0.00084068
58 | 0.99532 | -0.089528 | 0.0073033 | 0.0018304
59 | 0.98477 | -0.293 | 0.0063868 | 0.0016007
60 | 0.98383 | -0.31137 | 0.0059196 | 0.0014836
61 | 0.98545 | -0.27975 | 0 | 0
62 | 0.98239 | -0.3395 | 0 | 0
63 | 0.98509 | -0.28666 | 0.0041068 | 0.0010293
64 | 0.98869 | -0.21697 | 0.0078086 | 0.001957
65 | 0.98221 | -0.343 | 0.0066564 | 0.0016683
66 | 0.98214 | -0.34437 | 0.0035836 | 0.00089814
67 | 0.98444 | -0.29936 | 0.0052178 | 0.0013077
68 | 0.98958 | -0.19974 | 0.024521 | 0.0061455
69 | 0.9821 | -0.34505 | 0.012416 | 0.0031118
70 | 0.98201 | -0.34682 | 0.0055213 | 0.0013838
71 | 0.98433 | -0.30161 | 0.0052548 | 0.001317
72 | 0.99055 | -0.18107 | 0.0063697 | 0.0015964
73 | 0.99193 | -0.15446 | 0.032216 | 0.0080741
74 | 0.98193 | -0.34849 | 0.0032721 | 0.00082008
75 | 0.98182 | -0.35056 | 0.0038777 | 0.00097184
76 | 0.98181 | -0.35084 | 0.0045056 | 0.0011292
77 | 0.98203 | -0.34651 | 0.0063203 | 0.001584
78 | 0.98349 | -0.31794 | 0.0039532 | 0.00099077
79 | 0.98356 | -0.31669 | 0.0042187 | 0.0010573
80 | 0.98373 | -0.31327 | 0.010873 | 0.002725
81 | 0.98405 | -0.30703 | 0.0036665 | 0.00091892
82 | 0.99138 | -0.16531 | 0.015483 | 0.0038804
83 | 0.99557 | -0.084496 | 0.0074408 | 0.0018648
84 | 0.97051 | -0.56975 | 0.0049425 | 0.0012387
85 | 0.97062 | -0.56752 | 0.003951 | 0.00099021
86 | 0.99998 | 149.9956 | 0 | 0

## res_line
| p_from_mw | q_from_mvar | p_to_mw | q_to_mvar | pl_mw | ql_mvar | i_from_ka | i_to_ka | i_ka | vm_from_pu | va_from_degree | vm_to_pu | va_to_degree | loading_percent
0 | -0.0064282 | -0.0016111 | 0.0064291 | 0.0016113 | 9.1509e-07 | 2.4592e-07 | 0.0096364 | 0.0096363 | 0.0096364 | 0.99261 | -0.14191 | 0.99277 | -0.13892 | 2.6474
1 | -0.010419 | -0.0026112 | 0.010422 | 0.0026127 | 3.1704e-06 | 1.5806e-06 | 0.015616 | 0.015616 | 0.015616 | 0.99277 | -0.13892 | 0.9931 | -0.13254 | 4.2901
2 | 0.0041411 | 0.0010366 | -0.00414 | -0.0010369 | 1.1087e-06 | -2.8383e-07 | 0.0062045 | 0.0062048 | 0.0062048 | 0.9931 | -0.13254 | 0.99281 | -0.13816 | 1.7046
3 | -0.014563 | -0.0036494 | 0.014578 | 0.0036578 | 1.4833e-05 | 8.417e-06 | 0.02182 | 0.02182 | 0.02182 | 0.9931 | -0.13254 | 0.9942 | -0.11117 | 5.9946
4 | 0.041486 | 0.010404 | -0.041471 | -0.010395 | 1.5107e-05 | 9.5339e-06 | 0.06223 | 0.06223 | 0.06223 | 0.99203 | -0.15265 | 0.99164 | -0.16029 | 17.0962
5 | -0.041486 | -0.010404 | 0.041512 | 0.010421 | 2.6403e-05 | 1.6663e-05 | 0.06223 | 0.06223 | 0.06223 | 0.99203 | -0.15265 | 0.99272 | -0.1393 | 17.0962
6 | 0.015487 | 0.0038826 | -0.015483 | -0.0038804 | 3.7076e-06 | 2.1368e-06 | 0.023239 | 0.02324 | 0.02324 | 0.99164 | -0.16029 | 0.99138 | -0.16531 | 6.3845
7 | -0.069079 | -0.01733 | 0.069147 | 0.017373 | 6.8084e-05 | 4.3355e-05 | 0.10355 | 0.10355 | 0.10355 | 0.99272 | -0.1393 | 0.99379 | -0.11865 | 28.4479
8 | 0.00414 | 0.0010369 | -0.0041387 | -0.0010373 | 1.3267e-06 | -3.3871e-07 | 0.0062048 | 0.0062052 | 0.0062052 | 0.99281 | -0.13816 | 0.99246 | -0.14489 | 1.7047
9 | -0.043422 | -0.010887 | 0.043441 | 0.010899 | 1.8817e-05 | 1.1889e-05 | 0.064991 | 0.064991 | 0.064991 | 0.9942 | -0.11117 | 0.99467 | -0.10208 | 17.8546
10 | -0.050633 | -0.012701 | 0.050664 | 0.012721 | 3.033e-05 | 1.9228e-05 | 0.075751 | 0.075751 | 0.075751 | 0.99467 | -0.10208 | 0.99532 | -0.089528 | 20.8106
11 | 0.0061832 | 0.0015496 | -0.0061826 | -0.0015495 | 5.218e-07 | 1.365e-07 | 0.0094054 | 0.0094055 | 0.0094055 | 0.97823 | -0.41787 | 0.97814 | -0.41964 | 2.5839
12 | -0.0096371 | -0.0024152 | 0.0096373 | 0.0024153 | 1.6455e-07 | 7.9675e-08 | 0.014659 | 0.014659 | 0.014659 | 0.97823 | -0.41787 | 0.97824 | -0.41751 | 4.0273
13 | 0.0032608 | 0.00081719 | -0.0032608 | -0.00081722 | 4.258e-08 | -3.0667e-08 | 0.0049606 | 0.0049606 | 0.0049606 | 0.97814 | -0.41964 | 0.97812 | -0.41992 | 1.3628
14 | -0.082713 | -0.02087 | 0.082966 | 0.021031 | 0.00025301 | 0.00016139 | 0.12587 | 0.12587 | 0.12587 | 0.97824 | -0.41751 | 0.98151 | -0.35385 | 34.5787
15 | 0.073076 | 0.018454 | -0.073001 | -0.018406 | 7.5427e-05 | 4.8069e-05 | 0.11121 | 0.11121 | 0.11121 | 0.97824 | -0.41751 | 0.97714 | -0.43908 | 30.5514
16 | -0.08685 | -0.022004 | 0.087031 | 0.02212 | 0.0001811 | 0.00011555 | 0.13175 | 0.13175 | 0.13175 | 0.98151 | -0.35385 | 0.98375 | -0.31054 | 36.196
17 | 0.067984 | 0.017149 | -0.06798 | -0.017146 | 4.4439e-06 | 2.8303e-06 | 0.10357 | 0.10357 | 0.10357 | 0.97714 | -0.43908 | 0.97707 | -0.44044 | 28.4526
18 | -0.097294 | -0.024692 | 0.097579 | 0.024874 | 0.00028441 | 0.00018158 | 0.14728 | 0.14728 | 0.14728 | 0.98375 | -0.31054 | 0.98689 | -0.24996 | 40.4608
19 | 0.064132 | 0.016182 | -0.064063 | -0.016138 | 6.9239e-05 | 4.4071e-05 | 0.097708 | 0.097708 | 0.097708 | 0.97707 | -0.44044 | 0.97592 | -0.46302 | 26.8428
20 | -0.10469 | -0.026657 | 0.10483 | 0.026741 | 0.00013169 | 8.4102e-05 | 0.15801 | 0.15801 | 0.15801 | 0.98689 | -0.24996 | 0.98824 | -0.22391 | 43.4083
21 | 0.061204 | 0.015421 | -0.061157 | -0.015391 | 4.6774e-05 | 2.9757e-05 | 0.093349 | 0.093349 | 0.093349 | 0.97592 | -0.46302 | 0.97511 | -0.47901 | 25.6452
22 | 0.058045 | 0.014612 | -0.058013 | -0.014591 | 3.2109e-05 | 2.0414e-05 | 0.0886 | 0.088601 | 0.088601 | 0.97511 | -0.47901 | 0.97452 | -0.49059 | 24.3408
23 | 0.054392 | 0.013684 | -0.054348 | -0.013656 | 4.4034e-05 | 2.797e-05 | 0.083071 | 0.083071 | 0.083071 | 0.97452 | -0.49059 | 0.97366 | -0.50755 | 22.8218
24 | 0.048017 | 0.012069 | -0.047987 | -0.01205 | 3.0318e-05 | 1.9217e-05 | 0.073396 | 0.073396 | 0.073396 | 0.97366 | -0.50755 | 0.97298 | -0.52078 | 20.1638
25 | 0.022034 | 0.0055384 | -0.021994 | -0.005514 | 3.9959e-05 | 2.4411e-05 | 0.033703 | 0.033704 | 0.033704 | 0.97298 | -0.52078 | 0.97106 | -0.55884 | 9.2593
26 | 0.025953 | 0.0065113 | -0.025943 | -0.0065049 | 1.034e-05 | 6.4004e-06 | 0.039693 | 0.039693 | 0.039693 | 0.97298 | -0.52078 | 0.97256 | -0.52914 | 10.9047
27 | -0.014199 | -0.0035586 | 0.014202 | 0.0035602 | 2.85e-06 | 1.6117e-06 | 0.021398 | 0.021398 | 0.021398 | 0.9874 | -0.24036 | 0.98762 | -0.23615 | 5.8786
28 | 0.0054902 | 0.0013759 | -0.0054896 | -0.0013758 | 6.2214e-07 | 8.8221e-08 | 0.0082737 | 0.0082739 | 0.0082739 | 0.9874 | -0.24036 | 0.98728 | -0.24274 | 2.273
29 | -0.020659 | -0.0051784 | 0.020664 | 0.0051815 | 5.1284e-06 | 3.1015e-06 | 0.031126 | 0.031126 | 0.031126 | 0.98762 | -0.23615 | 0.98788 | -0.23094 | 8.5512
30 | -0.020664 | -0.0051815 | 0.020671 | 0.0051857 | 6.9216e-06 | 4.1858e-06 | 0.031126 | 0.031126 | 0.031126 | 0.98788 | -0.23094 | 0.98824 | -0.22391 | 8.5512
31 | -0.1255 | -0.031927 | 0.12574 | 0.03208 | 0.0002405 | 0.00015369 | 0.18913 | 0.18913 | 0.18913 | 0.98824 | -0.22391 | 0.99031 | -0.18423 | 51.9594
32 | 0.0050635 | 0.001269 | -0.0050632 | -0.001269 | 2.8291e-07 | 1.3383e-08 | 0.0076082 | 0.0076083 | 0.0076083 | 0.99031 | -0.18423 | 0.99025 | -0.1854 | 2.0902
33 | -0.1308 | -0.033349 | 0.13124 | 0.033629 | 0.00043704 | 0.00027931 | 0.19674 | 0.19674 | 0.19674 | 0.99031 | -0.18423 | 0.99393 | -0.11527 | 54.0495
34 | -0.26484 | -0.067383 | 0.26495 | 0.067453 | 0.00010974 | 7.0136e-05 | 0.39463 | 0.39463 | 0.39463 | 0.99955 | -0.0085935 | 1 | 0 | 54.2068
35 | 0.25952 | 0.06605 | -0.25884 | -0.065613 | 0.00068357 | 0.00043685 | 0.38671 | 0.38671 | 0.38671 | 0.99955 | -0.0085935 | 0.99667 | -0.063389 | 53.1191
36 | 0.25779 | 0.065855 | -0.25742 | -0.06562 | 0.00036857 | 0.00023554 | 0.38404 | 0.38404 | 0.38404 | 1 | 0 | 0.99844 | -0.029617 | 52.7523
37 | 0.25884 | 0.065613 | -0.25867 | -0.065502 | 0.00017398 | 0.00011119 | 0.38671 | 0.38671 | 0.38671 | 0.99667 | -0.063389 | 0.99594 | -0.077386 | 53.1191
38 | 0.076999 | 0.019395 | -0.076923 | -0.019347 | 7.6067e-05 | 4.8482e-05 | 0.11479 | 0.11479 | 0.11479 | 0.99844 | -0.029617 | 0.99736 | -0.050296 | 31.5354
39 | 0.18042 | 0.046225 | -0.18032 | -0.046161 | 9.8817e-05 | 6.3053e-05 | 0.26925 | 0.26925 | 0.26925 | 0.99844 | -0.029617 | 0.99784 | -0.040926 | 36.9847
40 | 0.23744 | 0.060181 | -0.23697 | -0.059881 | 0.00046982 | 0.00030017 | 0.355 | 0.355 | 0.355 | 0.99594 | -0.077386 | 0.99379 | -0.11865 | 48.7631
41 | 0.021225 | 0.0053213 | -0.021221 | -0.0053193 | 3.3228e-06 | 2.012e-06 | 0.031712 | 0.031712 | 0.031712 | 0.99594 | -0.077386 | 0.99577 | -0.080671 | 8.7121
42 | 0.06549 | 0.016481 | -0.065417 | -0.016435 | 7.2404e-05 | 4.6075e-05 | 0.097731 | 0.097731 | 0.097731 | 0.99736 | -0.050296 | 0.99616 | -0.073458 | 26.8493
43 | 0.17531 | 0.044905 | -0.1749 | -0.044646 | 0.00040618 | 0.00025913 | 0.26177 | 0.26177 | 0.26177 | 0.99784 | -0.040926 | 0.99532 | -0.088866 | 35.9578
44 | 0.16782 | 0.042508 | -0.16754 | -0.042325 | 0.00028584 | 0.00018231 | 0.25145 | 0.25145 | 0.25145 | 0.99379 | -0.11865 | 0.99194 | -0.15418 | 34.5392
45 | 0.016152 | 0.0040488 | -0.01615 | -0.0040477 | 2.0018e-06 | 1.162e-06 | 0.024137 | 0.024137 | 0.024137 | 0.99577 | -0.080671 | 0.99564 | -0.083273 | 6.6311
46 | -0.0067523 | -0.0016923 | 0.0067526 | 0.0016924 | 2.6638e-07 | 8.8098e-08 | 0.010338 | 0.010338 | 0.010338 | 0.97194 | -0.54131 | 0.97199 | -0.54049 | 2.84
47 | -0.01323 | -0.0033159 | 0.013234 | 0.0033179 | 3.7125e-06 | 2.0768e-06 | 0.020254 | 0.020254 | 0.020254 | 0.97199 | -0.54049 | 0.97228 | -0.5346 | 5.5644
48 | 0.058011 | 0.014579 | -0.057967 | -0.014551 | 4.4467e-05 | 2.8254e-05 | 0.086669 | 0.086669 | 0.086669 | 0.99616 | -0.073458 | 0.99532 | -0.089528 | 23.8102
49 | 0.017259 | 0.0043268 | -0.017254 | -0.0043242 | 4.4435e-06 | 2.6126e-06 | 0.025802 | 0.025803 | 0.025803 | 0.99532 | -0.088866 | 0.99504 | -0.09427 | 7.0886
50 | 0.15765 | 0.040319 | -0.15764 | -0.040318 | 2.1291e-06 | 1.3573e-06 | 0.23597 | 0.23597 | 0.23597 | 0.99532 | -0.088866 | 0.9953 | -0.089145 | 32.4135
51 | 0.032217 | 0.0080744 | -0.032216 | -0.0080741 | 4.2869e-07 | 2.6804e-07 | 0.048328 | 0.048328 | 0.048328 | 0.99194 | -0.15418 | 0.99193 | -0.15446 | 13.277
52 | 0.13532 | 0.034251 | -0.13515 | -0.034139 | 0.00017442 | 0.00011148 | 0.20312 | 0.20312 | 0.20312 | 0.99194 | -0.15418 | 0.99055 | -0.18107 | 55.8015
53 | 0.0074412 | 0.001865 | -0.0074408 | -0.0018648 | 4.335e-07 | 1.5589e-07 | 0.011121 | 0.011121 | 0.011121 | 0.99564 | -0.083273 | 0.99557 | -0.084496 | 3.0553
54 | -0.016983 | -0.0042574 | 0.016984 | 0.004258 | 9.9309e-07 | 5.8696e-07 | 0.025991 | 0.025991 | 0.025991 | 0.97228 | -0.5346 | 0.97235 | -0.53337 | 7.1404
55 | -0.02245 | -0.0056281 | 0.022455 | 0.0056309 | 4.5266e-06 | 2.7702e-06 | 0.034357 | 0.034357 | 0.034357 | 0.97235 | -0.53337 | 0.97256 | -0.52914 | 9.4388
56 | 0.017322 | 0.0043431 | -0.017318 | -0.0043409 | 3.6216e-06 | 2.1483e-06 | 0.026544 | 0.026544 | 0.026544 | 0.97106 | -0.55884 | 0.97084 | -0.56322 | 7.2924
57 | 0.012975 | 0.0032524 | -0.012974 | -0.0032517 | 1.3202e-06 | 7.3487e-07 | 0.019888 | 0.019888 | 0.019888 | 0.97084 | -0.56322 | 0.97073 | -0.56536 | 5.4637
58 | 0.008895 | 0.0022294 | -0.008894 | -0.002229 | 9.1601e-07 | 4.2384e-07 | 0.013635 | 0.013635 | 0.013635 | 0.97073 | -0.56536 | 0.97062 | -0.56752 | 3.7459
59 | -0.13896 | -0.035563 | 0.13899 | 0.035582 | 2.919e-05 | 1.8658e-05 | 0.2083 | 0.2083 | 0.2083 | 0.99393 | -0.11527 | 0.99416 | -0.11093 | 57.2244
60 | 0.14693 | 0.037633 | -0.14678 | -0.037534 | 0.00015491 | 9.8701e-05 | 0.21995 | 0.21996 | 0.21996 | 0.9953 | -0.089145 | 0.99416 | -0.11093 | 30.2136
61 | 0.0077506 | 0.0019423 | -0.0077496 | -0.0019419 | 1.0011e-06 | 3.8263e-07 | 0.01159 | 0.011591 | 0.011591 | 0.99504 | -0.09427 | 0.9949 | -0.096982 | 3.1842
62 | 0.0033546 | 0.00084047 | -0.0033543 | -0.00084068 | 2.7797e-07 | -2.0445e-07 | 0.0050172 | 0.0050174 | 0.0050174 | 0.9949 | -0.096982 | 0.99481 | -0.098722 | 1.3784
63 | 0.052196 | 0.013128 | -0.05215 | -0.013099 | 4.5762e-05 | 2.9039e-05 | 0.078886 | 0.078886 | 0.078886 | 0.98477 | -0.293 | 0.98383 | -0.31137 | 21.672
64 | -0.058583 | -0.014728 | 0.05862 | 0.014752 | 3.7089e-05 | 2.3576e-05 | 0.088537 | 0.088537 | 0.088537 | 0.98477 | -0.293 | 0.98545 | -0.27975 | 24.3232
65 | 0.04623 | 0.011615 | -0.046168 | -0.011576 | 6.1974e-05 | 3.9235e-05 | 0.069933 | 0.069933 | 0.069933 | 0.98383 | -0.31137 | 0.98239 | -0.3395 | 19.2123
66 | 0.037339 | 0.0093757 | -0.037327 | -0.0093679 | 1.2304e-05 | 7.7429e-06 | 0.056388 | 0.056388 | 0.056388 | 0.98545 | -0.27975 | 0.98509 | -0.28666 | 15.4913
67 | -0.095959 | -0.024128 | 0.096248 | 0.024312 | 0.00028863 | 0.00018426 | 0.14492 | 0.14492 | 0.14492 | 0.98545 | -0.27975 | 0.98869 | -0.21697 | 39.8145
68 | 0.025399 | 0.0063679 | -0.025395 | -0.0063653 | 4.2376e-06 | 2.6154e-06 | 0.038473 | 0.038473 | 0.038473 | 0.98239 | -0.3395 | 0.98221 | -0.343 | 10.5696
69 | 0.020769 | 0.005208 | -0.020764 | -0.0052051 | 4.8183e-06 | 2.9194e-06 | 0.03146 | 0.03146 | 0.03146 | 0.98239 | -0.3395 | 0.98214 | -0.34437 | 8.6428
70 | 0.03322 | 0.0083387 | -0.0332 | -0.0083261 | 2.0104e-05 | 1.2595e-05 | 0.050185 | 0.050185 | 0.050185 | 0.98509 | -0.28666 | 0.98444 | -0.29936 | 13.7871
71 | -0.10406 | -0.026269 | 0.10414 | 0.026324 | 8.5969e-05 | 5.49e-05 | 0.15668 | 0.15668 | 0.15668 | 0.98869 | -0.21697 | 0.98958 | -0.19974 | 43.0431
72 | 0.018739 | 0.004697 | -0.018737 | -0.0046959 | 1.8323e-06 | 1.0959e-06 | 0.028389 | 0.028389 | 0.028389 | 0.98221 | -0.343 | 0.9821 | -0.34505 | 7.7991
73 | 0.017181 | 0.0043069 | -0.017179 | -0.0043057 | 2.0083e-06 | 1.1853e-06 | 0.02603 | 0.02603 | 0.02603 | 0.98214 | -0.34437 | 0.98201 | -0.34682 | 7.1512
74 | 0.027982 | 0.0070184 | -0.027979 | -0.0070165 | 3.0026e-06 | 1.8648e-06 | 0.042298 | 0.042298 | 0.042298 | 0.98444 | -0.29936 | 0.98433 | -0.30161 | 11.6204
75 | -0.12866 | -0.032469 | 0.12878 | 0.032543 | 0.00011518 | 7.3611e-05 | 0.19355 | 0.19355 | 0.19355 | 0.98958 | -0.19974 | 0.99055 | -0.18107 | 53.1727
76 | 0.0063208 | 0.0015841 | -0.0063203 | -0.001584 | 4.381e-07 | 1.1921e-07 | 0.0095768 | 0.0095769 | 0.0095769 | 0.9821 | -0.34505 | 0.98203 | -0.34651 | 2.631
77 | 0.011657 | 0.002922 | -0.011656 | -0.0029215 | 9.2627e-07 | 4.9267e-07 | 0.017664 | 0.017664 | 0.017664 | 0.98201 | -0.34682 | 0.98193 | -0.34849 | 4.8528
78 | 0.022725 | 0.0056995 | -0.022719 | -0.0056959 | 5.875e-06 | 3.5913e-06 | 0.034354 | 0.034355 | 0.034355 | 0.98433 | -0.30161 | 0.98405 | -0.30703 | 9.4381
79 | 0.0083842 | 0.0021014 | -0.0083834 | -0.0021011 | 8.2555e-07 | 3.5587e-07 | 0.012706 | 0.012706 | 0.012706 | 0.98193 | -0.34849 | 0.98182 | -0.35056 | 3.4905
80 | 0.0045057 | 0.0011292 | -0.0045056 | -0.0011292 | 6.1534e-08 | -5.1201e-09 | 0.0068287 | 0.0068287 | 0.0068287 | 0.98182 | -0.35056 | 0.98181 | -0.35084 | 1.876
81 | -0.0039532 | -0.00099077 | 0.0039535 | 0.0009907 | 2.3489e-07 | -7.1868e-08 | 0.0059812 | 0.0059811 | 0.0059812 | 0.98349 | -0.31794 | 0.98356 | -0.31669 | 1.6432
82 | -0.0081721 | -0.002048 | 0.0081735 | 0.0020486 | 1.3322e-06 | 5.576e-07 | 0.012364 | 0.012363 | 0.012364 | 0.98356 | -0.31669 | 0.98373 | -0.31327 | 3.3966
83 | -0.019047 | -0.0047736 | 0.019052 | 0.004777 | 5.6614e-06 | 3.3923e-06 | 0.02881 | 0.02881 | 0.02881 | 0.98373 | -0.31327 | 0.98405 | -0.30703 | 7.9149
84 | -0.0049425 | -0.0012387 | 0.004943 | 0.0012387 | 5.2467e-07 | 3.4694e-08 | 0.0075781 | 0.0075779 | 0.0075781 | 0.97051 | -0.56975 | 0.97062 | -0.56752 | 2.0819

## res_trafo
| p_hv_mw | q_hv_mvar | p_lv_mw | q_lv_mvar | pl_mw | ql_mvar | i_hv_ka | i_lv_ka | vm_hv_pu | va_hv_degree | vm_lv_pu | va_lv_degree | loading_percent
0 | -1.2729e-15 | -1.3162e-15 | 0.00165 | 1.2699e-07 | 0.00165 | 1.2699e-07 | 5.2857e-17 | 0.0023815 | 0.99998 | 149.9956 | 1 | 0 | 0.2619

## res_ext_grid
| p_mw | q_mvar
0 | 0.53212 | 0.13525

## res_load
| p_mw | q_mvar
0 | 0.0064282 | 0.0016111
1 | 0.0039895 | 0.00099987
2 | 0.025984 | 0.0065122
3 | 0.027567 | 0.0069089
4 | 0.028844 | 0.007229
5 | 0.0071926 | 0.0018026
6 | 0.0041387 | 0.0010373
7 | 0.0034539 | 0.00086564
8 | 0.0029218 | 0.00073228
9 | 0.0032608 | 0.00081722
10 | 0.0038833 | 0.00097326
11 | 0.0050167 | 0.0012573
12 | 0.010263 | 0.0025722
13 | 0.0038477 | 0.00096431
14 | 0.0071156 | 0.0017833
15 | 0.0028591 | 0.00071656
16 | 0.0031115 | 0.00077981
17 | 0.0036213 | 0.00090758
18 | 0.0063306 | 0.0015866
19 | 0.0087089 | 0.0021827
20 | 0.0064569 | 0.0016182
21 | 0.0054896 | 0.0013758
22 | 0.005319 | 0.0013331
23 | 0.007727 | 0.0019366
24 | 0.011433 | 0.0028654
25 | 0.0050137 | 0.0012565
26 | 0.005069 | 0.0012704
27 | 0.0067523 | 0.0016923
28 | 0.0064778 | 0.0016235
29 | 0.0074057 | 0.001856
30 | 0.008709 | 0.0021827
31 | 0.0037485 | 0.00093946
32 | 0.0054668 | 0.0013701
33 | 0.0034876 | 0.00087408
34 | 0.0046721 | 0.0011709
35 | 0.004343 | 0.0010885
36 | 0.0040791 | 0.0010223
37 | 0.0050632 | 0.001269
38 | 0.0077194 | 0.0019347
39 | 0.010712 | 0.0026848
40 | 0.0077892 | 0.0019521
41 | 0.0095036 | 0.0023818
42 | 0.0043949 | 0.0011015
43 | 0.0033543 | 0.00084068
44 | 0.0073033 | 0.0018304
45 | 0.0063868 | 0.0016007
46 | 0.0059196 | 0.0014836
47 | 0.0041068 | 0.0010293
48 | 0.0078086 | 0.001957
49 | 0.0066564 | 0.0016683
50 | 0.0035836 | 0.00089814
51 | 0.0052178 | 0.0013077
52 | 0.024521 | 0.0061455
53 | 0.012416 | 0.0031118
54 | 0.0055213 | 0.0013838
55 | 0.0052548 | 0.001317
56 | 0.0063697 | 0.0015964
57 | 0.032216 | 0.0080741
58 | 0.0032721 | 0.00082008
59 | 0.0038777 | 0.00097184
60 | 0.0045056 | 0.0011292
61 | 0.0063203 | 0.001584
62 | 0.0039532 | 0.00099077
63 | 0.0042187 | 0.0010573
64 | 0.010873 | 0.002725
65 | 0.0036665 | 0.00091892
66 | 0.015483 | 0.0038804
67 | 0.0074408 | 0.0018648
68 | 0.0049425 | 0.0012387
69 | 0.003951 | 0.00099021

## dtypes
| element | column | dtype
0 | bus | name | object
1 | bus | vn_kv | float64
2 | bus | type | object
3 | bus | zone | object
4 | bus | in_service | bool
5 | load | name | object
6 | load | bus | uint32
7 | load | p_mw | float64
8 | load | q_mvar | float64
9 | load | const_z_percent | float64
10 | load | const_i_percent | float64
11 | load | sn_mva | float64
12 | load | scaling | float64
13 | load | in_service | bool
14 | load | type | object
15 | ext_grid | name | object
16 | ext_grid | bus | uint32
17 | ext_grid | vm_pu | float64
18 | ext_grid | va_degree | float64
19 | ext_grid | slack_weight | float64
20 | ext_grid | in_service | bool
21 | line | name | object
22 | line | std_type | object
23 | line | from_bus | uint32
24 | line | to_bus | uint32
25 | line | length_km | float64
26 | line | r_ohm_per_km | float64
27 | line | x_ohm_per_km | float64
28 | line | c_nf_per_km | float64
29 | line | g_us_per_km | float64
30 | line | max_i_ka | float64
31 | line | df | float64
32 | line | parallel | uint32
33 | line | type | object
34 | line | in_service | bool
35 | trafo | name | object
36 | trafo | std_type | object
37 | trafo | hv_bus | uint32
38 | trafo | lv_bus | uint32
39 | trafo | sn_mva | float64
40 | trafo | vn_hv_kv | float64
41 | trafo | vn_lv_kv | float64
42 | trafo | vk_percent | float64
43 | trafo | vkr_percent | float64
44 | trafo | pfe_kw | float64
45 | trafo | i0_percent | float64
46 | trafo | shift_degree | float64
47 | trafo | tap_side | object
48 | trafo | tap_neutral | int32
49 | trafo | tap_min | int32
50 | trafo | tap_max | int32
51 | trafo | tap_step_percent | float64
52 | trafo | tap_step_degree | float64
53 | trafo | tap_pos | int32
54 | trafo | tap_phase_shifter | bool
55 | trafo | parallel | uint32
56 | trafo | df | float64
57 | trafo | in_service | bool
58 | line_geodata | coords | object
59 | bus_geodata | x | float64
60 | bus_geodata | y | float64
61 | bus_geodata | coords | object
62 | res_bus | vm_pu | float64
63 | res_bus | va_degree | float64
64 | res_bus | p_mw | float64
65 | res_bus | q_mvar | float64
66 | res_line | p_from_mw | float64
67 | res_line | q_from_mvar | float64
68 | res_line | p_to_mw | float64
69 | res_line | q_to_mvar | float64
70 | res_line | pl_mw | float64
71 | res_line | ql_mvar | float64
72 | res_line | i_from_ka | float64
73 | res_line | i_to_ka | float64
74 | res_line | i_ka | float64
75 | res_line | vm_from_pu | float64
76 | res_line | va_from_degree | float64
77 | res_line | vm_to_pu | float64
78 | res_line | va_to_degree | float64
79 | res_line | loading_percent | float64
80 | res_trafo | p_hv_mw | float64
81 | res_trafo | q_hv_mvar | float64
82 | res_trafo | p_lv_mw | float64
83 | res_trafo | q_lv_mvar | float64
84 | res_trafo | pl_mw | float64
85 | res_trafo | ql_mvar | float64
86 | res_trafo | i_hv_ka | float64
87 | res_trafo | i_lv_ka | float64
88 | res_trafo | vm_hv_pu | float64
89 | res_trafo | va_hv_degree | float64
90 | res_trafo | vm_lv_pu | float64
91 | res_trafo | va_lv_degree | float64
92 | res_trafo | loading_percent | float64
93 | res_ext_grid | p_mw | float64
94 | res_ext_grid | q_mvar | float64
95 | res_load | p_mw | float64
96 | res_load | q_mvar | float64

## parameters
| version | format_version | converged | OPF_converged | name | f_hz | sn_mva
0 | 2.14.6 | 2.14.0 | TRUE | FALSE |  | 50 | 1