## bus
| name | vn_kv | type | zone | in_service
0 | bus_LV_1206-12_0_3_node_0 | 0.4 | n |  | TRUE
1 | bus_LV_1206-12_0_3_node_1 | 0.4 | n |  | TRUE
2 | bus_LV_1206-12_0_3_node_2 | 0.4 | n |  | TRUE
3 | bus_LV_1206-12_0_3_node_3 | 0.4 | n |  | TRUE
4 | bus_LV_1206-12_0_3_node_4 | 0.4 | n |  | TRUE
5 | bus_LV_1206-12_0_3_node_5 | 0.4 | n |  | TRUE
6 | bus_LV_1206-12_0_3_node_62 | 0.4 | n |  | TRUE
7 | bus_LV_1206-12_0_3_node_61 | 0.4 | n |  | TRUE
8 | bus_LV_1206-12_0_3_node_44 | 0.4 | n |  | TRUE
9 | bus_LV_1206-12_0_3_node_71 | 0.4 | n |  | TRUE
10 | bus_LV_1206-12_0_3_node_80 | 0.4 | n |  | TRUE
11 | bus_LV_1206-12_0_3_node_59 | 0.4 | n |  | TRUE
12 | bus_LV_1206-12_0_3_node_45 | 0.4 | n |  | TRUE
13 | bus_LV_1206-12_0_3_node_72 | 0.4 | n |  | TRUE
14 | bus_LV_1206-12_0_3_node_6 | 0.4 | n |  | TRUE
15 | bus_LV_1206-12_0_3_node_7 | 0.4 | n |  | TRUE
16 | bus_LV_1206-12_0_3_node_8 | 0.4 | n |  | TRUE
17 | bus_LV_1206-12_0_3_node_9 | 0.4 | n |  | TRUE
18 | bus_LV_1206-12_0_3_node_10 | 0.4 | n |  | TRUE
19 | bus_LV_1206-12_0_3_node_47 | 0.4 | n |  | TRUE
20 | bus_LV_1206-12_0_3_node_23 | 0.4 | n |  | TRUE
21 | bus_LV_1206-12_0_3_node_48 | 0.4 | n |  | TRUE
22 | bus_LV_1206-12_0_3_node_42 | 0.4 | n |  | TRUE
23 | bus_LV_1206-12_0_3_node_22 | 0.4 | n |  | TRUE
24 | bus_LV_1206-12_0_3_node_11 | 0.4 | n |  | TRUE
25 | bus_LV_1206-12_0_3_node_12 | 0.4 | n |  | TRUE
26 | bus_LV_1206-12_0_3_node_13 | 0.4 | n |  | TRUE
27 | bus_LV_1206-12_0_3_node_14 | 0.4 | n |  | TRUE
28 | bus_LV_1206-12_0_3_node_15 | 0.4 | n |  | TRUE
29 | bus_LV_1206-12_0_3_node_94 | 0.4 | n |  | TRUE
30 | bus_LV_1206-12_0_3_node_43 | 0.4 | n |  | TRUE
31 | bus_LV_1206-12_0_3_node_54 | 0.4 | n |  | TRUE
32 | bus_LV_1206-12_0_3_node_16 | 0.4 | n |  | TRUE
33 | bus_LV_1206-12_0_3_node_69 | 0.4 | n |  | TRUE
34 | bus_LV_1206-12_0_3_node_93 | 0.4 | n |  | TRUE
35 | bus_LV_1206-12_0_3_node_29 | 0.4 | n |  | TRUE
36 | bus_LV_1206-12_0_3_node_55 | 0.4 | n |  | TRUE
37 | bus_LV_1206-12_0_3_node_76 | 0.4 | n |  | TRUE
38 | bus_LV_1206-12_0_3_node_68 | 0.4 | n |  | TRUE
39 | bus_LV_1206-12_0_3_node_17 | 0.4 | n |  | TRUE
40 | bus_LV_1206-12_0_3_node_18 | 0.4 | n |  | TRUE
41 | bus_LV_1206-12_0_3_node_19 | 0.4 | n |  | TRUE
42 | bus_LV_1206-12_0_3_node_20 | 0.4 | n |  | TRUE
43 | bus_LV_1206-12_0_3_node_21 | 0.4 | n |  | TRUE
44 | bus_LV_1206-12_0_3_node_34 | 0.4 | n |  | TRUE
45 | bus_LV_1206-12_0_3_node_24 | 0.4 | n |  | TRUE
46 | bus_LV_1206-12_0_3_node_32 | 0.4 | n |  | TRUE
47 | bus_LV_1206-12_0_3_node_25 | 0.4 | n |  | TRUE
48 | bus_LV_1206-12_0_3_node_26 | 0.4 | n |  | TRUE
49 | bus_LV_1206-12_0_3_node_27 | 0.4 | n |  | TRUE
50 | bus_LV_1206-12_0_3_node_28 | 0.4 | n |  | TRUE
51 | bus_LV_1206-12_0_3_node_30 | 0.4 | n |  | TRUE
52 | bus_LV_1206-12_0_3_node_52 | 0.4 | n |  | TRUE
53 | bus_LV_1206-12_0_3_node_50 | 0.4 | n |  | TRUE
54 | bus_LV_1206-12_0_3_node_31 | 0.4 | n |  | TRUE
55 | bus_LV_1206-12_0_3_node_33 | 0.4 | n |  | TRUE
56 | bus_LV_1206-12_0_3_node_35 | 0.4 | n |  | TRUE
57 | bus_LV_1206-12_0_3_node_41 | 0.4 | n |  | TRUE
58 | bus_LV_1206-12_0_3_node_39 | 0.4 | n |  | TRUE
59 | bus_LV_1206-12_0_3_node_36 | 0.4 | n |  | TRUE
60 | bus_LV_1206-12_0_3_node_37 | 0.4 | n |  | TRUE
61 | bus_LV_1206-12_0_3_node_38 | 0.4 | n |  | TRUE
62 | bus_LV_1206-12_0_3_node_53 | 0.4 | n |  | TRUE
63 | bus_LV_1206-12_0_3_node_51 | 0.4 | n |  | TRUE
64 | bus_LV_1206-12_0_3_node_40 | 0.4 | n |  | TRUE
65 | bus_LV_1206-12_0_3_node_56 | 0.4 | n |  | TRUE
66 | bus_LV_1206-12_0_3_node_49 | 0.4 | n |  | TRUE
67 | bus_LV_1206-12_0_3_node_58 | 0.4 | n |  | TRUE
68 | bus_LV_1206-12_0_3_node_60 | 0.4 | n |  | TRUE
69 | bus_LV_1206-12_0_3_node_92 | 0.4 | n |  | TRUE
70 | bus_LV_1206-12_0_3_node_90 | 0.4 | n |  | TRUE
71 | bus_LV_1206-12_0_3_node_89 | 0.4 | n |  | TRUE
72 | bus_LV_1206-12_0_3_node_79 | 0.4 | n |  | TRUE
73 | bus_LV_1206-12_0_3_node_63 | 0.4 | n |  | TRUE
74 | bus_LV_1206-12_0_3_node_64 | 0.4 | n |  | TRUE
75 | bus_LV_1206-12_0_3_node_65 | 0.4 | n |  | TRUE
76 | bus_LV_1206-12_0_3_node_73 | 0.4 | n |  | TRUE
77 | bus_LV_1206-12_0_3_node_74 | 0.4 | n |  | TRUE
78 | bus_LV_1206-12_0_3_node_66 | 0.4 | n |  | TRUE
79 | bus_LV_1206-12_0_3_node_67 | 0.4 | n |  | TRUE
80 | bus_LV_1206-12_0_3_node_70 | 0.4 | n |  | TRUE
81 | bus_LV_1206-12_0_3_node_77 | 0.4 | n |  | TRUE
82 | bus_LV_1206-12_0_3_node_75 | 0.4 | n |  | TRUE
83 | bus_LV_1206-12_0_3_node_78 | 0.4 | n |  | TRUE
84 | bus_LV_1206-12_0_3_node_81 | 0.4 | n |  | TRUE
85 | bus_LV_1206-12_0_3_node_82 | 0.4 | n |  | TRUE
86 | bus_LV_1206-12_0_3_node_83 | 0.4 | n |  | TRUE
87 | bus_LV_1206-12_0_3_node_84 | 0.4 | n |  | TRUE
88 | bus_LV_1206-12_0_3_node_85 | 0.4 | n |  | TRUE
89 | bus_LV_1206-12_0_3_node_86 | 0.4 | n |  | TRUE
90 | bus_LV_1206-12_0_3_node_88 | 0.4 | n |  | TRUE
91 | bus_LV_1206-12_0_3_node_91 | 0.4 | n |  | TRUE
92 | bus_MV_11_0_node_10 | 20 | n |  | TRUE

## load
| name | bus | p_mw | q_mvar | const_z_percent | const_i_percent | sn_mva | scaling | in_service | type
0 | LV_1206-12_0_3_load_0 | 0 | 0.0055259 | 0.0013849 | 0 | 0 |  | 1 | TRUE | wye
1 | LV_1206-12_0_3_load_1 | 1 | 0.0037478 | 0.00093929 | 0 | 0 |  | 1 | TRUE | wye
2 | LV_1206-12_0_3_load_4 | 4 | 0.0142 | 0.0035589 | 0 | 0 |  | 1 | TRUE | wye
3 | LV_1206-12_0_3_load_5 | 5 | 0.0068495 | 0.0017166 | 0 | 0 |  | 1 | TRUE | wye
4 | LV_1206-12_0_3_load_61 | 7 | 0.0063523 | 0.001592 | 0 | 0 |  | 1 | TRUE | wye
5 | LV_1206-12_0_3_load_44 | 8 | 0.0053921 | 0.0013514 | 0 | 0 |  | 1 | TRUE | wye
6 | LV_1206-12_0_3_load_71 | 9 | 0.0063586 | 0.0015936 | 0 | 0 |  | 1 | TRUE | wye
7 | LV_1206-12_0_3_load_80 | 10 | 0.004903 | 0.0012288 | 0 | 0 |  | 1 | TRUE | wye
8 | LV_1206-12_0_3_load_45 | 12 | 0.03092 | 0.0077493 | 0 | 0 |  | 1 | TRUE | wye
9 | LV_1206-12_0_3_load_72 | 13 | 0.0058092 | 0.0014559 | 0 | 0 |  | 1 | TRUE | wye
10 | LV_1206-12_0_3_load_6 | 14 | 0.0023482 | 0.00058852 | 0 | 0 |  | 1 | TRUE | wye
11 | LV_1206-12_0_3_load_7 | 15 | 0.0024423 | 0.00061211 | 0 | 0 |  | 1 | TRUE | wye
12 | LV_1206-12_0_3_load_8 | 16 | 0.0035498 | 0.00088966 | 0 | 0 |  | 1 | TRUE | wye
13 | LV_1206-12_0_3_load_9 | 17 | 0.0040812 | 0.0010228 | 0 | 0 |  | 1 | TRUE | wye
14 | LV_1206-12_0_3_load_10 | 18 | 0.0031539 | 0.00079045 | 0 | 0 |  | 1 | TRUE | wye
15 | LV_1206-12_0_3_load_23 | 20 | 0.0035232 | 0.00088299 | 0 | 0 |  | 1 | TRUE | wye
16 | LV_1206-12_0_3_load_48 | 21 | 0.002395 | 0.00060025 | 0 | 0 |  | 1 | TRUE | wye
17 | LV_1206-12_0_3_load_22 | 23 | 0.0028173 | 0.00070608 | 0 | 0 |  | 1 | TRUE | wye
18 | LV_1206-12_0_3_load_11 | 24 | 0.0018634 | 0.00046701 | 0 | 0 |  | 1 | TRUE | wye
19 | LV_1206-12_0_3_load_12 | 25 | 0.0039554 | 0.0009913 | 0 | 0 |  | 1 | TRUE | wye
20 | LV_1206-12_0_3_load_14 | 27 | 0.0039621 | 0.00099299 | 0 | 0 |  | 1 | TRUE | wye
21 | LV_1206-12_0_3_load_15 | 28 | 0.0042437 | 0.0010636 | 0 | 0 |  | 1 | TRUE | wye
22 | LV_1206-12_0_3_load_43 | 30 | 0.00075455 | 0.00018911 | 0 | 0 |  | 1 | TRUE | wye
23 | LV_1206-12_0_3_load_54 | 31 | 0.0016822 | 0.00042159 | 0 | 0 |  | 1 | TRUE | wye
24 | LV_1206-12_0_3_load_16 | 32 | 0.0045683 | 0.0011449 | 0 | 0 |  | 1 | TRUE | wye
25 | LV_1206-12_0_3_load_93 | 34 | 0.0024899 | 0.00062404 | 0 | 0 |  | 1 | TRUE | wye
26 | LV_1206-12_0_3_load_29 | 35 | 0.0039591 | 0.00099225 | 0 | 0 |  | 1 | TRUE | wye
27 | LV_1206-12_0_3_load_55 | 36 | 0.0054315 | 0.0013613 | 0 | 0 |  | 1 | TRUE | wye
28 | LV_1206-12_0_3_load_76 | 37 | 0.0076399 | 0.0019147 | 0 | 0 |  | 1 | TRUE | wye
29 | LV_1206-12_0_3_load_17 | 39 | 0.0028796 | 0.0007217 | 0 | 0 |  | 1 | TRUE | wye
30 | LV_1206-12_0_3_load_18 | 40 | 0.0021875 | 0.00054824 | 0 | 0 |  | 1 | TRUE | wye
31 | LV_1206-12_0_3_load_19 | 41 | 0.0019186 | 0.00048084 | 0 | 0 |  | 1 | TRUE | wye
32 | LV_1206-12_0_3_load_20 | 42 | 0.0013299 | 0.00033329 | 0 | 0 |  | 1 | TRUE | wye
33 | LV_1206-12_0_3_load_21 | 43 | 0.0021671 | 0.00054313 | 0 | 0 |  | 1 | TRUE | wye
34 | LV_1206-12_0_3_load_34 | 44 | 0.0021432 | 0.00053715 | 0 | 0 |  | 1 | TRUE | wye
35 | LV_1206-12_0_3_load_32 | 46 | 0.0018377 | 0.00046056 | 0 | 0 |  | 1 | TRUE | wye
36 | LV_1206-12_0_3_load_25 | 47 | 0.0012739 | 0.00031928 | 0 | 0 |  | 1 | TRUE | wye
37 | LV_1206-12_0_3_load_26 | 48 | 0.0011155 | 0.00027956 | 0 | 0 |  | 1 | TRUE | wye
38 | LV_1206-12_0_3_load_27 | 49 | 0.0064297 | 0.0016114 | 0 | 0 |  | 1 | TRUE | wye
39 | LV_1206-12_0_3_load_28 | 50 | 0.0037946 | 0.00095101 | 0 | 0 |  | 1 | TRUE | wye
40 | LV_1206-12_0_3_load_30 | 51 | 0.0049692 | 0.0012454 | 0 | 0 |  | 1 | TRUE | wye
41 | LV_1206-12_0_3_load_52 | 52 | 0.0033569 | 0.00084133 | 0 | 0 |  | 1 | TRUE | wye
42 | LV_1206-12_0_3_load_50 | 53 | 0.0059816 | 0.0014991 | 0 | 0 |  | 1 | TRUE | wye
43 | LV_1206-12_0_3_load_31 | 54 | 0.0024933 | 0.00062487 | 0 | 0 |  | 1 | TRUE | wye
44 | LV_1206-12_0_3_load_33 | 55 | 0.003258 | 0.00081654 | 0 | 0 |  | 1 | TRUE | wye
45 | LV_1206-12_0_3_load_35 | 56 | 0.0027956 | 0.00070065 | 0 | 0 |  | 1 | TRUE | wye
46 | LV_1206-12_0_3_load_41 | 57 | 0.0032363 | 0.00081109 | 0 | 0 |  | 1 | TRUE | wye
47 | LV_1206-12_0_3_load_39 | 58 | 0.0029495 | 0.00073922 | 0 | 0 |  | 1 | TRUE | wye
48 | LV_1206-12_0_3_load_36 | 59 | 0.0034178 | 0.00085659 | 0 | 0 |  | 1 | TRUE | wye
49 | LV_1206-12_0_3_load_37 | 60 | 0.0065451 | 0.0016403 | 0 | 0 |  | 1 | TRUE | wye
50 | LV_1206-12_0_3_load_38 | 61 | 0.005521 | 0.0013837 | 0 | 0 |  | 1 | TRUE | wye
51 | LV_1206-12_0_3_load_53 | 62 | 0.0073863 | 0.0018512 | 0 | 0 |  | 1 | TRUE | wye
52 | LV_1206-12_0_3_load_40 | 64 | 0.0041242 | 0.0010336 | 0 | 0 |  | 1 | TRUE | wye
53 | LV_1206-12_0_3_load_56 | 65 | 0.0033374 | 0.00083643 | 0 | 0 |  | 1 | TRUE | wye
54 | LV_1206-12_0_3_load_49 | 66 | 0.0041666 | 0.0010443 | 0 | 0 |  | 1 | TRUE | wye
55 | LV_1206-12_0_3_load_92 | 69 | 0.0040502 | 0.0010151 | 0 | 0 |  | 1 | TRUE | wye
56 | LV_1206-12_0_3_load_90 | 70 | 0.0047058 | 0.0011794 | 0 | 0 |  | 1 | TRUE | wye
57 | LV_1206-12_0_3_load_89 | 71 | 0.0080026 | 0.0020056 | 0 | 0 |  | 1 | TRUE | wye
58 | LV_1206-12_0_3_load_79 | 72 | 0.0027187 | 0.00068138 | 0 | 0 |  | 1 | TRUE | wye
59 | LV_1206-12_0_3_load_63 | 73 | 0.0032848 | 0.00082325 | 0 | 0 |  | 1 | TRUE | wye
60 | LV_1206-12_0_3_load_64 | 74 | 0.0032808 | 0.00082225 | 0 | 0 |  | 1 | TRUE | wye
61 | LV_1206-12_0_3_load_65 | 75 | 0.0039306 | 0.00098509 | 0 | 0 |  | 1 | TRUE | wye
62 | LV_1206-12_0_3_load_73 | 76 | 0.0030237 | 0.0007578 | 0 | 0 |  | 1 | TRUE | wye
63 | LV_1206-12_0_3_load_66 | 78 | 0.0050017 | 0.0012535 | 0 | 0 |  | 1 | TRUE | wye
64 | LV_1206-12_0_3_load_67 | 79 | 0.0087873 | 0.0022023 | 0 | 0 |  | 1 | TRUE | wye
65 | LV_1206-12_0_3_load_70 | 80 | 0.0038062 | 0.00095391 | 0 | 0 |  | 1 | TRUE | wye
66 | LV_1206-12_0_3_load_75 | 82 | 0.0046613 | 0.0011682 | 0 | 0 |  | 1 | TRUE | wye
67 | LV_1206-12_0_3_load_78 | 83 | 0.0069562 | 0.0017434 | 0 | 0 |  | 1 | TRUE | wye
68 | LV_1206-12_0_3_load_81 | 84 | 0.0018015 | 0.00045149 | 0 | 0 |  | 1 | TRUE | wye
69 | LV_1206-12_0_3_load_82 | 85 | 0.0024141 | 0.00060504 | 0 | 0 |  | 1 | TRUE | wye
70 | LV_1206-12_0_3_load_84 | 87 | 0.0011196 | 0.00028061 | 0 | 0 |  | 1 | TRUE | wye
71 | LV_1206-12_0_3_load_85 | 88 | 0.0052207 | 0.0013084 | 0 | 0 |  | 1 | TRUE | wye
72 | LV_1206-12_0_3_load_91 | 91 | 0.0010004 | 0.00025071 | 0 | 0 |  | 1 | TRUE | wye

## ext_grid
| name | bus | vm_pu | va_degree | slack_weight | in_service
0 |  | 12 | 1 | 0 | 1 | TRUE

## line
| name | std_type | from_bus | to_bus | length_km | r_ohm_per_km | x_ohm_per_km | c_nf_per_km | g_us_per_km | max_i_ka | df | parallel | type | in_service
0 | LV_1206-12_0_3_line_0 |  | 0 | 1 | 0.024596 | 0.125 | 0.08 | 261 | 0 | 0.364 | 1 | 2 | cs | TRUE
1 | LV_1206-12_0_3_line_1 |  | 0 | 2 | 0.0028971 | 0.125 | 0.08 | 261 | 0 | 0.364 | 1 | 2 | cs | TRUE
2 | LV_1206-12_0_3_line_2 |  | 1 | 3 | 0.013135 | 0.125 | 0.08 | 261 | 0 | 0.364 | 1 | 2 | cs | TRUE
3 | LV_1206-12_0_3_line_3 |  | 2 | 4 | 0.026762 | 0.125 | 0.08 | 261 | 0 | 0.364 | 1 | 2 | cs | TRUE
4 | LV_1206-12_0_3_line_4 |  | 2 | 5 | 0.014336 | 0.125 | 0.08 | 261 | 0 | 0.364 | 1 | 1 | cs | TRUE
5 | LV_1206-12_0_3_line_5 |  | 3 | 6 | 0.010612 | 0.125 | 0.08 | 261 | 0 | 0.364 | 1 | 1 | cs | TRUE
6 | LV_1206-12_0_3_line_6 |  | 3 | 7 | 0.037748 | 0.125 | 0.08 | 261 | 0 | 0.364 | 1 | 2 | cs | TRUE
7 | LV_1206-12_0_3_line_7 |  | 4 | 8 | 0.013028 | 0.125 | 0.08 | 261 | 0 | 0.364 | 1 | 2 | cs | TRUE
8 | LV_1206-12_0_3_line_8 |  | 5 | 9 | 0.0051796 | 0.125 | 0.08 | 261 | 0 | 0.364 | 1 | 1 | cs | TRUE
9 | LV_1206-12_0_3_line_9 |  | 6 | 10 | 0.040744 | 0.125 | 0.08 | 261 | 0 | 0.364 | 1 | 1 | cs | TRUE
10 | LV_1206-12_0_3_line_10 |  | 7 | 11 | 0.088704 | 0.125 | 0.08 | 261 | 0 | 0.364 | 1 | 2 | cs | TRUE
11 | LV_1206-12_0_3_line_11 |  | 8 | 12 | 0.020074 | 0.125 | 0.08 | 261 | 0 | 0.364 | 1 | 2 | cs | TRUE
12 | LV_1206-12_0_3_line_12 |  | 9 | 13 | 0.018642 | 0.125 | 0.08 | 261 | 0 | 0.364 | 1 | 1 | cs | TRUE
13 | LV_1206-12_0_3_line_13 |  | 10 | 72 | 0.011008 | 0.125 | 0.08 | 261 | 0 | 0.364 | 1 | 1 | cs | TRUE
14 | LV_1206-12_0_3_line_14 |  | 11 | 67 | 0.093074 | 0.125 | 0.08 | 261 | 0 | 0.364 | 1 | 2 | cs | TRUE
15 | LV_1206-12_0_3_line_15 |  | 12 | 63 | 0.016673 | 0.125 | 0.08 | 261 | 0 | 0.364 | 1 | 1 | cs | TRUE
16 | LV_1206-12_0_3_line_16 |  | 13 | 82 | 0.0047433 | 0.125 | 0.08 | 261 | 0 | 0.364 | 1 | 1 | cs | TRUE
17 | LV_1206-12_0_3_line_17 |  | 14 | 15 | 0.011271 | 0.125 | 0.08 | 261 | 0 | 0.364 | 1 | 1 | cs | TRUE
18 | LV_1206-12_0_3_line_18 |  | 14 | 16 | 7.9731e-05 | 0.125 | 0.08 | 261 | 0 | 0.364 | 1 | 1 | cs | TRUE
19 | LV_1206-12_0_3_line_19 |  | 15 | 17 | 0.011672 | 0.125 | 0.08 | 261 | 0 | 0.364 | 1 | 1 | cs | TRUE
20 | LV_1206-12_0_3_line_20 |  | 16 | 18 | 0.013302 | 0.125 | 0.08 | 261 | 0 | 0.364 | 1 | 1 | cs | TRUE
21 | LV_1206-12_0_3_line_21 |  | 17 | 19 | 0.017443 | 0.125 | 0.08 | 261 | 0 | 0.364 | 1 | 1 | cs | TRUE
22 | LV_1206-12_0_3_line_22 |  | 18 | 20 | 0.0051926 | 0.125 | 0.08 | 261 | 0 | 0.364 | 1 | 1 | cs | TRUE
23 | LV_1206-12_0_3_line_23 |  | 19 | 21 | 0.039494 | 0.125 | 0.08 | 261 | 0 | 0.364 | 1 | 1 | cs | TRUE
24 | LV_1206-12_0_3_line_24 |  | 19 | 22 | 0.037424 | 0.125 | 0.08 | 261 | 0 | 0.364 | 1 | 1 | cs | TRUE
25 | LV_1206-12_0_3_line_25 |  | 20 | 23 | 0.029675 | 0.125 | 0.08 | 261 | 0 | 0.364 | 1 | 1 | cs | TRUE
26 | LV_1206-12_0_3_line_26 |  | 21 | 67 | 0.070173 | 0.125 | 0.08 | 261 | 0 | 0.364 | 1 | 1 | cs | TRUE
27 | LV_1206-12_0_3_line_27 |  | 22 | 65 | 0.024579 | 0.125 | 0.08 | 261 | 0 | 0.364 | 1 | 1 | cs | TRUE
28 | LV_1206-12_0_3_line_28 |  | 22 | 64 | 0.013382 | 0.125 | 0.08 | 261 | 0 | 0.364 | 1 | 1 | cs | TRUE
29 | LV_1206-12_0_3_line_29 |  | 24 | 25 | 0.0060405 | 0.125 | 0.08 | 261 | 0 | 0.364 | 1 | 1 | cs | TRUE
30 | LV_1206-12_0_3_line_30 |  | 24 | 26 | 0.018121 | 0.125 | 0.08 | 261 | 0 | 0.364 | 1 | 1 | cs | TRUE
31 | LV_1206-12_0_3_line_31 |  | 25 | 27 | 0.0073259 | 0.125 | 0.08 | 261 | 0 | 0.364 | 1 | 1 | cs | TRUE
32 | LV_1206-12_0_3_line_32 |  | 26 | 28 | 0.051076 | 0.125 | 0.08 | 261 | 0 | 0.364 | 1 | 1 | cs | TRUE
33 | LV_1206-12_0_3_line_33 |  | 26 | 29 | 0.14075 | 0.125 | 0.08 | 261 | 0 | 0.364 | 1 | 1 | cs | TRUE
34 | LV_1206-12_0_3_line_34 |  | 27 | 30 | 0.0070242 | 0.125 | 0.08 | 261 | 0 | 0.364 | 1 | 1 | cs | TRUE
35 | LV_1206-12_0_3_line_35 |  | 28 | 31 | 0.029172 | 0.125 | 0.08 | 261 | 0 | 0.364 | 1 | 1 | cs | TRUE
36 | LV_1206-12_0_3_line_36 |  | 29 | 34 | 0.12154 | 0.125 | 0.08 | 261 | 0 | 0.364 | 1 | 1 | cs | TRUE
37 | LV_1206-12_0_3_line_37 |  | 30 | 35 | 0.00030057 | 0.125 | 0.08 | 261 | 0 | 0.364 | 1 | 1 | cs | TRUE
38 | LV_1206-12_0_3_line_38 |  | 31 | 36 | 0.0077339 | 0.125 | 0.08 | 261 | 0 | 0.364 | 1 | 1 | cs | TRUE
39 | LV_1206-12_0_3_line_39 |  | 32 | 33 | 0.041992 | 0.125 | 0.08 | 261 | 0 | 0.364 | 1 | 1 | cs | TRUE
40 | LV_1206-12_0_3_line_40 |  | 33 | 37 | 0.025456 | 0.125 | 0.08 | 261 | 0 | 0.364 | 1 | 1 | cs | TRUE
41 | LV_1206-12_0_3_line_41 |  | 33 | 38 | 0.001841 | 0.125 | 0.08 | 261 | 0 | 0.364 | 1 | 1 | cs | TRUE
42 | LV_1206-12_0_3_line_42 |  | 35 | 49 | 0.018165 | 0.125 | 0.08 | 261 | 0 | 0.364 | 1 | 1 | cs | TRUE
43 | LV_1206-12_0_3_line_43 |  | 37 | 81 | 0.03717 | 0.125 | 0.08 | 261 | 0 | 0.364 | 1 | 1 | cs | TRUE
44 | LV_1206-12_0_3_line_44 |  | 38 | 78 | 0.021272 | 0.125 | 0.08 | 261 | 0 | 0.364 | 1 | 1 | cs | TRUE
45 | LV_1206-12_0_3_line_45 |  | 39 | 40 | 0.0074464 | 0.125 | 0.08 | 261 | 0 | 0.364 | 1 | 1 | cs | TRUE
46 | LV_1206-12_0_3_line_46 |  | 39 | 41 | 0.017871 | 0.125 | 0.08 | 261 | 0 | 0.364 | 1 | 1 | cs | TRUE
47 | LV_1206-12_0_3_line_47 |  | 40 | 42 | 0.004234 | 0.125 | 0.08 | 261 | 0 | 0.364 | 1 | 1 | cs | TRUE
48 | LV_1206-12_0_3_line_48 |  | 41 | 43 | 0.004501 | 0.125 | 0.08 | 261 | 0 | 0.364 | 1 | 1 | cs | TRUE
49 | LV_1206-12_0_3_line_49 |  | 42 | 44 | 0.0078517 | 0.125 | 0.08 | 261 | 0 | 0.364 | 1 | 1 | cs | TRUE
50 | LV_1206-12_0_3_line_50 |  | 43 | 45 | 0.012649 | 0.125 | 0.08 | 261 | 0 | 0.364 | 1 | 1 | cs | TRUE
51 | LV_1206-12_0_3_line_51 |  | 44 | 46 | 0.0030599 | 0.125 | 0.08 | 261 | 0 | 0.364 | 1 | 1 | cs | TRUE
52 | LV_1206-12_0_3_line_52 |  | 45 | 47 | 0.027481 | 0.125 | 0.08 | 261 | 0 | 0.364 | 1 | 1 | cs | TRUE
53 | LV_1206-12_0_3_line_53 |  | 46 | 54 | 0.02142 | 0.125 | 0.08 | 261 | 0 | 0.364 | 1 | 1 | cs | TRUE
54 | LV_1206-12_0_3_line_54 |  | 48 | 49 | 0.0024379 | 0.125 | 0.08 | 261 | 0 | 0.364 | 1 | 1 | cs | TRUE
55 | LV_1206-12_0_3_line_55 |  | 48 | 50 | 0.019401 | 0.125 | 0.08 | 261 | 0 | 0.364 | 1 | 1 | cs | TRUE
56 | LV_1206-12_0_3_line_56 |  | 50 | 51 | 0.0027168 | 0.125 | 0.08 | 261 | 0 | 0.364 | 1 | 1 | cs | TRUE
57 | LV_1206-12_0_3_line_57 |  | 51 | 52 | 0.016835 | 0.125 | 0.08 | 261 | 0 | 0.364 | 1 | 1 | cs | TRUE
58 | LV_1206-12_0_3_line_58 |  | 52 | 53 | 0.012547 | 0.125 | 0.08 | 261 | 0 | 0.364 | 1 | 1 | cs | TRUE
59 | LV_1206-12_0_3_line_59 |  | 53 | 66 | 0.0087777 | 0.125 | 0.08 | 261 | 0 | 0.364 | 1 | 1 | cs | TRUE
60 | LV_1206-12_0_3_line_60 |  | 54 | 55 | 0.0056078 | 0.125 | 0.08 | 261 | 0 | 0.364 | 1 | 1 | cs | TRUE
61 | LV_1206-12_0_3_line_61 |  | 55 | 56 | 0.022466 | 0.125 | 0.08 | 261 | 0 | 0.364 | 1 | 1 | cs | TRUE
62 | LV_1206-12_0_3_line_62 |  | 56 | 57 | 0.0010724 | 0.125 | 0.08 | 261 | 0 | 0.364 | 1 | 1 | cs | TRUE
63 | LV_1206-12_0_3_line_63 |  | 57 | 58 | 0.017846 | 0.125 | 0.08 | 261 | 0 | 0.364 | 1 | 1 | cs | TRUE
64 | LV_1206-12_0_3_line_64 |  | 58 | 64 | 0.006292 | 0.125 | 0.08 | 261 | 0 | 0.364 | 1 | 1 | cs | TRUE
65 | LV_1206-12_0_3_line_65 |  | 59 | 60 | 0.014226 | 0.125 | 0.08 | 261 | 0 | 0.364 | 1 | 1 | cs | TRUE
66 | LV_1206-12_0_3_line_66 |  | 60 | 61 | 0.063534 | 0.125 | 0.08 | 261 | 0 | 0.364 | 1 | 1 | cs | TRUE
67 | LV_1206-12_0_3_line_67 |  | 61 | 62 | 0.01503 | 0.125 | 0.08 | 261 | 0 | 0.364 | 1 | 1 | cs | TRUE
68 | LV_1206-12_0_3_line_68 |  | 62 | 63 | 0.011052 | 0.125 | 0.08 | 261 | 0 | 0.364 | 1 | 1 | cs | TRUE
69 | LV_1206-12_0_3_line_69 |  | 63 | 66 | 0.033198 | 0.125 | 0.08 | 261 | 0 | 0.364 | 1 | 1 | cs | TRUE
70 | LV_1206-12_0_3_line_70 |  | 67 | 68 | 0.10007 | 0.125 | 0.08 | 261 | 0 | 0.364 | 1 | 1 | cs | TRUE
71 | LV_1206-12_0_3_line_71 |  | 68 | 69 | 0.026861 | 0.125 | 0.08 | 261 | 0 | 0.364 | 1 | 1 | cs | TRUE
72 | LV_1206-12_0_3_line_72 |  | 68 | 70 | 0.040137 | 0.125 | 0.08 | 261 | 0 | 0.364 | 1 | 1 | cs | TRUE
73 | LV_1206-12_0_3_line_73 |  | 70 | 71 | 0.037587 | 0.125 | 0.08 | 261 | 0 | 0.364 | 1 | 1 | cs | TRUE
74 | LV_1206-12_0_3_line_74 |  | 71 | 88 | 0.042152 | 0.125 | 0.08 | 261 | 0 | 0.364 | 1 | 1 | cs | TRUE
75 | LV_1206-12_0_3_line_75 |  | 72 | 83 | 0.022267 | 0.125 | 0.08 | 261 | 0 | 0.364 | 1 | 1 | cs | TRUE
76 | LV_1206-12_0_3_line_76 |  | 73 | 74 | 9.4548e-05 | 0.125 | 0.08 | 261 | 0 | 0.364 | 1 | 1 | cs | TRUE
77 | LV_1206-12_0_3_line_77 |  | 74 | 75 | 0.00033837 | 0.125 | 0.08 | 261 | 0 | 0.364 | 1 | 1 | cs | TRUE
78 | LV_1206-12_0_3_line_78 |  | 75 | 76 | 0.02337 | 0.125 | 0.08 | 261 | 0 | 0.364 | 1 | 1 | cs | TRUE
79 | LV_1206-12_0_3_line_79 |  | 76 | 77 | 0.016954 | 0.125 | 0.08 | 261 | 0 | 0.364 | 1 | 1 | cs | TRUE
80 | LV_1206-12_0_3_line_80 |  | 77 | 82 | 0.018301 | 0.125 | 0.08 | 261 | 0 | 0.364 | 1 | 1 | cs | TRUE
81 | LV_1206-12_0_3_line_81 |  | 77 | 80 | 0.0079034 | 0.125 | 0.08 | 261 | 0 | 0.364 | 1 | 1 | cs | TRUE
82 | LV_1206-12_0_3_line_82 |  | 78 | 79 | 0.012275 | 0.125 | 0.08 | 261 | 0 | 0.364 | 1 | 1 | cs | TRUE
83 | LV_1206-12_0_3_line_83 |  | 81 | 83 | 0.0087941 | 0.125 | 0.08 | 261 | 0 | 0.364 | 1 | 1 | cs | TRUE
84 | LV_1206-12_0_3_line_84 |  | 84 | 85 | 0.062593 | 0.125 | 0.08 | 261 | 0 | 0.364 | 1 | 1 | cs | TRUE
85 | LV_1206-12_0_3_line_85 |  | 84 | 86 | 0.050328 | 0.125 | 0.08 | 261 | 0 | 0.364 | 1 | 1 | cs | TRUE
86 | LV_1206-12_0_3_line_86 |  | 85 | 87 | 0.045145 | 0.125 | 0.08 | 261 | 0 | 0.364 | 1 | 1 | cs | TRUE
87 | LV_1206-12_0_3_line_87 |  | 86 | 88 | 0.012355 | 0.125 | 0.08 | 261 | 0 | 0.364 | 1 | 1 | cs | TRUE
88 | LV_1206-12_0_3_line_88 |  | 87 | 89 | 0.029961 | 0.125 | 0.08 | 261 | 0 | 0.364 | 1 | 1 | cs | TRUE
89 | LV_1206-12_0_3_line_89 |  | 89 | 90 | 0.006696 | 0.125 | 0.08 | 261 | 0 | 0.364 | 1 | 1 | cs | TRUE
90 | LV_1206-12_0_3_line_90 |  | 90 | 91 | 0.017518 | 0.125 | 0.08 | 261 | 0 | 0.364 | 1 | 1 | cs | TRUE

## trafo
| name | std_type | hv_bus | lv_bus | sn_mva | vn_hv_kv | vn_lv_kv | vk_percent | vkr_percent | pfe_kw | i0_percent | shift_degree | tap_side | tap_neutral | tap_min | tap_max | tap_step_percent | tap_step_degree | tap_pos | tap_phase_shifter | parallel | df | in_service
0 | LV_1206-12_0_3_trafo_45 | 0.63 MVA 20/0.4 kV | 92 | 12 | 0.63 | 20 | 0.4 | 6 | 1.206 | 1.65 | 0.2619 | 150 | hv | 0 | -2 | 2 | 2.5 | 0 | 0 | FALSE | 1 | 1 | TRUE

## line_geodata
| x0 | y0 | x1 | y1 | x2 | y2 | x3 | y3 | x4 | y4 | x5 | y5 | x6 | y6 | x7 | y7
0 | 2692029.7265 | 1186879.0331 | 2692044.2244 | 1186859.1641
1 | 2692028.0189 | 1186881.3734 | 2692029.7265 | 1186879.0331
2 | 2692051.9664 | 1186848.5539 | 2692044.2244 | 1186859.1641
3 | 2692028.0189 | 1186881.3734 | 2692011.9321 | 1186902.7608
4 | 2692028.0189 | 1186881.3734 | 2692015.6186 | 1186874.1799
5 | 2692051.9664 | 1186848.5539 | 2692054.9921 | 1186838.3828
6 | 2692051.9664 | 1186848.5539 | 2692085.2813 | 1186866.3034
7 | 2692011.9321 | 1186902.7608 | 2692004.101 | 1186913.1721
8 | 2692015.6186 | 1186874.1799 | 2692011.1383 | 1186871.5808
9 | 2692054.9921 | 1186838.3828 | 2692019.7504 | 1186817.9351
10 | 2692163.3513 | 1186867.3674 | 2692140.3048 | 1186876.8188 | 2692133.7851 | 1186873.0273 | 2692118.4939 | 1186878.8736 | 2692108.7477 | 1186882.426 | 2692107.0848 | 1186877.9198 | 2692085.2813 | 1186866.3034
11 | 2691992.037 | 1186929.2165 | 2691998.4391 | 1186920.6996 | 2692004.101 | 1186913.1721
12 | 2692011.1383 | 1186871.5808 | 2691995.0135 | 1186862.2265
13 | 2692010.2294 | 1186812.4109 | 2692019.7504 | 1186817.9351
14 | 2692163.3513 | 1186867.3674 | 2692168.3025 | 1186876.8829 | 2692188.2266 | 1186899.7262 | 2692195.4033 | 1186915.858 | 2692195.1159 | 1186921.6351 | 2692178.609 | 1186944.9848
15 | 2691976.5945 | 1186930.4259 | 2691983.2654 | 1186932.3295 | 2691990.7968 | 1186930.8664 | 2691992.037 | 1186929.2165
16 | 2691990.9106 | 1186859.8464 | 2691995.0135 | 1186862.2265
17 | 2692059.695 | 1187032.4391 | 2692064.5274 | 1187022.2564
18 | 2692059.6608 | 1187032.5111 | 2692059.695 | 1187032.4391
19 | 2692072.0901 | 1187013.6098 | 2692066.0095 | 1187019.1335 | 2692064.5274 | 1187022.2564
20 | 2692056.8163 | 1187045.5049 | 2692059.6608 | 1187032.5111 | 2692059.6608 | 1187032.5111
21 | 2692085.0012 | 1187001.8812 | 2692072.0901 | 1187013.6098
22 | 2692056.8163 | 1187045.5049 | 2692055.7059 | 1187050.5775
23 | 2692085.0012 | 1187001.8812 | 2692119.3163 | 1186982.3304
24 | 2692108.8073 | 1187030.81 | 2692085.0012 | 1187001.8812
25 | 2692049.36 | 1187079.5659 | 2692055.7059 | 1187050.5775
26 | 2692178.609 | 1186944.9848 | 2692155.4194 | 1186961.7608 | 2692119.3163 | 1186982.3304
27 | 2692108.8073 | 1187030.81 | 2692119.5567 | 1187024.0377 | 2692124.2274 | 1187013.0914
28 | 2692108.8073 | 1187030.81 | 2692106.0364 | 1187043.902
29 | 2691851.3701 | 1186880.6062 | 2691856.9827 | 1186882.8391
30 | 2691836.0894 | 1186870.8657 | 2691851.3701 | 1186880.6062
31 | 2691856.9827 | 1186882.8391 | 2691863.7897 | 1186885.5472
32 | 2691836.0894 | 1186870.8657 | 2691797.4153 | 1186904.2291
33 | 2691836.0894 | 1186870.8657 | 2691743.5696 | 1186764.7919
34 | 2691870.3163 | 1186888.1438 | 2691863.7897 | 1186885.5472
35 | 2691797.4153 | 1186904.2291 | 2691775.3269 | 1186923.2844
36 | 2691743.5696 | 1186764.7919 | 2691763.144 | 1186644.8431
37 | 2691870.3163 | 1186888.1438 | 2691870.5956 | 1186888.2549
38 | 2691775.3269 | 1186923.2844 | 2691769.4709 | 1186928.3362
39 | 2691926.497 | 1186823.0554 | 2691888.3705 | 1186840.6525
40 | 2691926.497 | 1186823.0554 | 2691949.6119 | 1186812.3924
41 | 2691926.497 | 1186823.0554 | 2691928.0382 | 1186824.0686
42 | 2691887.4739 | 1186894.9698 | 2691870.5956 | 1186888.2549
43 | 2691983.3633 | 1186796.8228 | 2691949.6119 | 1186812.3924
44 | 2691928.0382 | 1186824.0686 | 2691915.7423 | 1186841.427
45 | 2692074.864 | 1187126.8189 | 2692082.1557 | 1187128.3288 | 2692082.1557 | 1187128.3288
46 | 2692057.3643 | 1187123.1952 | 2692074.864 | 1187126.8189
47 | 2692085.6158 | 1187125.8887 | 2692082.1557 | 1187128.3288
48 | 2692057.3643 | 1187123.1952 | 2692052.9567 | 1187122.2825
49 | 2692089.9342 | 1187119.9813 | 2692089.2222 | 1187123.3454 | 2692085.6158 | 1187125.8887
50 | 2692040.5704 | 1187119.7176 | 2692052.9567 | 1187122.2825
51 | 2692089.9342 | 1187119.9813 | 2692090.5678 | 1187116.9876
52 | 2692040.5704 | 1187119.7176 | 2692033.6441 | 1187146.3112
53 | 2692095.0031 | 1187096.0321 | 2692090.5678 | 1187116.9876
54 | 2691887.4739 | 1186894.9698 | 2691889.7392 | 1186895.871
55 | 2691907.7664 | 1186903.043 | 2691889.7392 | 1186895.871
56 | 2691907.7664 | 1186903.043 | 2691910.2908 | 1186904.0474
57 | 2691925.9331 | 1186910.2705 | 2691910.2908 | 1186904.0474
58 | 2691925.9331 | 1186910.2705 | 2691937.5918 | 1186914.9089
59 | 2691945.7477 | 1186918.1537 | 2691937.5918 | 1186914.9089
60 | 2692096.1642 | 1187090.5458 | 2692095.0031 | 1187096.0321
61 | 2692100.8162 | 1187068.5665 | 2692096.1642 | 1187090.5458
62 | 2692100.8162 | 1187068.5665 | 2692101.0382 | 1187067.5173
63 | 2692104.7336 | 1187050.0577 | 2692101.0382 | 1187067.5173
64 | 2692104.7336 | 1187050.0577 | 2692106.0364 | 1187043.902
65 | 2691910.6256 | 1187010.6223 | 2691919.6631 | 1186999.6356
66 | 2691960.0249 | 1186950.569 | 2691919.6631 | 1186999.6356
67 | 2691960.0249 | 1186950.569 | 2691969.5733 | 1186938.9614
68 | 2691976.5945 | 1186930.4259 | 2691969.5733 | 1186938.9614
69 | 2691976.5945 | 1186930.4259 | 2691945.7477 | 1186918.1537
70 | 2692178.609 | 1186944.9848 | 2692188.1888 | 1186942.3194 | 2692191.1471 | 1186941.4977 | 2692200.8459 | 1186940.5242 | 2692216.8486 | 1186943.4724 | 2692233.4672 | 1186947.553 | 2692221.3802 | 1186973.7725 | 2692217.2121 | 1186988.2397
71 | 2692217.2121 | 1186988.2397 | 2692242.5731 | 1186997.0906
72 | 2692217.2121 | 1186988.2397 | 2692212.142 | 1187018.6588 | 2692212.2268 | 1187027.9564
73 | 2692214.7109 | 1187065.411 | 2692212.3803 | 1187044.8013 | 2692212.2268 | 1187027.9564
74 | 2692214.7109 | 1187065.411 | 2692215.2682 | 1187070.3397 | 2692215.7363 | 1187074.6275 | 2692222.5178 | 1187106.7989
75 | 2691990.9698 | 1186801.2361 | 2692010.2294 | 1186812.4109
76 | 2691955.1166 | 1186886.1952 | 2691955.1629 | 1186886.1127
77 | 2691955.1629 | 1186886.1127 | 2691955.3287 | 1186885.8177
78 | 2691966.7759 | 1186865.4437 | 2691955.3287 | 1186885.8177
79 | 2691975.0804 | 1186850.6631 | 2691966.7759 | 1186865.4437
80 | 2691975.0804 | 1186850.6631 | 2691990.9106 | 1186859.8464
81 | 2691975.0804 | 1186850.6631 | 2691968.2003 | 1186846.7736
82 | 2691908.6468 | 1186851.4439 | 2691915.7423 | 1186841.427
83 | 2691983.3633 | 1186796.8228 | 2691990.9698 | 1186801.2361
84 | 2692236.0525 | 1187168.0023 | 2692249.5727 | 1187229.1172
85 | 2692225.0662 | 1187118.8881 | 2692229.2474 | 1187137.2419 | 2692236.0525 | 1187168.0023
86 | 2692258.9198 | 1187273.2729 | 2692257.904 | 1187266.7767 | 2692249.5727 | 1187229.1172
87 | 2692225.0662 | 1187118.8881 | 2692222.5178 | 1187106.7989
88 | 2692261.6026 | 1187303.0678 | 2692260.8352 | 1187285.5226 | 2692258.9198 | 1187273.2729
89 | 2692261.6026 | 1187303.0678 | 2692268.314 | 1187303.2936
90 | 2692268.314 | 1187303.2936 | 2692266.2182 | 1187320.686

## bus_geodata
| x | y | coords
0 | 2692029.7265 | 1186879.0331
1 | 2692044.2244 | 1186859.1641
2 | 2692028.0189 | 1186881.3734
3 | 2692051.9664 | 1186848.5539
4 | 2692011.9321 | 1186902.7608
5 | 2692015.6186 | 1186874.1799
6 | 2692054.9921 | 1186838.3828
7 | 2692085.2813 | 1186866.3034
8 | 2692004.101 | 1186913.1721
9 | 2692011.1383 | 1186871.5808
10 | 2692019.7504 | 1186817.9351
11 | 2692163.3513 | 1186867.3674
12 | 2691992.037 | 1186929.2165
13 | 2691995.0135 | 1186862.2265
14 | 2692059.695 | 1187032.4391
15 | 2692064.5274 | 1187022.2564
16 | 2692059.6608 | 1187032.5111
17 | 2692072.0901 | 1187013.6098
18 | 2692056.8163 | 1187045.5049
19 | 2692085.0012 | 1187001.8812
20 | 2692055.7059 | 1187050.5775
21 | 2692119.3163 | 1186982.3304
22 | 2692108.8073 | 1187030.81
23 | 2692049.36 | 1187079.5659
24 | 2691851.3701 | 1186880.6062
25 | 2691856.9827 | 1186882.8391
26 | 2691836.0894 | 1186870.8657
27 | 2691863.7897 | 1186885.5472
28 | 2691797.4153 | 1186904.2291
29 | 2691743.5696 | 1186764.7919
30 | 2691870.3163 | 1186888.1438
31 | 2691775.3269 | 1186923.2844
32 | 2691888.3705 | 1186840.6525
33 | 2691926.497 | 1186823.0554
34 | 2691763.144 | 1186644.8431
35 | 2691870.5956 | 1186888.2549
36 | 2691769.4709 | 1186928.3362
37 | 2691949.6119 | 1186812.3924
38 | 2691928.0382 | 1186824.0686
39 | 2692074.864 | 1187126.8189
40 | 2692082.1557 | 1187128.3289
41 | 2692057.3643 | 1187123.1952
42 | 2692085.6158 | 1187125.8887
43 | 2692052.9567 | 1187122.2825
44 | 2692089.9342 | 1187119.9813
45 | 2692040.5704 | 1187119.7176
46 | 2692090.5678 | 1187116.9876
47 | 2692033.6441 | 1187146.3112
48 | 2691889.7392 | 1186895.871
49 | 2691887.4739 | 1186894.9698
50 | 2691907.7664 | 1186903.043
51 | 2691910.2908 | 1186904.0474
52 | 2691925.9331 | 1186910.2705
53 | 2691937.5918 | 1186914.9089
54 | 2692095.0031 | 1187096.0321
55 | 2692096.1642 | 1187090.5458
56 | 2692100.8162 | 1187068.5665
57 | 2692101.0382 | 1187067.5173
58 | 2692104.7336 | 1187050.0577
59 | 2691910.6256 | 1187010.6223
60 | 2691919.6631 | 1186999.6356
61 | 2691960.0249 | 1186950.569
62 | 2691969.5733 | 1186938.9614
63 | 2691976.5945 | 1186930.4259
64 | 2692106.0364 | 1187043.902
65 | 2692124.2274 | 1187013.0914
66 | 2691945.7477 | 1186918.1537
67 | 2692178.609 | 1186944.9848
68 | 2692217.2121 | 1186988.2397
69 | 2692242.5731 | 1186997.0906
70 | 2692212.2268 | 1187027.9564
71 | 2692214.7109 | 1187065.411
72 | 2692010.2294 | 1186812.4109
73 | 2691955.1166 | 1186886.1952
74 | 2691955.1629 | 1186886.1127
75 | 2691955.3287 | 1186885.8177
76 | 2691966.7759 | 1186865.4437
77 | 2691975.0804 | 1186850.6631
78 | 2691915.7423 | 1186841.427
79 | 2691908.6468 | 1186851.444
80 | 2691968.2003 | 1186846.7736
81 | 2691983.3633 | 1186796.8228
82 | 2691990.9106 | 1186859.8464
83 | 2691990.9698 | 1186801.2361
84 | 2692236.0525 | 1187168.0023
85 | 2692249.5727 | 1187229.1172
86 | 2692225.0662 | 1187118.8881
87 | 2692258.9198 | 1187273.2729
88 | 2692222.5178 | 1187106.7989
89 | 2692261.6026 | 1187303.0678
90 | 2692268.314 | 1187303.2936
91 | 2692266.2183 | 1187320.686
92 | 2691976.5945 | 1186930.4259

## line_std_types
| c_nf_per_km | r_ohm_per_km | x_ohm_per_km | max_i_ka | type | q_mm2 | alpha | voltage_rating
NAYY 4x50 SE | 210 | 0.642 | 0.083 | 0.142 | cs | 50 | 0.00403 | LV
NAYY 4x120 SE | 264 | 0.225 | 0.08 | 0.242 | cs | 120 | 0.00403 | LV
NAYY 4x150 SE | 261 | 0.208 | 0.08 | 0.27 | cs | 150 | 0.00403 | LV
NA2XS2Y 1x95 RM/25 12/20 kV | 216 | 0.313 | 0.132 | 0.252 | cs | 95 | 0.00403 | MV
NA2XS2Y 1x185 RM/25 12/20 kV | 273 | 0.161 | 0.117 | 0.362 | cs | 185 | 0.00403 | MV
NA2XS2Y 1x240 RM/25 12/20 kV | 304 | 0.122 | 0.112 | 0.421 | cs | 240 | 0.00403 | MV
NA2XS2Y 1x95 RM/25 6/10 kV | 315 | 0.313 | 0.123 | 0.249 | cs | 95 | 0.00403 | MV
NA2XS2Y 1x185 RM/25 6/10 kV | 406 | 0.161 | 0.11 | 0.358 | cs | 185 | 0.00403 | MV
NA2XS2Y 1x240 RM/25 6/10 kV | 456 | 0.122 | 0.105 | 0.416 | cs | 240 | 0.00403 | MV
NA2XS2Y 1x150 RM/25 12/20 kV | 250 | 0.206 | 0.116 | 0.319 | cs | 150 | 0.00403 | MV
NA2XS2Y 1x120 RM/25 12/20 kV | 230 | 0.253 | 0.119 | 0.283 | cs | 120 | 0.00403 | MV
NA2XS2Y 1x70 RM/25 12/20 kV | 190 | 0.443 | 0.132 | 0.22 | cs | 70 | 0.00403 | MV
NA2XS2Y 1x150 RM/25 6/10 kV | 360 | 0.206 | 0.11 | 0.315 | cs | 150 | 0.00403 | MV
NA2XS2Y 1x120 RM/25 6/10 kV | 340 | 0.253 | 0.113 | 0.28 | cs | 120 | 0.00403 | MV
NA2XS2Y 1x70 RM/25 6/10 kV | 280 | 0.443 | 0.123 | 0.217 | cs | 70 | 0.00403 | MV
N2XS(FL)2Y 1x120 RM/35 64/110 kV | 112 | 0.153 | 0.166 | 0.366 | cs | 120 | 0.00393 | HV
N2XS(FL)2Y 1x185 RM/35 64/110 kV | 125 | 0.099 | 0.156 | 0.457 | cs | 185 | 0.00393 | HV
N2XS(FL)2Y 1x240 RM/35 64/110 kV | 135 | 0.075 | 0.149 | 0.526 | cs | 240 | 0.00393 | HV
N2XS(FL)2Y 1x300 RM/35 64/110 kV | 144 | 0.06 | 0.144 | 0.588 | cs | 300 | 0.00393 | HV
15-AL1/3-ST1A 0.4 | 11 | 1.8769 | 0.35 | 0.105 | ol | 16 | 0.00403 | LV
24-AL1/4-ST1A 0.4 | 11.25 | 1.2012 | 0.335 | 0.14 | ol | 24 | 0.00403 | LV
48-AL1/8-ST1A 0.4 | 12.2 | 0.5939 | 0.3 | 0.21 | ol | 48 | 0.00403 | LV
94-AL1/15-ST1A 0.4 | 13.2 | 0.306 | 0.29 | 0.35 | ol | 94 | 0.00403 | LV
34-AL1/6-ST1A 10.0 | 9.7 | 0.8342 | 0.36 | 0.17 | ol | 34 | 0.00403 | MV
48-AL1/8-ST1A 10.0 | 10.1 | 0.5939 | 0.35 | 0.21 | ol | 48 | 0.00403 | MV
70-AL1/11-ST1A 10.0 | 10.4 | 0.4132 | 0.339 | 0.29 | ol | 70 | 0.00403 | MV
94-AL1/15-ST1A 10.0 | 10.75 | 0.306 | 0.33 | 0.35 | ol | 94 | 0.00403 | MV
122-AL1/20-ST1A 10.0 | 11.1 | 0.2376 | 0.323 | 0.41 | ol | 122 | 0.00403 | MV
149-AL1/24-ST1A 10.0 | 11.25 | 0.194 | 0.315 | 0.47 | ol | 149 | 0.00403 | MV
34-AL1/6-ST1A 20.0 | 9.15 | 0.8342 | 0.382 | 0.17 | ol | 34 | 0.00403 | MV
48-AL1/8-ST1A 20.0 | 9.5 | 0.5939 | 0.372 | 0.21 | ol | 48 | 0.00403 | MV
70-AL1/11-ST1A 20.0 | 9.7 | 0.4132 | 0.36 | 0.29 | ol | 70 | 0.00403 | MV
94-AL1/15-ST1A 20.0 | 10 | 0.306 | 0.35 | 0.35 | ol | 94 | 0.00403 | MV
122-AL1/20-ST1A 20.0 | 10.3 | 0.2376 | 0.344 | 0.41 | ol | 122 | 0.00403 | MV
149-AL1/24-ST1A 20.0 | 10.5 | 0.194 | 0.337 | 0.47 | ol | 149 | 0.00403 | MV
184-AL1/30-ST1A 20.0 | 10.75 | 0.1571 | 0.33 | 0.535 | ol | 184 | 0.00403 | MV
243-AL1/39-ST1A 20.0 | 11 | 0.1188 | 0.32 | 0.645 | ol | 243 | 0.00403 | MV
48-AL1/8-ST1A 110.0 | 8 | 0.5939 | 0.46 | 0.21 | ol | 48 | 0.00403 | HV
70-AL1/11-ST1A 110.0 | 8.4 | 0.4132 | 0.45 | 0.29 | ol | 70 | 0.00403 | HV
94-AL1/15-ST1A 110.0 | 8.65 | 0.306 | 0.44 | 0.35 | ol | 94 | 0.00403 | HV
122-AL1/20-ST1A 110.0 | 8.5 | 0.2376 | 0.43 | 0.41 | ol | 122 | 0.00403 | HV
149-AL1/24-ST1A 110.0 | 8.75 | 0.194 | 0.41 | 0.47 | ol | 149 | 0.00403 | HV
184-AL1/30-ST1A 110.0 | 8.8 | 0.1571 | 0.4 | 0.535 | ol | 184 | 0.00403 | HV
243-AL1/39-ST1A 110.0 | 9 | 0.1188 | 0.39 | 0.645 | ol | 243 | 0.00403 | HV
305-AL1/39-ST1A 110.0 | 9.2 | 0.0949 | 0.38 | 0.74 | ol | 305 | 0.00403 | HV
490-AL1/64-ST1A 110.0 | 9.75 | 0.059 | 0.37 | 0.96 | ol | 490 | 0.00403 | HV
679-AL1/86-ST1A 110.0 | 9.95 | 0.042 | 0.36 | 1.15 | ol | 679 | 0.00403 | HV
490-AL1/64-ST1A 220.0 | 10 | 0.059 | 0.285 | 0.96 | ol | 490 | 0.00403 | HV
679-AL1/86-ST1A 220.0 | 11.7 | 0.042 | 0.275 | 1.15 | ol | 679 | 0.00403 | HV
490-AL1/64-ST1A 380.0 | 11 | 0.059 | 0.253 | 0.96 | ol | 490 | 0.00403 | HV
679-AL1/86-ST1A 380.0 | 14.6 | 0.042 | 0.25 | 1.15 | ol | 679 | 0.00403 | HV

## trafo_std_types
| i0_percent | pfe_kw | vkr_percent | sn_mva | vn_lv_kv | vn_hv_kv | vk_percent | shift_degree | vector_group | tap_side | tap_neutral | tap_min | tap_max | tap_step_degree | tap_step_percent | tap_phase_shifter
160 MVA 380/110 kV | 0.06 | 60 | 0.25 | 160 | 110 | 380 | 12.2 | 0 | Yy0 | hv | 0 | -9 | 9 | 0 | 1.5 | FALSE
100 MVA 220/110 kV | 0.06 | 55 | 0.26 | 100 | 110 | 220 | 12 | 0 | Yy0 | hv | 0 | -9 | 9 | 0 | 1.5 | FALSE
63 MVA 110/20 kV | 0.04 | 22 | 0.32 | 63 | 20 | 110 | 18 | 150 | YNd5 | hv | 0 | -9 | 9 | 0 | 1.5 | FALSE
40 MVA 110/20 kV | 0.05 | 18 | 0.34 | 40 | 20 | 110 | 16.2 | 150 | YNd5 | hv | 0 | -9 | 9 | 0 | 1.5 | FALSE
25 MVA 110/20 kV | 0.07 | 14 | 0.41 | 25 | 20 | 110 | 12 | 150 | YNd5 | hv | 0 | -9 | 9 | 0 | 1.5 | FALSE
63 MVA 110/10 kV | 0.04 | 22 | 0.32 | 63 | 10 | 110 | 18 | 150 | YNd5 | hv | 0 | -9 | 9 | 0 | 1.5 | FALSE
40 MVA 110/10 kV | 0.05 | 18 | 0.34 | 40 | 10 | 110 | 16.2 | 150 | YNd5 | hv | 0 | -9 | 9 | 0 | 1.5 | FALSE
25 MVA 110/10 kV | 0.07 | 14 | 0.41 | 25 | 10 | 110 | 12 | 150 | YNd5 | hv | 0 | -9 | 9 | 0 | 1.5 | FALSE
0.25 MVA 20/0.4 kV | 0.32 | 0.8 | 1.44 | 0.25 | 0.4 | 20 | 6 | 150 | Yzn5 | hv | 0 | -2 | 2 | 0 | 2.5 | FALSE
0.4 MVA 20/0.4 kV | 0.3375 | 1.35 | 1.425 | 0.4 | 0.4 | 20 | 6 | 150 | Dyn5 | hv | 0 | -2 | 2 | 0 | 2.5 | FALSE
0.63 MVA 20/0.4 kV | 0.2619 | 1.65 | 1.206 | 0.63 | 0.4 | 20 | 6 | 150 | Dyn5 | hv | 0 | -2 | 2 | 0 | 2.5 | FALSE
0.25 MVA 10/0.4 kV | 0.24 | 0.6 | 1.2 | 0.25 | 0.4 | 10 | 4 | 150 | Dyn5 | hv | 0 | -2 | 2 | 0 | 2.5 | FALSE
0.4 MVA 10/0.4 kV | 0.2375 | 0.95 | 1.325 | 0.4 | 0.4 | 10 | 4 | 150 | Dyn5 | hv | 0 | -2 | 2 | 0 | 2.5 | FALSE
0.63 MVA 10/0.4 kV | 0.1873 | 1.18 | 1.0794 | 0.63 | 0.4 | 10 | 4 | 150 | Dyn5 | hv | 0 | -2 | 2 | 0 | 2.5 | FALSE

## trafo3w_std_types
| sn_hv_mva | sn_mv_mva | sn_lv_mva | vn_hv_kv | vn_mv_kv | vn_lv_kv | vk_hv_percent | vk_mv_percent | vk_lv_percent | vkr_hv_percent | vkr_mv_percent | vkr_lv_percent | pfe_kw | i0_percent | shift_mv_degree | shift_lv_degree | vector_group | tap_side | tap_neutral | tap_min | tap_max | tap_step_percent
63/25/38 MVA 110/20/10 kV | 63 | 25 | 38 | 110 | 20 | 10 | 10.4 | 10.4 | 10.4 | 0.28 | 0.32 | 0.35 | 35 | 0.89 | 0 | 0 | YN0yn0yn0 | hv | 0 | -10 | 10 | 1.2
63/25/38 MVA 110/10/10 kV | 63 | 25 | 38 | 110 | 10 | 10 | 10.4 | 10.4 | 10.4 | 0.28 | 0.32 | 0.35 | 35 | 0.89 | 0 | 0 | YN0yn0yn0 | hv | 0 | -10 | 10 | 1.2

## fuse_std_types
| fuse_type | i_rated_a | t_avg | t_min | t_total | x_avg | x_min | x_total
HV 100A | HV 100A | 100 | 0 | [10.0, 3.64, 0.854, 0.281, 0.1, 0.0531, 0.022, 0.01] | [10.0, 4.267, 1.21, 0.403, 0.1, 0.058, 0.022, 0.01] | 0 | [300.0, 350.0, 450.0, 550.0, 700.0, 850.0, 1200.0, 1752.0] | [600.0, 700.0, 900.0, 1150.0, 1665.0, 2000.0, 3000.0, 4313.0]
HV 10A | HV 10A | 10 | 0 | [10.0, 1675.0, 0.344, 0.156, 0.1, 0.0417, 0.0171, 0.01] | [10.0, 1.3, 0.3, 0.155, 0.1, 0.0555, 0.023, 0.01] | 0 | [30.0, 32.0, 35.0, 37.0, 39.0, 50.0, 70.0, 88.0] | [60.0, 70.0, 80.0, 87.0, 94.0, 110.0, 150.0, 216.0]
HV 125A | HV 125A | 125 | 0 | [10.0, 1.82, 0.344, 0.1, 0.0467, 0.0269, 0.01] | [10.0, 2.478, 0.426, 0.1, 0.0427, 0.0211, 0.01] | 0 | [375.0, 500.0, 700.0, 925.0, 1200.0, 1500.0, 2341.0] | [750.0, 1000.0, 1500.0, 2200.0, 3000.0, 4000.0, 5765.0]
HV 160A | HV 160A | 160 | 0 | [10.0, 4.15, 1.03, 0.198, 0.1, 0.051, 0.0172, 0.01] | [10.0, 2.3, 0.734, 0.274, 0.1, 0.046, 0.0177, 0.01] | 0 | [480.0, 550.0, 700.0, 1000.0, 1260.0, 1600.0, 2500.0, 3227.0] | [960.0, 1300.0, 1700.0, 2200.0, 2996.0, 4000.0, 6000.0, 7946.0]
HV 16A | HV 16A | 16 | 0 | [10.0, 0.352, 0.164, 0.1, 0.0649, 0.0342, 0.01] | [10.0, 2.34, 0.722, 0.181, 0.1, 0.055, 0.0296, 0.01] | 0 | [48.0, 60.0, 65.0, 71.0, 80.0, 100.0, 162.0] | [96.0, 110.0, 125.0, 150.0, 168.0, 200.0, 250.0, 398.0]
HV 200A | HV 200A | 200 | 0 | [10.0, 4.267, 1.21, 0.403, 0.1, 0.058, 0.022, 0.01] | [10.0, 3.73, 1.654, 0.328, 0.1, 0.0531, 0.019, 0.01] | 0 | [600.0, 700.0, 900.0, 1150.0, 1665.0, 2000.0, 3000.0, 4313.0] | [1200.0, 1500.0, 1800.0, 2700.0, 3960.0, 5000.0, 7500.0, 10620.0]
HV 20A | HV 20A | 20 | 0 | [10.0, 1.3, 0.3, 0.155, 0.1, 0.0555, 0.023, 0.01] | [10.0, 1.3, 0.161, 0.1, 0.0611, 0.0399, 0.0141, 0.01] | 0 | [60.0, 70.0, 80.0, 87.0, 94.0, 110.0, 150.0, 216.0] | [120.0, 150.0, 200.0, 223.0, 260.0, 300.0, 450.0, 532.0]
HV 25A | HV 25A | 25 | 0 | [10.0, 2.512, 0.833, 0.299, 0.1, 0.0372, 0.0223, 0.01] | [10.0, 3.125, 0.597, 0.198, 0.1, 0.0378, 0.022, 0.01] | 0 | [75.0, 82.0, 90.0, 100.0, 124.0, 170.0, 200.0, 289.0] | [150.0, 170.0, 210.0, 250.0, 294.0, 400.0, 500.0, 711.0]
HV 31.5A | HV 31.5A | 31.5 | 0 | [10.0, 2.34, 0.722, 0.181, 0.1, 0.055, 0.0296, 0.01] | [10.0, 2.84, 0.368, 0.164, 0.1, 0.0621, 0.0378, 0.0195, 0.01] | 0 | [95.0, 110.0, 125.0, 150.0, 165.0, 200.0, 250.0, 390.0] | [189.0, 220.0, 300.0, 350.0, 393.0, 450.0, 530.0, 700.0, 960.0]
HV 40A | HV 40A | 40 | 0 | [10.0, 1.3, 0.161, 0.1, 0.0611, 0.0399, 0.0141, 0.01] | [10.0, 2.05, 0.369, 0.198, 0.1, 0.051, 0.0298, 0.01] | 0 | [120.0, 150.0, 200.0, 223.0, 260.0, 300.0, 450.0, 532.0] | [240.0, 300.0, 400.0, 450.0, 530.0, 650.0, 800.0, 1311.0]
HV 50A | HV 50A | 50 | 0 | [10.0, 3.215, 0.597, 0.198, 0.1, 0.0378, 0.022, 0.01] | [10.0, 3.64, 0.854, 0.281, 0.1, 0.0531, 0.022, 0.01] | 0 | [150.0, 170.0, 210.0, 250.0, 294.0, 400.0, 500.0, 711.0] | [300.0, 350.0, 450.0, 550.0, 700.0, 850.0, 1200.0, 1752.0]
HV 6.3A | HV 6.3A | 6.3 | 0 | [10.0, 1.39, 0.344, 0.168, 0.1, 0.056, 0.0263, 0.01] | [10.0, 1.711, 0.516, 0.198, 0.1, 0.0634, 0.0303, 0.01] | 0 | [19.0, 19.5, 20.4, 20.8, 22.0, 25.0, 32.0, 48.0] | [38.0, 40.0, 43.0, 48.0, 53.0, 60.0, 75.0, 118.0]
HV 63A | HV 63A | 63 | 0 | [10.0, 2.84, 0.368, 0.164, 0.1, 0.0621, 0.0378, 0.0195, 0.01] | [10.0, 1.82, 0.344, 0.1, 0.0467, 0.0269, 0.01] | 0 | [189.0, 220.0, 300.0, 350.0, 393.0, 450.0, 530.0, 700.0, 961.0] | [378.0, 500.0, 700.0, 934.0, 1200.0, 1500.0, 2366.0]
HV 80A | HV 80A | 80 | 0 | [10.0, 2.05, 0.369, 0.198, 0.1, 0.051, 0.0298, 0.01] | [10.0, 4.15, 1.03, 0.198, 0.1, 0.051, 0.0172, 0.01] | 0 | [240.0, 300.0, 400.0, 450.0, 530.0, 650.0, 800.0, 1311.0] | [480.0, 550.0, 700.0, 1000.0, 1260.0, 1600.0, 2500.0, 3227.0]
Siemens NH-1-100 | Siemens NH-1-100 | 100 | [5400.0, 2000.0, 400.0, 20.0, 1.0, 0.2, 0.012, 0.004] | 0 | 0 | [150.0, 190.0, 250.0, 430.0, 900.0, 1250.0, 2700.0, 3600.0] | 0 | 0
Siemens NH-1-125 | Siemens NH-1-125 | 125 | [4800.0, 120.0, 7.0, 0.1, 0.004] | 0 | 0 | [180.0, 400.0, 740.0, 2000.0, 4250.0] | 0 | 0
Siemens NH-1-16 | Siemens NH-1-16 | 16 | [4000.0, 400.0, 2.0, 0.1, 0.04, 0.01] | 0 | 0 | [26.0, 35.0, 75.0, 150.0, 200.0, 300.0] | 0 | 0
Siemens NH-1-160 | Siemens NH-1-160 | 160 | [4800.0, 120.0, 7.0, 0.1, 0.004] | 0 | 0 | [210.0, 500.0, 900.0, 2300.0, 5000.0] | 0 | 0
Siemens NH-1-25 | Siemens NH-1-25 | 25 | [4000.0, 1000.0, 10.0, 0.2, 0.02, 0.01] | 0 | 0 | [40.0, 50.0, 100.0, 210.0, 400.0, 500.0] | 0 | 0
Siemens NH-1-50 | Siemens NH-1-50 | 50 | [4000.0, 40.0, 4.0, 1.0, 0.02, 0.01] | 0 | 0 | [86.0, 200.0, 300.0, 400.0, 1000.0, 1280.0] | 0 | 0
Siemens NH-1-63 | Siemens NH-1-63 | 63 | [4000.0, 100.0, 10.0, 2.0, 0.04, 0.01] | 0 | 0 | [100.0, 200.0, 300.0, 400.0, 1000.0, 1500.0] | 0 | 0
Siemens NH-1-80 | Siemens NH-1-80 | 80 | [4800.0, 120.0, 7.0, 0.1, 0.01] | 0 | 0 | [150.58, 250.0, 450.0, 1150.0, 2470.0] | 0 | 0
Siemens NH-2-1000 | Siemens NH-2-1000 | 1000 | [4800.0, 120.0, 7.0, 0.1, 0.004] | 0 | 0 | [1900.0, 3500.0, 8400.0, 24000.0, 52000.0] | 0 | 0
Siemens NH-2-200 | Siemens NH-2-200 | 200 | [4800.0, 120.0, 7.0, 0.1, 0.004] | 0 | 0 | [280.0, 650.0, 1200.0, 3000.0, 7000.0] | 0 | 0
Siemens NH-2-224 | Siemens NH-2-224 | 224 | [4800.0, 120.0, 7.0, 0.2, 0.04, 0.004] | 0 | 0 | [400.0, 750.0, 1453.0, 3025.0, 4315.0, 7600.0] | 0 | 0
Siemens NH-2-250 | Siemens NH-2-250 | 250 | [4800.0, 120.0, 7.0, 0.1, 0.004] | 0 | 0 | [450.0, 800.0, 1650.0, 4000.0, 8500.0] | 0 | 0
Siemens NH-2-315 | Siemens NH-2-315 | 315 | [4800.0, 120.0, 7.0, 0.1, 0.004] | 0 | 0 | [550.0, 920.0, 1900.0, 5000.0, 11000.0] | 0 | 0
Siemens NH-2-355 | Siemens NH-2-355 | 355 | [4800.0, 120.0, 6.0, 0.1, 0.004] | 0 | 0 | [650.0, 1116.27, 2350.0, 5840.0, 12790.0] | 0 | 0
Siemens NH-2-400 | Siemens NH-2-400 | 400 | [4800.0, 120.0, 7.0, 0.1, 0.004] | 0 | 0 | [720.0, 1350.0, 2800.0, 6500.0, 15000.0] | 0 | 0
Siemens NH-2-425 | Siemens NH-2-425 | 425 | [4800.0, 120.0, 7.0, 0.1, 0.004] | 0 | 0 | [850.0, 1500.0, 3050.0, 7500.0, 16500.0] | 0 | 0
Siemens NH-2-630 | Siemens NH-2-630 | 630 | [4800.0, 120.0, 7.0, 0.1, 0.004] | 0 | 0 | [1200.0, 2000.0, 4800.0, 12000.0, 26000.0] | 0 | 0

## res_bus
| vm_pu | va_degree | p_mw | q_mvar
0 | 0.99435 | -0.10734 | 0.0055259 | 0.0013849
1 | 0.99274 | -0.13802 | 0.0037478 | 0.00093929
2 | 0.99455 | -0.10359 | 0 | 0
3 | 0.99191 | -0.154 | 0 | 0
4 | 0.99687 | -0.059408 | 0.0142 | 0.0035589
5 | 0.99401 | -0.11395 | 0.0068495 | 0.0017166
6 | 0.99151 | -0.16164 | 0 | 0
7 | 0.99021 | -0.18648 | 0.0063523 | 0.001592
8 | 0.99808 | -0.036355 | 0.0053921 | 0.0013514
9 | 0.99385 | -0.11708 | 0.0063586 | 0.0015936
10 | 0.99 | -0.191 | 0.004903 | 0.0012288
11 | 0.98647 | -0.25817 | 0 | 0
12 | 1 | 0 | -0.29329 | -0.07433
13 | 0.99338 | -0.12623 | 0.0058092 | 0.0014559
14 | 0.97557 | -0.47029 | 0.0023482 | 0.00058852
15 | 0.97574 | -0.46712 | 0.0024423 | 0.00061211
16 | 0.97557 | -0.47031 | 0.0035498 | 0.00088966
17 | 0.97593 | -0.46331 | 0.0040812 | 0.0010228
18 | 0.97546 | -0.47263 | 0.0031539 | 0.00079045
19 | 0.97628 | -0.45631 | 0 | 0
20 | 0.97543 | -0.47323 | 0.0035232 | 0.00088299
21 | 0.97848 | -0.41318 | 0.002395 | 0.00060025
22 | 0.97496 | -0.48231 | 0 | 0
23 | 0.97535 | -0.47476 | 0.0028173 | 0.00070608
24 | 0.99368 | -0.12152 | 0.0018634 | 0.00046701
25 | 0.99377 | -0.11984 | 0.0039554 | 0.0009913
26 | 0.99346 | -0.12595 | 0 | 0
27 | 0.9939 | -0.1173 | 0.0039621 | 0.00099299
28 | 0.99293 | -0.1362 | 0.0042437 | 0.0010636
29 | 0.99314 | -0.13216 | 0 | 0
30 | 0.99405 | -0.11437 | 0.00075455 | 0.00018911
31 | 0.99274 | -0.13987 | 0.0016822 | 0.00042159
32 | 0.98726 | -0.24415 | 0.0045683 | 0.0011449
33 | 0.98743 | -0.24072 | 0 | 0
34 | 0.99286 | -0.13751 | 0.0024899 | 0.00062404
35 | 0.99406 | -0.11424 | 0.0039591 | 0.00099225
36 | 0.9927 | -0.14061 | 0.0054315 | 0.0013613
37 | 0.98786 | -0.23237 | 0.0076399 | 0.0019147
38 | 0.98741 | -0.24118 | 0 | 0
39 | 0.97279 | -0.52522 | 0.0028796 | 0.0007217
40 | 0.97284 | -0.52409 | 0.0021875 | 0.00054824
41 | 0.9727 | -0.52698 | 0.0019186 | 0.00048084
42 | 0.97289 | -0.52327 | 0.0013299 | 0.00033329
43 | 0.97268 | -0.52727 | 0.0021671 | 0.00054313
44 | 0.97297 | -0.52157 | 0.0021432 | 0.00053715
45 | 0.97267 | -0.52756 | 0 | 0
46 | 0.97301 | -0.52079 | 0.0018377 | 0.00046056
47 | 0.97264 | -0.52821 | 0.0012739 | 0.00031928
48 | 0.99461 | -0.10366 | 0.0011155 | 0.00027956
49 | 0.99453 | -0.10516 | 0.0064297 | 0.0016114
50 | 0.99524 | -0.091397 | 0.0037946 | 0.00095101
51 | 0.99534 | -0.0895 | 0.0049692 | 0.0012454
52 | 0.99603 | -0.07628 | 0.0033569 | 0.00084133
53 | 0.99658 | -0.0657 | 0.0059816 | 0.0014991
54 | 0.97333 | -0.51459 | 0.0024933 | 0.00062487
55 | 0.97342 | -0.5127 | 0.003258 | 0.00081654
56 | 0.97387 | -0.50383 | 0.0027956 | 0.00070065
57 | 0.9739 | -0.50335 | 0.0032363 | 0.00081109
58 | 0.97435 | -0.49433 | 0.0029495 | 0.00073922
59 | 0.99771 | -0.043999 | 0.0034178 | 0.00085659
60 | 0.99775 | -0.043147 | 0.0065451 | 0.0016403
61 | 0.99833 | -0.03207 | 0.005521 | 0.0013837
62 | 0.99854 | -0.028 | 0.0073863 | 0.0018512
63 | 0.99877 | -0.023582 | 0 | 0
64 | 0.97453 | -0.49081 | 0.0041242 | 0.0010336
65 | 0.97489 | -0.48382 | 0.0033374 | 0.00083643
66 | 0.99701 | -0.057384 | 0.0041666 | 0.0010443
67 | 0.98255 | -0.33398 | 0 | 0
68 | 0.97992 | -0.3853 | 0 | 0
69 | 0.97982 | -0.38727 | 0.0040502 | 0.0010151
70 | 0.97902 | -0.403 | 0.0047058 | 0.0011794
71 | 0.97834 | -0.41638 | 0.0080026 | 0.0020056
72 | 0.98963 | -0.19798 | 0.0027187 | 0.00068138
73 | 0.99256 | -0.14211 | 0.0032848 | 0.00082325
74 | 0.99256 | -0.1421 | 0.0032808 | 0.00082225
75 | 0.99256 | -0.14206 | 0.0039306 | 0.00098509
76 | 0.99278 | -0.13772 | 0.0030237 | 0.0007578
77 | 0.99299 | -0.13367 | 0 | 0
78 | 0.98714 | -0.24642 | 0.0050017 | 0.0012535
79 | 0.98704 | -0.24835 | 0.0087873 | 0.0022023
80 | 0.99297 | -0.1342 | 0.0038062 | 0.00095391
81 | 0.98875 | -0.21513 | 0 | 0
82 | 0.99328 | -0.12807 | 0.0046613 | 0.0011682
83 | 0.98896 | -0.21105 | 0.0069562 | 0.0017434
84 | 0.97752 | -0.43251 | 0.0018015 | 0.00045149
85 | 0.97726 | -0.4377 | 0.0024141 | 0.00060504
86 | 0.97782 | -0.42669 | 0 | 0
87 | 0.97717 | -0.43945 | 0.0011196 | 0.00028061
88 | 0.97789 | -0.42527 | 0.0052207 | 0.0013084
89 | 0.97714 | -0.43999 | 0 | 0
90 | 0.97713 | -0.44012 | 0 | 0
91 | 0.97712 | -0.44044 | 0.0010004 | 0.00025071
92 | 0.99998 | 149.9956 | 0 | 0

## res_line
| p_from_mw | q_from_mvar | p_to_mw | q_to_mvar | pl_mw | ql_mvar | i_from_ka | i_to_ka | i_ka | vm_from_pu | va_from_degree | vm_to_pu | va_to_degree | loading_percent
0 | 0.14308 | 0.03656 | -0.14287 | -0.036425 | 0.00021193 | 0.000135 | 0.21437 | 0.21437 | 0.21437 | 0.99435 | -0.10734 | 0.99274 | -0.13802 | 29.4465
1 | -0.14861 | -0.037945 | 0.14864 | 0.037962 | 2.6926e-05 | 1.7157e-05 | 0.22264 | 0.22264 | 0.22264 | 0.99435 | -0.10734 | 0.99455 | -0.10359 | 30.5824
2 | 0.13912 | 0.035486 | -0.13902 | -0.035418 | 0.00010732 | 6.8346e-05 | 0.20875 | 0.20875 | 0.20875 | 0.99274 | -0.13802 | 0.99191 | -0.154 | 28.6749
3 | -0.18969 | -0.048269 | 0.1901 | 0.048528 | 0.00040492 | 0.00025845 | 0.28407 | 0.28407 | 0.28407 | 0.99455 | -0.10359 | 0.99687 | -0.059408 | 39.0204
4 | 0.041054 | 0.010307 | -0.041033 | -0.010294 | 2.0287e-05 | 1.2797e-05 | 0.06143 | 0.06143 | 0.06143 | 0.99455 | -0.10359 | 0.99401 | -0.11395 | 16.8763
5 | 0.040719 | 0.010258 | -0.040704 | -0.010249 | 1.4858e-05 | 9.372e-06 | 0.061103 | 0.061103 | 0.061103 | 0.99191 | -0.154 | 0.99151 | -0.16164 | 16.7865
6 | 0.098299 | 0.02516 | -0.098144 | -0.025062 | 0.0001543 | 9.778e-05 | 0.14765 | 0.14765 | 0.14765 | 0.99191 | -0.154 | 0.99021 | -0.18648 | 20.2817
7 | -0.2043 | -0.052086 | 0.20452 | 0.052232 | 0.00022763 | 0.00014534 | 0.30527 | 0.30526 | 0.30527 | 0.99687 | -0.059408 | 0.99808 | -0.036355 | 41.932
8 | 0.034184 | 0.0085772 | -0.034179 | -0.008574 | 5.087e-06 | 3.1885e-06 | 0.051176 | 0.051176 | 0.051176 | 0.99401 | -0.11395 | 0.99385 | -0.11708 | 14.0594
9 | 0.040704 | 0.010249 | -0.040647 | -0.010213 | 5.7046e-05 | 3.5985e-05 | 0.061103 | 0.061103 | 0.061103 | 0.99151 | -0.16164 | 0.99 | -0.191 | 16.7866
10 | 0.091792 | 0.02347 | -0.091475 | -0.023269 | 0.00031722 | 0.00020075 | 0.13811 | 0.13811 | 0.13811 | 0.99021 | -0.18648 | 0.98647 | -0.25817 | 18.9706
11 | -0.20992 | -0.053583 | 0.21029 | 0.053819 | 0.00036946 | 0.00023593 | 0.3133 | 0.3133 | 0.3133 | 0.99808 | -0.036355 | 1 | 0 | 43.0362
12 | 0.02782 | 0.0069804 | -0.027808 | -0.0069729 | 1.213e-05 | 7.5219e-06 | 0.041656 | 0.041656 | 0.041656 | 0.99385 | -0.11708 | 0.99338 | -0.12623 | 11.4439
13 | 0.035744 | 0.0089837 | -0.035732 | -0.0089763 | 1.1918e-05 | 7.4862e-06 | 0.053734 | 0.053734 | 0.053734 | 0.99 | -0.191 | 0.98963 | -0.19798 | 14.762
14 | 0.091475 | 0.023269 | -0.091142 | -0.023059 | 0.00033286 | 0.00021066 | 0.13811 | 0.13811 | 0.13811 | 0.98647 | -0.25817 | 0.98255 | -0.33398 | 18.9707
15 | 0.081357 | 0.020511 | -0.081265 | -0.020452 | 9.1699e-05 | 5.8469e-05 | 0.1211 | 0.1211 | 0.1211 | 1 | 0 | 0.99877 | -0.023582 | 33.2701
16 | 0.021999 | 0.0055169 | -0.021997 | -0.0055158 | 1.9316e-06 | 1.1749e-06 | 0.032954 | 0.032954 | 0.032954 | 0.99338 | -0.12623 | 0.99328 | -0.12807 | 9.0533
17 | -0.015394 | -0.003858 | 0.015396 | 0.0038594 | 2.3302e-06 | 1.3506e-06 | 0.02348 | 0.02348 | 0.02348 | 0.97557 | -0.47029 | 0.97574 | -0.46712 | 6.4505
18 | 0.013046 | 0.0032695 | -0.013046 | -0.0032695 | 1.1837e-08 | 6.5818e-09 | 0.019898 | 0.019898 | 0.019898 | 0.97557 | -0.47029 | 0.97557 | -0.47031 | 5.4665
19 | -0.017839 | -0.0044715 | 0.017842 | 0.0044734 | 3.2393e-06 | 1.9273e-06 | 0.027204 | 0.027204 | 0.027204 | 0.97574 | -0.46712 | 0.97593 | -0.46331 | 7.4737
20 | 0.0094959 | 0.0023798 | -0.0094948 | -0.0023793 | 1.0464e-06 | 5.0363e-07 | 0.014484 | 0.014484 | 0.014484 | 0.97557 | -0.47031 | 0.97546 | -0.47263 | 3.9791
21 | -0.021923 | -0.0054963 | 0.02193 | 0.0055007 | 7.3088e-06 | 4.4596e-06 | 0.033427 | 0.033427 | 0.033427 | 0.97593 | -0.46331 | 0.97628 | -0.45631 | 9.1833
22 | 0.0063409 | 0.0015889 | -0.0063407 | -0.0015888 | 1.8218e-07 | 5.1779e-08 | 0.0096726 | 0.0096727 | 0.0096727 | 0.97546 | -0.47263 | 0.97543 | -0.47323 | 2.6573
23 | -0.059959 | -0.015067 | 0.060083 | 0.015145 | 0.00012373 | 7.8691e-05 | 0.091402 | 0.091402 | 0.091402 | 0.97628 | -0.45631 | 0.97848 | -0.41318 | 25.1104
24 | 0.038029 | 0.0095659 | -0.037982 | -0.0095362 | 4.717e-05 | 2.9721e-05 | 0.057975 | 0.057975 | 0.057975 | 0.97628 | -0.45631 | 0.97496 | -0.48231 | 15.9272
25 | 0.0028175 | 0.00070584 | -0.0028173 | -0.00070608 | 2.0557e-07 | -2.3882e-07 | 0.004298 | 0.0042981 | 0.0042981 | 0.97543 | -0.47323 | 0.97535 | -0.47476 | 1.1808
26 | -0.062478 | -0.015746 | 0.062716 | 0.015897 | 0.00023771 | 0.00015125 | 0.095044 | 0.095044 | 0.095044 | 0.97848 | -0.41318 | 0.98255 | -0.33398 | 26.111
27 | 0.0033376 | 0.00083628 | -0.0033374 | -0.00083643 | 2.3917e-07 | -1.5342e-07 | 0.0050939 | 0.005094 | 0.005094 | 0.97496 | -0.48231 | 0.97489 | -0.48382 | 1.3995
28 | 0.034644 | 0.0086999 | -0.03463 | -0.0086911 | 1.4033e-05 | 8.8144e-06 | 0.052881 | 0.052881 | 0.052881 | 0.97496 | -0.48231 | 0.97453 | -0.49081 | 14.5278
29 | -0.015722 | -0.0039399 | 0.015723 | 0.0039407 | 1.2555e-06 | 7.2529e-07 | 0.023543 | 0.023543 | 0.023543 | 0.99368 | -0.12152 | 0.99377 | -0.11984 | 6.4679
30 | 0.013859 | 0.0034729 | -0.013856 | -0.0034713 | 2.9266e-06 | 1.6384e-06 | 0.020753 | 0.020753 | 0.020753 | 0.99368 | -0.12152 | 0.99346 | -0.12595 | 5.7013
31 | -0.019679 | -0.004932 | 0.019681 | 0.0049334 | 2.3852e-06 | 1.4316e-06 | 0.029466 | 0.029466 | 0.029466 | 0.99377 | -0.11984 | 0.9939 | -0.1173 | 8.0949
32 | 0.011364 | 0.0028498 | -0.011359 | -0.0028469 | 5.55e-06 | 2.891e-06 | 0.017022 | 0.017023 | 0.017023 | 0.99346 | -0.12595 | 0.99293 | -0.1362 | 4.6765
33 | 0.0024913 | 0.00062152 | -0.0024906 | -0.00062287 | 7.3469e-07 | -1.3517e-06 | 0.0037305 | 0.0037312 | 0.0037312 | 0.99346 | -0.12595 | 0.99314 | -0.13216 | 1.025
34 | -0.023643 | -0.0059264 | 0.023646 | 0.0059284 | 3.3004e-06 | 2.0212e-06 | 0.035397 | 0.035397 | 0.035397 | 0.9939 | -0.1173 | 0.99405 | -0.11437 | 9.7246
35 | 0.0071151 | 0.0017833 | -0.0071138 | -0.0017829 | 1.2438e-06 | 4.1878e-07 | 0.010663 | 0.010663 | 0.010663 | 0.99293 | -0.1362 | 0.99274 | -0.13987 | 2.9294
36 | 0.0024906 | 0.00062287 | -0.0024899 | -0.00062404 | 6.3458e-07 | -1.1661e-06 | 0.0037312 | 0.0037317 | 0.0037317 | 0.99314 | -0.13216 | 0.99286 | -0.13751 | 1.0252
37 | -0.024401 | -0.0061175 | 0.024401 | 0.0061176 | 1.5039e-07 | 9.2351e-08 | 0.036527 | 0.036527 | 0.036527 | 0.99405 | -0.11437 | 0.99406 | -0.11424 | 10.0349
38 | 0.0054317 | 0.0013613 | -0.0054315 | -0.0013613 | 1.9224e-07 | 2.3043e-08 | 0.0081415 | 0.0081416 | 0.0081416 | 0.99274 | -0.13987 | 0.9927 | -0.14061 | 2.2367
39 | -0.0045683 | -0.0011449 | 0.004569 | 0.0011449 | 7.4652e-07 | -5.9274e-08 | 0.0068854 | 0.0068852 | 0.0068854 | 0.98726 | -0.24415 | 0.98743 | -0.24072 | 1.8916
40 | -0.018363 | -0.0046032 | 0.01837 | 0.0046075 | 7.3096e-06 | 4.3524e-06 | 0.027672 | 0.027672 | 0.027672 | 0.98743 | -0.24072 | 0.98786 | -0.23237 | 7.6022
41 | 0.013794 | 0.0034583 | -0.013793 | -0.0034581 | 2.983e-07 | 1.6736e-07 | 0.020787 | 0.020787 | 0.020787 | 0.98743 | -0.24072 | 0.98741 | -0.24118 | 5.7106
42 | -0.02836 | -0.0071098 | 0.028372 | 0.0071175 | 1.2277e-05 | 7.6216e-06 | 0.042453 | 0.042453 | 0.042453 | 0.99406 | -0.11424 | 0.99453 | -0.10516 | 11.663
43 | -0.02601 | -0.0065223 | 0.026031 | 0.0065355 | 2.1396e-05 | 1.3217e-05 | 0.03918 | 0.03918 | 0.03918 | 0.98786 | -0.23237 | 0.98875 | -0.21513 | 10.7637
44 | 0.013793 | 0.0034581 | -0.01379 | -0.0034562 | 3.4468e-06 | 1.9339e-06 | 0.020787 | 0.020787 | 0.020787 | 0.98741 | -0.24118 | 0.98714 | -0.24642 | 5.7106
45 | -0.0082398 | -0.0020645 | 0.0082402 | 0.0020647 | 4.4358e-07 | 1.9144e-07 | 0.012604 | 0.012604 | 0.012604 | 0.97279 | -0.52522 | 0.97284 | -0.52409 | 3.4626
46 | 0.0053602 | 0.0013428 | -0.0053597 | -0.0013428 | 4.5051e-07 | 6.6477e-08 | 0.008199 | 0.008199 | 0.008199 | 0.97279 | -0.52522 | 0.9727 | -0.52698 | 2.2525
47 | -0.010428 | -0.002613 | 0.010428 | 0.0026132 | 4.039e-07 | 2.0592e-07 | 0.01595 | 0.01595 | 0.01595 | 0.97284 | -0.52409 | 0.97289 | -0.52327 | 4.3818
48 | 0.0034411 | 0.00086192 | -0.0034411 | -0.00086195 | 4.6771e-08 | -2.5936e-08 | 0.005264 | 0.005264 | 0.005264 | 0.9727 | -0.52698 | 0.97268 | -0.52727 | 1.4462
49 | -0.011758 | -0.0029465 | 0.011759 | 0.002947 | 9.5223e-07 | 5.1192e-07 | 0.017984 | 0.017984 | 0.017984 | 0.97289 | -0.52327 | 0.97297 | -0.52157 | 4.9405
50 | 0.001274 | 0.00031882 | -0.001274 | -0.00031896 | 1.8015e-08 | -1.4547e-07 | 0.0019488 | 0.0019488 | 0.0019488 | 0.97268 | -0.52727 | 0.97267 | -0.52756 | 0.53539
51 | -0.013902 | -0.0034841 | 0.013903 | 0.0034844 | 5.1871e-07 | 2.9397e-07 | 0.021261 | 0.021261 | 0.021261 | 0.97297 | -0.52157 | 0.97301 | -0.52079 | 5.841
52 | 0.001274 | 0.00031896 | -0.0012739 | -0.00031928 | 3.9142e-08 | -3.1603e-07 | 0.0019488 | 0.001949 | 0.001949 | 0.97267 | -0.52756 | 0.97264 | -0.52821 | 0.53543
53 | -0.01574 | -0.003945 | 0.015745 | 0.0039477 | 4.6543e-06 | 2.7126e-06 | 0.024072 | 0.024071 | 0.024072 | 0.97301 | -0.52079 | 0.97333 | -0.51459 | 6.6131
54 | 0.034805 | 0.0087305 | -0.034802 | -0.0087289 | 2.479e-06 | 1.5549e-06 | 0.052073 | 0.052073 | 0.052073 | 0.99461 | -0.10366 | 0.99453 | -0.10516 | 14.3058
55 | -0.03592 | -0.00901 | 0.035941 | 0.0090232 | 2.1013e-05 | 1.3197e-05 | 0.053742 | 0.053742 | 0.053742 | 0.99461 | -0.10366 | 0.99524 | -0.091397 | 14.7643
56 | -0.039736 | -0.0099742 | 0.039739 | 0.0099765 | 3.5966e-06 | 2.2665e-06 | 0.059415 | 0.059415 | 0.059415 | 0.99524 | -0.091397 | 0.99534 | -0.0895 | 16.3229
57 | -0.044708 | -0.011222 | 0.044737 | 0.01124 | 2.8208e-05 | 1.7834e-05 | 0.066844 | 0.066844 | 0.066844 | 0.99534 | -0.0895 | 0.99603 | -0.07628 | 18.3638
58 | -0.048094 | -0.012081 | 0.048118 | 0.012096 | 2.4297e-05 | 1.5387e-05 | 0.071859 | 0.071859 | 0.071859 | 0.99603 | -0.07628 | 0.99658 | -0.0657 | 19.7416
59 | -0.0541 | -0.013596 | 0.054121 | 0.013609 | 2.1485e-05 | 1.3636e-05 | 0.080791 | 0.08079 | 0.080791 | 0.99658 | -0.0657 | 0.99701 | -0.057384 | 22.1952
60 | -0.018238 | -0.0045726 | 0.01824 | 0.0045735 | 1.635e-06 | 9.7668e-07 | 0.027883 | 0.027883 | 0.027883 | 0.97333 | -0.51459 | 0.97342 | -0.5127 | 7.6602
61 | -0.021498 | -0.0053901 | 0.021507 | 0.0053956 | 9.0989e-06 | 5.5439e-06 | 0.032864 | 0.032863 | 0.032864 | 0.97342 | -0.5127 | 0.97387 | -0.50383 | 9.0284
62 | -0.024303 | -0.0060963 | 0.024303 | 0.0060966 | 5.5457e-07 | 3.4158e-07 | 0.037135 | 0.037135 | 0.037135 | 0.97387 | -0.50383 | 0.9739 | -0.50335 | 10.2019
63 | -0.02754 | -0.0069077 | 0.027551 | 0.0069151 | 1.185e-05 | 7.362e-06 | 0.04208 | 0.04208 | 0.04208 | 0.9739 | -0.50335 | 0.97435 | -0.49433 | 11.5604
64 | -0.030501 | -0.0076543 | 0.030506 | 0.0076575 | 5.1203e-06 | 3.1986e-06 | 0.046584 | 0.046584 | 0.046584 | 0.97435 | -0.49433 | 0.97453 | -0.49081 | 12.7978
65 | -0.0034178 | -0.00085659 | 0.003418 | 0.00085649 | 1.3862e-07 | -9.7075e-08 | 0.0050975 | 0.0050974 | 0.0050975 | 0.99771 | -0.043999 | 0.99775 | -0.043147 | 1.4004
66 | -0.009963 | -0.0024968 | 0.0099683 | 0.0024994 | 5.2599e-06 | 2.5361e-06 | 0.014859 | 0.014858 | 0.014859 | 0.99775 | -0.043147 | 0.99833 | -0.03207 | 4.082
67 | -0.015489 | -0.0038831 | 0.015492 | 0.0038848 | 3.0043e-06 | 1.7262e-06 | 0.023087 | 0.023087 | 0.023087 | 0.99833 | -0.03207 | 0.99854 | -0.028 | 6.3427
68 | -0.022879 | -0.005736 | 0.022883 | 0.0057389 | 4.8178e-06 | 2.9388e-06 | 0.034094 | 0.034094 | 0.034094 | 0.99854 | -0.028 | 0.99877 | -0.023582 | 9.3666
69 | 0.058382 | 0.014713 | -0.058288 | -0.014653 | 9.4249e-05 | 5.9886e-05 | 0.087009 | 0.087009 | 0.087009 | 0.99877 | -0.023582 | 0.99701 | -0.057384 | 23.9036
70 | 0.028426 | 0.0071617 | -0.028357 | -0.0071185 | 6.9594e-05 | 4.3276e-05 | 0.043063 | 0.043064 | 0.043064 | 0.98255 | -0.33398 | 0.97992 | -0.3853 | 11.8307
71 | 0.0040505 | 0.001015 | -0.0040502 | -0.0010151 | 3.8107e-07 | -9.447e-08 | 0.0061507 | 0.0061508 | 0.0061508 | 0.97992 | -0.3853 | 0.97982 | -0.38727 | 1.6898
72 | 0.024306 | 0.0061035 | -0.024286 | -0.0060909 | 2.0509e-05 | 1.262e-05 | 0.036913 | 0.036913 | 0.036913 | 0.97992 | -0.3853 | 0.97902 | -0.403 | 10.141
73 | 0.01958 | 0.0049115 | -0.019567 | -0.004904 | 1.2484e-05 | 7.5176e-06 | 0.029761 | 0.029761 | 0.029761 | 0.97902 | -0.403 | 0.97834 | -0.41638 | 8.1761
74 | 0.011565 | 0.0028983 | -0.01156 | -0.0028957 | 4.8905e-06 | 2.6009e-06 | 0.017589 | 0.01759 | 0.01759 | 0.97834 | -0.41638 | 0.97789 | -0.42527 | 4.8323
75 | 0.033013 | 0.0082949 | -0.032992 | -0.008282 | 2.058e-05 | 1.2886e-05 | 0.049646 | 0.049646 | 0.049646 | 0.98963 | -0.19798 | 0.98896 | -0.21105 | 13.639
76 | -0.0032848 | -0.00082325 | 0.0032848 | 0.00082325 | 8.5861e-10 | -6.72e-10 | 0.0049245 | 0.0049245 | 0.0049245 | 0.99256 | -0.14211 | 0.99256 | -0.1421 | 1.3529
77 | -0.0065656 | -0.0016455 | 0.0065657 | 0.0016455 | 1.2294e-08 | 3.4944e-09 | 0.009843 | 0.009843 | 0.009843 | 0.99256 | -0.1421 | 0.99256 | -0.14206 | 2.7041
78 | -0.010496 | -0.0026306 | 0.010498 | 0.0026317 | 2.1699e-06 | 1.0866e-06 | 0.015736 | 0.015736 | 0.015736 | 0.99256 | -0.14206 | 0.99278 | -0.13772 | 4.323
79 | -0.013522 | -0.0033895 | 0.013525 | 0.0033909 | 2.6115e-06 | 1.4521e-06 | 0.020267 | 0.020267 | 0.020267 | 0.99278 | -0.13772 | 0.99299 | -0.13367 | 5.568
80 | -0.017331 | -0.0043448 | 0.017336 | 0.0043475 | 4.629e-06 | 2.7257e-06 | 0.025971 | 0.025971 | 0.025971 | 0.99299 | -0.13367 | 0.99328 | -0.12807 | 7.1349
81 | 0.0038063 | 0.00095387 | -0.0038062 | -0.00095391 | 9.6419e-08 | -4.0528e-08 | 0.0057037 | 0.0057037 | 0.0057037 | 0.99299 | -0.13367 | 0.99297 | -0.1342 | 1.567
82 | 0.0087881 | 0.0022027 | -0.0087873 | -0.0022023 | 8.0783e-07 | 3.6009e-07 | 0.013247 | 0.013247 | 0.013247 | 0.98714 | -0.24642 | 0.98704 | -0.24835 | 3.6394
83 | -0.026031 | -0.0065355 | 0.026036 | 0.0065386 | 5.0622e-06 | 3.127e-06 | 0.03918 | 0.039179 | 0.03918 | 0.98875 | -0.21513 | 0.98896 | -0.21105 | 10.7636
84 | 0.0045355 | 0.0011352 | -0.0045343 | -0.0011353 | 1.1187e-06 | -6.849e-08 | 0.0069035 | 0.0069038 | 0.0069038 | 0.97752 | -0.43251 | 0.97726 | -0.4377 | 1.8966
85 | -0.0063369 | -0.0015867 | 0.0063387 | 0.0015872 | 1.7559e-06 | 4.9269e-07 | 0.0096458 | 0.0096456 | 0.0096458 | 0.97752 | -0.43251 | 0.97782 | -0.42669 | 2.6499
86 | 0.0021202 | 0.00053022 | -0.00212 | -0.00053067 | 1.7641e-07 | -4.5269e-07 | 0.0032279 | 0.0032281 | 0.0032281 | 0.97726 | -0.4377 | 0.97717 | -0.43945 | 0.88685
87 | -0.0063387 | -0.0015872 | 0.0063391 | 0.0015873 | 4.3105e-07 | 1.2088e-07 | 0.0096456 | 0.0096455 | 0.0096456 | 0.97782 | -0.42669 | 0.97789 | -0.42527 | 2.6499
88 | 0.0010004 | 0.00025006 | -0.0010004 | -0.00025042 | 2.6068e-08 | -3.5862e-07 | 0.0015232 | 0.0015233 | 0.0015233 | 0.97717 | -0.43945 | 0.97714 | -0.43999 | 0.41849
89 | 0.0010004 | 0.00025042 | -0.0010004 | -0.0002505 | 5.8267e-09 | -8.0147e-08 | 0.0015233 | 0.0015233 | 0.0015233 | 0.97714 | -0.43999 | 0.97713 | -0.44012 | 0.4185
90 | 0.0010004 | 0.0002505 | -0.0010004 | -0.00025071 | 1.5245e-08 | -2.0968e-07 | 0.0015233 | 0.0015234 | 0.0015234 | 0.97713 | -0.44012 | 0.97712 | -0.44044 | 0.41852

## res_trafo
| p_hv_mw | q_hv_mvar | p_lv_mw | q_lv_mvar | pl_mw | ql_mvar | i_hv_ka | i_lv_ka | vm_hv_pu | va_hv_degree | vm_lv_pu | va_lv_degree | loading_percent
0 | -1.2729e-15 | -1.3162e-15 | 0.00165 | 1.2699e-07 | 0.00165 | 1.2699e-07 | 5.2857e-17 | 0.0023815 | 0.99998 | 149.9956 | 1 | 0 | 0.2619

## res_ext_grid
| p_mw | q_mvar
0 | 0.32421 | 0.082079

## res_load
| p_mw | q_mvar
0 | 0.0055259 | 0.0013849
1 | 0.0037478 | 0.00093929
2 | 0.0142 | 0.0035589
3 | 0.0068495 | 0.0017166
4 | 0.0063523 | 0.001592
5 | 0.0053921 | 0.0013514
6 | 0.0063586 | 0.0015936
7 | 0.004903 | 0.0012288
8 | 0.03092 | 0.0077493
9 | 0.0058092 | 0.0014559
10 | 0.0023482 | 0.00058852
11 | 0.0024423 | 0.00061211
12 | 0.0035498 | 0.00088966
13 | 0.0040812 | 0.0010228
14 | 0.0031539 | 0.00079045
15 | 0.0035232 | 0.00088299
16 | 0.002395 | 0.00060025
17 | 0.0028173 | 0.00070608
18 | 0.0018634 | 0.00046701
19 | 0.0039554 | 0.0009913
20 | 0.0039621 | 0.00099299
21 | 0.0042437 | 0.0010636
22 | 0.00075455 | 0.00018911
23 | 0.0016822 | 0.00042159
24 | 0.0045683 | 0.0011449
25 | 0.0024899 | 0.00062404
26 | 0.0039591 | 0.00099225
27 | 0.0054315 | 0.0013613
28 | 0.0076399 | 0.0019147
29 | 0.0028796 | 0.0007217
30 | 0.0021875 | 0.00054824
31 | 0.0019186 | 0.00048084
32 | 0.0013299 | 0.00033329
33 | 0.0021671 | 0.00054313
34 | 0.0021432 | 0.00053715
35 | 0.0018377 | 0.00046056
36 | 0.0012739 | 0.00031928
37 | 0.0011155 | 0.00027956
38 | 0.0064297 | 0.0016114
39 | 0.0037946 | 0.00095101
40 | 0.0049692 | 0.0012454
41 | 0.0033569 | 0.00084133
42 | 0.0059816 | 0.0014991
43 | 0.0024933 | 0.00062487
44 | 0.003258 | 0.00081654
45 | 0.0027956 | 0.00070065
46 | 0.0032363 | 0.00081109
47 | 0.0029495 | 0.00073922
48 | 0.0034178 | 0.00085659
49 | 0.0065451 | 0.0016403
50 | 0.005521 | 0.0013837
51 | 0.0073863 | 0.0018512
52 | 0.0041242 | 0.0010336
53 | 0.0033374 | 0.00083643
54 | 0.0041666 | 0.0010443
55 | 0.0040502 | 0.0010151
56 | 0.0047058 | 0.0011794
57 | 0.0080026 | 0.0020056
58 | 0.0027187 | 0.00068138
59 | 0.0032848 | 0.00082325
60 | 0.0032808 | 0.00082225
61 | 0.0039306 | 0.00098509
62 | 0.0030237 | 0.0007578
63 | 0.0050017 | 0.0012535
64 | 0.0087873 | 0.0022023
65 | 0.0038062 | 0.00095391
66 | 0.0046613 | 0.0011682
67 | 0.0069562 | 0.0017434
68 | 0.0018015 | 0.00045149
69 | 0.0024141 | 0.00060504
70 | 0.0011196 | 0.00028061
71 | 0.0052207 | 0.0013084
72 | 0.0010004 | 0.00025071

## dtypes
| element | column | dtype
0 | bus | name | object
1 | bus | vn_kv | float64
2 | bus | type | object
3 | bus | zone | object
4 | bus | in_service | bool
5 | load | name | object
6 | load | bus | uint32
7 | load | p_mw | float64
8 | load | q_mvar | float64
9 | load | const_z_percent | float64
10 | load | const_i_percent | float64
11 | load | sn_mva | float64
12 | load | scaling | float64
13 | load | in_service | bool
14 | load | type | object
15 | ext_grid | name | object
16 | ext_grid | bus | uint32
17 | ext_grid | vm_pu | float64
18 | ext_grid | va_degree | float64
19 | ext_grid | slack_weight | float64
20 | ext_grid | in_service | bool
21 | line | name | object
22 | line | std_type | object
23 | line | from_bus | uint32
24 | line | to_bus | uint32
25 | line | length_km | float64
26 | line | r_ohm_per_km | float64
27 | line | x_ohm_per_km | float64
28 | line | c_nf_per_km | float64
29 | line | g_us_per_km | float64
30 | line | max_i_ka | float64
31 | line | df | float64
32 | line | parallel | uint32
33 | line | type | object
34 | line | in_service | bool
35 | trafo | name | object
36 | trafo | std_type | object
37 | trafo | hv_bus | uint32
38 | trafo | lv_bus | uint32
39 | trafo | sn_mva | float64
40 | trafo | vn_hv_kv | float64
41 | trafo | vn_lv_kv | float64
42 | trafo | vk_percent | float64
43 | trafo | vkr_percent | float64
44 | trafo | pfe_kw | float64
45 | trafo | i0_percent | float64
46 | trafo | shift_degree | float64
47 | trafo | tap_side | object
48 | trafo | tap_neutral | int32
49 | trafo | tap_min | int32
50 | trafo | tap_max | int32
51 | trafo | tap_step_percent | float64
52 | trafo | tap_step_degree | float64
53 | trafo | tap_pos | int32
54 | trafo | tap_phase_shifter | bool
55 | trafo | parallel | uint32
56 | trafo | df | float64
57 | trafo | in_service | bool
58 | line_geodata | coords | object
59 | bus_geodata | x | float64
60 | bus_geodata | y | float64
61 | bus_geodata | coords | object
62 | res_bus | vm_pu | float64
63 | res_bus | va_degree | float64
64 | res_bus | p_mw | float64
65 | res_bus | q_mvar | float64
66 | res_line | p_from_mw | float64
67 | res_line | q_from_mvar | float64
68 | res_line | p_to_mw | float64
69 | res_line | q_to_mvar | float64
70 | res_line | pl_mw | float64
71 | res_line | ql_mvar | float64
72 | res_line | i_from_ka | float64
73 | res_line | i_to_ka | float64
74 | res_line | i_ka | float64
75 | res_line | vm_from_pu | float64
76 | res_line | va_from_degree | float64
77 | res_line | vm_to_pu | float64
78 | res_line | va_to_degree | float64
79 | res_line | loading_percent | float64
80 | res_trafo | p_hv_mw | float64
81 | res_trafo | q_hv_mvar | float64
82 | res_trafo | p_lv_mw | float64
83 | res_trafo | q_lv_mvar | float64
84 | res_trafo | pl_mw | float64
85 | res_trafo | ql_mvar | float64
86 | res_trafo | i_hv_ka | float64
87 | res_trafo | i_lv_ka | float64
88 | res_trafo | vm_hv_pu | float64
89 | res_trafo | va_hv_degree | float64
90 | res_trafo | vm_lv_pu | float64
91 | res_trafo | va_lv_degree | float64
92 | res_trafo | loading_percent | float64
93 | res_ext_grid | p_mw | float64
94 | res_ext_grid | q_mvar | float64
95 | res_load | p_mw | float64
96 | res_load | q_mvar | float64

## parameters
| version | format_version | converged | OPF_converged | name | f_hz | sn_mva
0 | 2.14.6 | 2.14.0 | TRUE | FALSE |  | 50 | 1