## bus
| name | vn_kv | type | zone | in_service
0 | bus_LV_1206-13_0_3_node_0 | 0.4 | n |  | TRUE
1 | bus_LV_1206-13_0_3_node_1 | 0.4 | n |  | TRUE
2 | bus_LV_1206-13_0_3_node_2 | 0.4 | n |  | TRUE
3 | bus_LV_1206-13_0_3_node_3 | 0.4 | n |  | TRUE
4 | bus_LV_1206-13_0_3_node_4 | 0.4 | n |  | TRUE
5 | bus_LV_1206-13_0_3_node_5 | 0.4 | n |  | TRUE
6 | bus_LV_1206-13_0_3_node_6 | 0.4 | n |  | TRUE
7 | bus_LV_1206-13_0_3_node_13 | 0.4 | n |  | TRUE
8 | bus_LV_1206-13_0_3_node_9 | 0.4 | n |  | TRUE
9 | bus_LV_1206-13_0_3_node_29 | 0.4 | n |  | TRUE
10 | bus_LV_1206-13_0_3_node_34 | 0.4 | n |  | TRUE
11 | bus_LV_1206-13_0_3_node_10 | 0.4 | n |  | TRUE
12 | bus_LV_1206-13_0_3_node_7 | 0.4 | n |  | TRUE
13 | bus_LV_1206-13_0_3_node_30 | 0.4 | n |  | TRUE
14 | bus_LV_1206-13_0_3_node_8 | 0.4 | n |  | TRUE
15 | bus_LV_1206-13_0_3_node_11 | 0.4 | n |  | TRUE
16 | bus_LV_1206-13_0_3_node_12 | 0.4 | n |  | TRUE
17 | bus_LV_1206-13_0_3_node_45 | 0.4 | n |  | TRUE
18 | bus_LV_1206-13_0_3_node_46 | 0.4 | n |  | TRUE
19 | bus_LV_1206-13_0_3_node_44 | 0.4 | n |  | TRUE
20 | bus_LV_1206-13_0_3_node_55 | 0.4 | n |  | TRUE
21 | bus_LV_1206-13_0_3_node_28 | 0.4 | n |  | TRUE
22 | bus_LV_1206-13_0_3_node_35 | 0.4 | n |  | TRUE
23 | bus_LV_1206-13_0_3_node_14 | 0.4 | n |  | TRUE
24 | bus_LV_1206-13_0_3_node_15 | 0.4 | n |  | TRUE
25 | bus_LV_1206-13_0_3_node_16 | 0.4 | n |  | TRUE
26 | bus_LV_1206-13_0_3_node_17 | 0.4 | n |  | TRUE
27 | bus_LV_1206-13_0_3_node_18 | 0.4 | n |  | TRUE
28 | bus_LV_1206-13_0_3_node_19 | 0.4 | n |  | TRUE
29 | bus_LV_1206-13_0_3_node_20 | 0.4 | n |  | TRUE
30 | bus_LV_1206-13_0_3_node_73 | 0.4 | n |  | TRUE
31 | bus_LV_1206-13_0_3_node_33 | 0.4 | n |  | TRUE
32 | bus_LV_1206-13_0_3_node_32 | 0.4 | n |  | TRUE
33 | bus_LV_1206-13_0_3_node_21 | 0.4 | n |  | TRUE
34 | bus_LV_1206-13_0_3_node_22 | 0.4 | n |  | TRUE
35 | bus_LV_1206-13_0_3_node_23 | 0.4 | n |  | TRUE
36 | bus_LV_1206-13_0_3_node_24 | 0.4 | n |  | TRUE
37 | bus_LV_1206-13_0_3_node_25 | 0.4 | n |  | TRUE
38 | bus_LV_1206-13_0_3_node_26 | 0.4 | n |  | TRUE
39 | bus_LV_1206-13_0_3_node_27 | 0.4 | n |  | TRUE
40 | bus_LV_1206-13_0_3_node_47 | 0.4 | n |  | TRUE
41 | bus_LV_1206-13_0_3_node_48 | 0.4 | n |  | TRUE
42 | bus_LV_1206-13_0_3_node_31 | 0.4 | n |  | TRUE
43 | bus_LV_1206-13_0_3_node_36 | 0.4 | n |  | TRUE
44 | bus_LV_1206-13_0_3_node_39 | 0.4 | n |  | TRUE
45 | bus_LV_1206-13_0_3_node_40 | 0.4 | n |  | TRUE
46 | bus_LV_1206-13_0_3_node_37 | 0.4 | n |  | TRUE
47 | bus_LV_1206-13_0_3_node_38 | 0.4 | n |  | TRUE
48 | bus_LV_1206-13_0_3_node_75 | 0.4 | n |  | TRUE
49 | bus_LV_1206-13_0_3_node_42 | 0.4 | n |  | TRUE
50 | bus_LV_1206-13_0_3_node_41 | 0.4 | n |  | TRUE
51 | bus_LV_1206-13_0_3_node_43 | 0.4 | n |  | TRUE
52 | bus_LV_1206-13_0_3_node_74 | 0.4 | n |  | TRUE
53 | bus_LV_1206-13_0_3_node_76 | 0.4 | n |  | TRUE
54 | bus_LV_1206-13_0_3_node_77 | 0.4 | n |  | TRUE
55 | bus_LV_1206-13_0_3_node_78 | 0.4 | n |  | TRUE
56 | bus_LV_1206-13_0_3_node_53 | 0.4 | n |  | TRUE
57 | bus_LV_1206-13_0_3_node_49 | 0.4 | n |  | TRUE
58 | bus_LV_1206-13_0_3_node_50 | 0.4 | n |  | TRUE
59 | bus_LV_1206-13_0_3_node_58 | 0.4 | n |  | TRUE
60 | bus_LV_1206-13_0_3_node_59 | 0.4 | n |  | TRUE
61 | bus_LV_1206-13_0_3_node_60 | 0.4 | n |  | TRUE
62 | bus_LV_1206-13_0_3_node_70 | 0.4 | n |  | TRUE
63 | bus_LV_1206-13_0_3_node_51 | 0.4 | n |  | TRUE
64 | bus_LV_1206-13_0_3_node_52 | 0.4 | n |  | TRUE
65 | bus_LV_1206-13_0_3_node_54 | 0.4 | n |  | TRUE
66 | bus_LV_1206-13_0_3_node_56 | 0.4 | n |  | TRUE
67 | bus_LV_1206-13_0_3_node_57 | 0.4 | n |  | TRUE
68 | bus_LV_1206-13_0_3_node_69 | 0.4 | n |  | TRUE
69 | bus_LV_1206-13_0_3_node_66 | 0.4 | n |  | TRUE
70 | bus_LV_1206-13_0_3_node_71 | 0.4 | n |  | TRUE
71 | bus_LV_1206-13_0_3_node_61 | 0.4 | n |  | TRUE
72 | bus_LV_1206-13_0_3_node_62 | 0.4 | n |  | TRUE
73 | bus_LV_1206-13_0_3_node_63 | 0.4 | n |  | TRUE
74 | bus_LV_1206-13_0_3_node_64 | 0.4 | n |  | TRUE
75 | bus_LV_1206-13_0_3_node_65 | 0.4 | n |  | TRUE
76 | bus_LV_1206-13_0_3_node_72 | 0.4 | n |  | TRUE
77 | bus_MV_11_0_node_12 | 20 | n |  | TRUE

## load
| name | bus | p_mw | q_mvar | const_z_percent | const_i_percent | sn_mva | scaling | in_service | type
0 | LV_1206-13_0_3_load_0 | 0 | 0.0076983 | 0.0019294 | 0 | 0 |  | 1 | TRUE | wye
1 | LV_1206-13_0_3_load_1 | 1 | 0.0076466 | 0.0019164 | 0 | 0 |  | 1 | TRUE | wye
2 | LV_1206-13_0_3_load_2 | 2 | 0.0097995 | 0.002456 | 0 | 0 |  | 1 | TRUE | wye
3 | LV_1206-13_0_3_load_3 | 3 | 0.0031896 | 0.00079939 | 0 | 0 |  | 1 | TRUE | wye
4 | LV_1206-13_0_3_load_4 | 4 | 0.0049116 | 0.001231 | 0 | 0 |  | 1 | TRUE | wye
5 | LV_1206-13_0_3_load_5 | 5 | 0.0061578 | 0.0015433 | 0 | 0 |  | 1 | TRUE | wye
6 | LV_1206-13_0_3_load_6 | 6 | 0.0049086 | 0.0012302 | 0 | 0 |  | 1 | TRUE | wye
7 | LV_1206-13_0_3_load_13 | 7 | 0.0053849 | 0.0013496 | 0 | 0 |  | 1 | TRUE | wye
8 | LV_1206-13_0_3_load_29 | 9 | 0.004914 | 0.0012316 | 0 | 0 |  | 1 | TRUE | wye
9 | LV_1206-13_0_3_load_7 | 12 | 0.013131 | 0.0032908 | 0 | 0 |  | 1 | TRUE | wye
10 | LV_1206-13_0_3_load_30 | 13 | 0.0069283 | 0.0017364 | 0 | 0 |  | 1 | TRUE | wye
11 | LV_1206-13_0_3_load_8 | 14 | 0.0016946 | 0.0004247 | 0 | 0 |  | 1 | TRUE | wye
12 | LV_1206-13_0_3_load_12 | 16 | 0.0036517 | 0.00091519 | 0 | 0 |  | 1 | TRUE | wye
13 | LV_1206-13_0_3_load_45 | 17 | 0.0021163 | 0.00053039 | 0 | 0 |  | 1 | TRUE | wye
14 | LV_1206-13_0_3_load_46 | 18 | 0.0039866 | 0.00099913 | 0 | 0 |  | 1 | TRUE | wye
15 | LV_1206-13_0_3_load_44 | 19 | 0.0242 | 0.0060651 | 0 | 0 |  | 1 | TRUE | wye
16 | LV_1206-13_0_3_load_55 | 20 | 0.0021163 | 0.00053039 | 0 | 0 |  | 1 | TRUE | wye
17 | LV_1206-13_0_3_load_28 | 21 | 0.0010183 | 0.0002552 | 0 | 0 |  | 1 | TRUE | wye
18 | LV_1206-13_0_3_load_35 | 22 | 0.0067523 | 0.0016923 | 0 | 0 |  | 1 | TRUE | wye
19 | LV_1206-13_0_3_load_14 | 23 | 0.0039588 | 0.00099216 | 0 | 0 |  | 1 | TRUE | wye
20 | LV_1206-13_0_3_load_15 | 24 | 0.0039631 | 0.00099325 | 0 | 0 |  | 1 | TRUE | wye
21 | LV_1206-13_0_3_load_17 | 26 | 0.0039567 | 0.00099164 | 0 | 0 |  | 1 | TRUE | wye
22 | LV_1206-13_0_3_load_18 | 27 | 0.0025377 | 0.00063602 | 0 | 0 |  | 1 | TRUE | wye
23 | LV_1206-13_0_3_load_19 | 28 | 0.0060022 | 0.0015043 | 0 | 0 |  | 1 | TRUE | wye
24 | LV_1206-13_0_3_load_20 | 29 | 0.0028078 | 0.0007037 | 0 | 0 |  | 1 | TRUE | wye
25 | LV_1206-13_0_3_load_73 | 30 | 0.012305 | 0.0030839 | 0 | 0 |  | 1 | TRUE | wye
26 | LV_1206-13_0_3_load_33 | 31 | 0.0018482 | 0.00046321 | 0 | 0 |  | 1 | TRUE | wye
27 | LV_1206-13_0_3_load_32 | 32 | 0.0048902 | 0.0012256 | 0 | 0 |  | 1 | TRUE | wye
28 | LV_1206-13_0_3_load_21 | 33 | 0.0045215 | 0.0011332 | 0 | 0 |  | 1 | TRUE | wye
29 | LV_1206-13_0_3_load_22 | 34 | 0.0028285 | 0.00070889 | 0 | 0 |  | 1 | TRUE | wye
30 | LV_1206-13_0_3_load_23 | 35 | 0.0032586 | 0.00081669 | 0 | 0 |  | 1 | TRUE | wye
31 | LV_1206-13_0_3_load_25 | 37 | 0.0040614 | 0.0010179 | 0 | 0 |  | 1 | TRUE | wye
32 | LV_1206-13_0_3_load_26 | 38 | 0.0038886 | 0.00097458 | 0 | 0 |  | 1 | TRUE | wye
33 | LV_1206-13_0_3_load_27 | 39 | 0.0034838 | 0.00087313 | 0 | 0 |  | 1 | TRUE | wye
34 | LV_1206-13_0_3_load_47 | 40 | 0.0031006 | 0.0007771 | 0 | 0 |  | 1 | TRUE | wye
35 | LV_1206-13_0_3_load_31 | 42 | 0.0027891 | 0.000699 | 0 | 0 |  | 1 | TRUE | wye
36 | LV_1206-13_0_3_load_36 | 43 | 0.0074092 | 0.0018569 | 0 | 0 |  | 1 | TRUE | wye
37 | LV_1206-13_0_3_load_37 | 46 | 0.0051119 | 0.0012812 | 0 | 0 |  | 1 | TRUE | wye
38 | LV_1206-13_0_3_load_38 | 47 | 0.0038637 | 0.00096834 | 0 | 0 |  | 1 | TRUE | wye
39 | LV_1206-13_0_3_load_75 | 48 | 0.0023848 | 0.00059768 | 0 | 0 |  | 1 | TRUE | wye
40 | LV_1206-13_0_3_load_41 | 50 | 0.0021855 | 0.00054775 | 0 | 0 |  | 1 | TRUE | wye
41 | LV_1206-13_0_3_load_43 | 51 | 0.0065914 | 0.001652 | 0 | 0 |  | 1 | TRUE | wye
42 | LV_1206-13_0_3_load_74 | 52 | 0.0020492 | 0.00051357 | 0 | 0 |  | 1 | TRUE | wye
43 | LV_1206-13_0_3_load_76 | 53 | 0.0029815 | 0.00074724 | 0 | 0 |  | 1 | TRUE | wye
44 | LV_1206-13_0_3_load_77 | 54 | 0.0022097 | 0.0005538 | 0 | 0 |  | 1 | TRUE | wye
45 | LV_1206-13_0_3_load_78 | 55 | 0.0029815 | 0.00074724 | 0 | 0 |  | 1 | TRUE | wye
46 | LV_1206-13_0_3_load_53 | 56 | 0.001354 | 0.00033934 | 0 | 0 |  | 1 | TRUE | wye
47 | LV_1206-13_0_3_load_50 | 58 | 0.0037713 | 0.00094517 | 0 | 0 |  | 1 | TRUE | wye
48 | LV_1206-13_0_3_load_58 | 59 | 0.0032961 | 0.00082607 | 0 | 0 |  | 1 | TRUE | wye
49 | LV_1206-13_0_3_load_59 | 60 | 0.0037372 | 0.00093662 | 0 | 0 |  | 1 | TRUE | wye
50 | LV_1206-13_0_3_load_60 | 61 | 0.0039776 | 0.00099687 | 0 | 0 |  | 1 | TRUE | wye
51 | LV_1206-13_0_3_load_70 | 62 | 0.003846 | 0.0009639 | 0 | 0 |  | 1 | TRUE | wye
52 | LV_1206-13_0_3_load_51 | 63 | 0.0062597 | 0.0015688 | 0 | 0 |  | 1 | TRUE | wye
53 | LV_1206-13_0_3_load_52 | 64 | 0.0023484 | 0.00058855 | 0 | 0 |  | 1 | TRUE | wye
54 | LV_1206-13_0_3_load_56 | 66 | 0.013226 | 0.0033147 | 0 | 0 |  | 1 | TRUE | wye
55 | LV_1206-13_0_3_load_69 | 68 | 0.010137 | 0.0025406 | 0 | 0 |  | 1 | TRUE | wye
56 | LV_1206-13_0_3_load_66 | 69 | 0.0037219 | 0.00093279 | 0 | 0 |  | 1 | TRUE | wye
57 | LV_1206-13_0_3_load_71 | 70 | 0.0048741 | 0.0012216 | 0 | 0 |  | 1 | TRUE | wye
58 | LV_1206-13_0_3_load_61 | 71 | 0.0094842 | 0.002377 | 0 | 0 |  | 1 | TRUE | wye
59 | LV_1206-13_0_3_load_62 | 72 | 0.0050294 | 0.0012605 | 0 | 0 |  | 1 | TRUE | wye
60 | LV_1206-13_0_3_load_63 | 73 | 0.0057248 | 0.0014348 | 0 | 0 |  | 1 | TRUE | wye
61 | LV_1206-13_0_3_load_65 | 75 | 0.0093838 | 0.0023518 | 0 | 0 |  | 1 | TRUE | wye
62 | LV_1206-13_0_3_load_72 | 76 | 0.0046655 | 0.0011693 | 0 | 0 |  | 1 | TRUE | wye

## ext_grid
| name | bus | vm_pu | va_degree | slack_weight | in_service
0 |  | 7 | 1 | 0 | 1 | TRUE

## line
| name | std_type | from_bus | to_bus | length_km | r_ohm_per_km | x_ohm_per_km | c_nf_per_km | g_us_per_km | max_i_ka | df | parallel | type | in_service
0 | LV_1206-13_0_3_line_0 |  | 0 | 1 | 0.0057904 | 0.125 | 0.08 | 261 | 0 | 0.364 | 1 | 1 | cs | TRUE
1 | LV_1206-13_0_3_line_1 |  | 0 | 2 | 0.017732 | 0.125 | 0.08 | 261 | 0 | 0.364 | 1 | 1 | cs | TRUE
2 | LV_1206-13_0_3_line_2 |  | 1 | 3 | 0.014413 | 0.125 | 0.08 | 261 | 0 | 0.364 | 1 | 1 | cs | TRUE
3 | LV_1206-13_0_3_line_3 |  | 2 | 4 | 0.015603 | 0.125 | 0.08 | 261 | 0 | 0.364 | 1 | 1 | cs | TRUE
4 | LV_1206-13_0_3_line_4 |  | 3 | 5 | 0.0010461 | 0.125 | 0.08 | 261 | 0 | 0.364 | 1 | 1 | cs | TRUE
5 | LV_1206-13_0_3_line_5 |  | 4 | 6 | 0.0010718 | 0.125 | 0.08 | 261 | 0 | 0.364 | 1 | 1 | cs | TRUE
6 | LV_1206-13_0_3_line_6 |  | 5 | 7 | 0.024863 | 0.125 | 0.08 | 261 | 0 | 0.364 | 1 | 2 | cs | TRUE
7 | LV_1206-13_0_3_line_7 |  | 5 | 8 | 0.019994 | 0.125 | 0.08 | 261 | 0 | 0.364 | 1 | 2 | cs | TRUE
8 | LV_1206-13_0_3_line_8 |  | 6 | 9 | 0.0021601 | 0.125 | 0.08 | 261 | 0 | 0.364 | 1 | 1 | cs | TRUE
9 | LV_1206-13_0_3_line_9 |  | 7 | 10 | 0.015248 | 0.125 | 0.08 | 261 | 0 | 0.364 | 1 | 1 | cs | TRUE
10 | LV_1206-13_0_3_line_10 |  | 8 | 11 | 0.047763 | 0.125 | 0.08 | 261 | 0 | 0.364 | 1 | 2 | cs | TRUE
11 | LV_1206-13_0_3_line_11 |  | 8 | 12 | 0.034869 | 0.125 | 0.08 | 261 | 0 | 0.364 | 1 | 1 | cs | TRUE
12 | LV_1206-13_0_3_line_12 |  | 9 | 13 | 0.0039161 | 0.125 | 0.08 | 261 | 0 | 0.364 | 1 | 1 | cs | TRUE
13 | LV_1206-13_0_3_line_13 |  | 10 | 22 | 0.019295 | 0.125 | 0.08 | 261 | 0 | 0.364 | 1 | 1 | cs | TRUE
14 | LV_1206-13_0_3_line_14 |  | 11 | 15 | 0.002936 | 0.125 | 0.08 | 261 | 0 | 0.364 | 1 | 1 | cs | TRUE
15 | LV_1206-13_0_3_line_15 |  | 11 | 16 | 0.04693 | 0.125 | 0.08 | 261 | 0 | 0.364 | 1 | 1 | cs | TRUE
16 | LV_1206-13_0_3_line_16 |  | 12 | 14 | 0.031367 | 0.125 | 0.08 | 261 | 0 | 0.364 | 1 | 1 | cs | TRUE
17 | LV_1206-13_0_3_line_17 |  | 13 | 42 | 0.018283 | 0.125 | 0.08 | 261 | 0 | 0.364 | 1 | 1 | cs | TRUE
18 | LV_1206-13_0_3_line_18 |  | 15 | 17 | 0.010955 | 0.125 | 0.08 | 261 | 0 | 0.364 | 1 | 1 | cs | TRUE
19 | LV_1206-13_0_3_line_19 |  | 15 | 18 | 0.02515 | 0.125 | 0.08 | 261 | 0 | 0.364 | 1 | 1 | cs | TRUE
20 | LV_1206-13_0_3_line_20 |  | 16 | 19 | 0.010295 | 0.125 | 0.08 | 261 | 0 | 0.364 | 1 | 1 | cs | TRUE
21 | LV_1206-13_0_3_line_21 |  | 17 | 20 | 0.009842 | 0.125 | 0.08 | 261 | 0 | 0.364 | 1 | 1 | cs | TRUE
22 | LV_1206-13_0_3_line_22 |  | 18 | 21 | 0.023107 | 0.125 | 0.08 | 261 | 0 | 0.364 | 1 | 1 | cs | TRUE
23 | LV_1206-13_0_3_line_23 |  | 20 | 56 | 0.02304 | 0.125 | 0.08 | 261 | 0 | 0.364 | 1 | 1 | cs | TRUE
24 | LV_1206-13_0_3_line_24 |  | 21 | 37 | 0.026953 | 0.125 | 0.08 | 261 | 0 | 0.364 | 1 | 1 | cs | TRUE
25 | LV_1206-13_0_3_line_25 |  | 22 | 43 | 0.0023153 | 0.125 | 0.08 | 261 | 0 | 0.364 | 1 | 1 | cs | TRUE
26 | LV_1206-13_0_3_line_26 |  | 23 | 24 | 0.0068691 | 0.125 | 0.08 | 261 | 0 | 0.364 | 1 | 1 | cs | TRUE
27 | LV_1206-13_0_3_line_27 |  | 23 | 25 | 0.027869 | 0.125 | 0.08 | 261 | 0 | 0.364 | 1 | 1 | cs | TRUE
28 | LV_1206-13_0_3_line_28 |  | 24 | 26 | 0.003894 | 0.125 | 0.08 | 261 | 0 | 0.364 | 1 | 1 | cs | TRUE
29 | LV_1206-13_0_3_line_29 |  | 25 | 27 | 0.014292 | 0.125 | 0.08 | 261 | 0 | 0.364 | 1 | 1 | cs | TRUE
30 | LV_1206-13_0_3_line_30 |  | 25 | 28 | 0.0014847 | 0.125 | 0.08 | 261 | 0 | 0.364 | 1 | 1 | cs | TRUE
31 | LV_1206-13_0_3_line_31 |  | 26 | 29 | 0.003367 | 0.125 | 0.08 | 261 | 0 | 0.364 | 1 | 1 | cs | TRUE
32 | LV_1206-13_0_3_line_32 |  | 28 | 30 | 0.055218 | 0.125 | 0.08 | 261 | 0 | 0.364 | 1 | 1 | cs | TRUE
33 | LV_1206-13_0_3_line_33 |  | 29 | 31 | 0.00013651 | 0.125 | 0.08 | 261 | 0 | 0.364 | 1 | 1 | cs | TRUE
34 | LV_1206-13_0_3_line_34 |  | 31 | 32 | 0.021947 | 0.125 | 0.08 | 261 | 0 | 0.364 | 1 | 1 | cs | TRUE
35 | LV_1206-13_0_3_line_35 |  | 32 | 42 | 0.0077253 | 0.125 | 0.08 | 261 | 0 | 0.364 | 1 | 1 | cs | TRUE
36 | LV_1206-13_0_3_line_36 |  | 33 | 34 | 0.01188 | 0.125 | 0.08 | 261 | 0 | 0.364 | 1 | 1 | cs | TRUE
37 | LV_1206-13_0_3_line_37 |  | 33 | 35 | 0.0023678 | 0.125 | 0.08 | 261 | 0 | 0.364 | 1 | 1 | cs | TRUE
38 | LV_1206-13_0_3_line_38 |  | 34 | 36 | 0.0037013 | 0.125 | 0.08 | 261 | 0 | 0.364 | 1 | 1 | cs | TRUE
39 | LV_1206-13_0_3_line_39 |  | 35 | 37 | 0.015165 | 0.125 | 0.08 | 261 | 0 | 0.364 | 1 | 1 | cs | TRUE
40 | LV_1206-13_0_3_line_40 |  | 36 | 38 | 0.035087 | 0.125 | 0.08 | 261 | 0 | 0.364 | 1 | 1 | cs | TRUE
41 | LV_1206-13_0_3_line_41 |  | 36 | 39 | 0.015342 | 0.125 | 0.08 | 261 | 0 | 0.364 | 1 | 1 | cs | TRUE
42 | LV_1206-13_0_3_line_42 |  | 39 | 40 | 0.025912 | 0.125 | 0.08 | 261 | 0 | 0.364 | 1 | 1 | cs | TRUE
43 | LV_1206-13_0_3_line_43 |  | 40 | 41 | 0.016015 | 0.125 | 0.08 | 261 | 0 | 0.364 | 1 | 1 | cs | TRUE
44 | LV_1206-13_0_3_line_44 |  | 41 | 57 | 0.01124 | 0.125 | 0.08 | 261 | 0 | 0.364 | 1 | 1 | cs | TRUE
45 | LV_1206-13_0_3_line_45 |  | 41 | 58 | 0.028199 | 0.125 | 0.08 | 261 | 0 | 0.364 | 1 | 1 | cs | TRUE
46 | LV_1206-13_0_3_line_46 |  | 43 | 44 | 0.019225 | 0.125 | 0.08 | 261 | 0 | 0.364 | 1 | 1 | cs | TRUE
47 | LV_1206-13_0_3_line_47 |  | 44 | 45 | 0.029825 | 0.125 | 0.08 | 261 | 0 | 0.364 | 1 | 1 | cs | TRUE
48 | LV_1206-13_0_3_line_48 |  | 45 | 50 | 0.012104 | 0.125 | 0.08 | 261 | 0 | 0.364 | 1 | 1 | cs | TRUE
49 | LV_1206-13_0_3_line_49 |  | 45 | 49 | 0.026608 | 0.125 | 0.08 | 261 | 0 | 0.364 | 1 | 1 | cs | TRUE
50 | LV_1206-13_0_3_line_50 |  | 45 | 51 | 0.021202 | 0.125 | 0.08 | 261 | 0 | 0.364 | 1 | 1 | cs | TRUE
51 | LV_1206-13_0_3_line_51 |  | 46 | 47 | 0.010409 | 0.125 | 0.08 | 261 | 0 | 0.364 | 1 | 1 | cs | TRUE
52 | LV_1206-13_0_3_line_52 |  | 47 | 48 | 0.0086603 | 0.125 | 0.08 | 261 | 0 | 0.364 | 1 | 1 | cs | TRUE
53 | LV_1206-13_0_3_line_53 |  | 48 | 49 | 0.014465 | 0.125 | 0.08 | 261 | 0 | 0.364 | 1 | 1 | cs | TRUE
54 | LV_1206-13_0_3_line_54 |  | 49 | 53 | 0.0042989 | 0.125 | 0.08 | 261 | 0 | 0.364 | 1 | 1 | cs | TRUE
55 | LV_1206-13_0_3_line_55 |  | 50 | 52 | 0.008802 | 0.125 | 0.08 | 261 | 0 | 0.364 | 1 | 1 | cs | TRUE
56 | LV_1206-13_0_3_line_56 |  | 52 | 54 | 0.0095487 | 0.125 | 0.08 | 261 | 0 | 0.364 | 1 | 1 | cs | TRUE
57 | LV_1206-13_0_3_line_57 |  | 53 | 55 | 0.019696 | 0.125 | 0.08 | 261 | 0 | 0.364 | 1 | 1 | cs | TRUE
58 | LV_1206-13_0_3_line_58 |  | 56 | 63 | 0.016934 | 0.125 | 0.08 | 261 | 0 | 0.364 | 1 | 1 | cs | TRUE
59 | LV_1206-13_0_3_line_59 |  | 57 | 59 | 0.042941 | 0.125 | 0.08 | 261 | 0 | 0.364 | 1 | 1 | cs | TRUE
60 | LV_1206-13_0_3_line_60 |  | 57 | 60 | 0.0044982 | 0.125 | 0.08 | 261 | 0 | 0.364 | 1 | 1 | cs | TRUE
61 | LV_1206-13_0_3_line_61 |  | 58 | 61 | 0.0085263 | 0.125 | 0.08 | 261 | 0 | 0.364 | 1 | 1 | cs | TRUE
62 | LV_1206-13_0_3_line_62 |  | 61 | 62 | 0.012329 | 0.125 | 0.08 | 261 | 0 | 0.364 | 1 | 1 | cs | TRUE
63 | LV_1206-13_0_3_line_63 |  | 62 | 70 | 0.010461 | 0.125 | 0.08 | 261 | 0 | 0.364 | 1 | 1 | cs | TRUE
64 | LV_1206-13_0_3_line_64 |  | 63 | 64 | 0.014648 | 0.125 | 0.08 | 261 | 0 | 0.364 | 1 | 1 | cs | TRUE
65 | LV_1206-13_0_3_line_65 |  | 64 | 65 | 0.016271 | 0.125 | 0.08 | 261 | 0 | 0.364 | 1 | 1 | cs | TRUE
66 | LV_1206-13_0_3_line_66 |  | 65 | 66 | 0.011743 | 0.125 | 0.08 | 261 | 0 | 0.364 | 1 | 1 | cs | TRUE
67 | LV_1206-13_0_3_line_67 |  | 66 | 67 | 0.016514 | 0.125 | 0.08 | 261 | 0 | 0.364 | 1 | 1 | cs | TRUE
68 | LV_1206-13_0_3_line_68 |  | 67 | 68 | 0.025947 | 0.125 | 0.08 | 261 | 0 | 0.364 | 1 | 1 | cs | TRUE
69 | LV_1206-13_0_3_line_69 |  | 68 | 69 | 0.01541 | 0.125 | 0.08 | 261 | 0 | 0.364 | 1 | 1 | cs | TRUE
70 | LV_1206-13_0_3_line_70 |  | 69 | 74 | 0.0022739 | 0.125 | 0.08 | 261 | 0 | 0.364 | 1 | 1 | cs | TRUE
71 | LV_1206-13_0_3_line_71 |  | 70 | 76 | 0.00072556 | 0.125 | 0.08 | 261 | 0 | 0.364 | 1 | 1 | cs | TRUE
72 | LV_1206-13_0_3_line_72 |  | 71 | 72 | 0.029302 | 0.125 | 0.08 | 261 | 0 | 0.364 | 1 | 1 | cs | TRUE
73 | LV_1206-13_0_3_line_73 |  | 71 | 73 | 0.029296 | 0.125 | 0.08 | 261 | 0 | 0.364 | 1 | 1 | cs | TRUE
74 | LV_1206-13_0_3_line_74 |  | 72 | 74 | 0.013149 | 0.125 | 0.08 | 261 | 0 | 0.364 | 1 | 1 | cs | TRUE
75 | LV_1206-13_0_3_line_75 |  | 74 | 75 | 0.034725 | 0.125 | 0.08 | 261 | 0 | 0.364 | 1 | 1 | cs | TRUE

## trafo
| name | std_type | hv_bus | lv_bus | sn_mva | vn_hv_kv | vn_lv_kv | vk_percent | vkr_percent | pfe_kw | i0_percent | shift_degree | tap_side | tap_neutral | tap_min | tap_max | tap_step_percent | tap_step_degree | tap_pos | tap_phase_shifter | parallel | df | in_service
0 | LV_1206-13_0_3_trafo_13 | 0.63 MVA 20/0.4 kV | 77 | 7 | 0.63 | 20 | 0.4 | 6 | 1.206 | 1.65 | 0.2619 | 150 | hv | 0 | -2 | 2 | 2.5 | 0 | 0 | FALSE | 1 | 1 | TRUE

## line_geodata
| x0 | y0 | x1 | y1 | x2 | y2 | x3 | y3 | x4 | y4
0 | 2691966.7686 | 1186236.8168 | 2691972.1638 | 1186238.9194
1 | 2691966.7686 | 1186236.8168 | 2691954.4921 | 1186232.0325 | 2691950.8322 | 1186229.3191
2 | 2691972.1638 | 1186238.9194 | 2691985.5932 | 1186244.153
3 | 2691943.7904 | 1186215.3951 | 2691950.8322 | 1186229.3191 | 2691950.8322 | 1186229.3191
4 | 2691986.5679 | 1186244.5329 | 2691985.5932 | 1186244.153
5 | 2691943.7904 | 1186215.3951 | 2691943.3067 | 1186214.4386
6 | 2691986.5679 | 1186244.5329 | 2691988.53 | 1186237.5363 | 2691996.7218 | 1186221.9634
7 | 2692005.8456 | 1186250.0324 | 2692004.8041 | 1186249.7718 | 2691986.5679 | 1186244.5329
8 | 2691943.3067 | 1186214.4386 | 2691943.3067 | 1186214.4386 | 2691942.622 | 1186212.3899
9 | 2691983.5134 | 1186214.3446 | 2691996.7218 | 1186221.9634
10 | 2692005.8456 | 1186250.0324 | 2692040.1799 | 1186257.5979 | 2692052.7231 | 1186259.8254
11 | 2692005.8456 | 1186250.0324 | 2691998.8732 | 1186272.673 | 2691995.7166 | 1186278.4393 | 2691994.2805 | 1186282.8152
12 | 2691942.622 | 1186212.3899 | 2691941.3808 | 1186208.6758
13 | 2691983.5134 | 1186214.3446 | 2691966.7358 | 1186204.8145
14 | 2692052.7231 | 1186259.8254 | 2692055.623 | 1186260.3369
15 | 2692052.7231 | 1186259.8254 | 2692042.2849 | 1186218.4721 | 2692039.573 | 1186215.1617
16 | 2691994.2805 | 1186282.8152 | 2691984.4999 | 1186312.618
17 | 2691935.0193 | 1186191.564 | 2691937.1629 | 1186196.0549 | 2691941.3808 | 1186208.6758
18 | 2692055.623 | 1186260.3369 | 2692063.7494 | 1186252.9905
19 | 2692055.623 | 1186260.3369 | 2692047.443 | 1186271.1625 | 2692043.742 | 1186282.1366
20 | 2692030.5362 | 1186210.2308 | 2692039.573 | 1186215.1617
21 | 2692063.7494 | 1186252.9905 | 2692069.7251 | 1186245.1701
22 | 2692043.742 | 1186282.1366 | 2692038.7589 | 1186296.9121 | 2692036.3591 | 1186304.0329
23 | 2692083.7141 | 1186226.8626 | 2692069.7251 | 1186245.1701
24 | 2692027.7515 | 1186329.5743 | 2692036.3591 | 1186304.0329
25 | 2691964.7226 | 1186203.6709 | 2691966.7358 | 1186204.8145
26 | 2691903.537 | 1186162.1953 | 2691907.6168 | 1186167.7216
27 | 2691889.5742 | 1186138.0769 | 2691903.537 | 1186162.1953 | 2691903.537 | 1186162.1953
28 | 2691909.9295 | 1186170.8544 | 2691909.9295 | 1186170.8544 | 2691907.6168 | 1186167.7216
29 | 2691889.5742 | 1186138.0769 | 2691899.2406 | 1186127.5504
30 | 2691889.5742 | 1186138.0769 | 2691888.5149 | 1186137.0367
31 | 2691909.9295 | 1186170.8544 | 2691912.8157 | 1186172.5884
32 | 2691888.5149 | 1186137.0367 | 2691840.5393 | 1186164.375
33 | 2691912.9327 | 1186172.6587 | 2691912.8157 | 1186172.5884
34 | 2691912.9327 | 1186172.6587 | 2691925.0087 | 1186179.9137 | 2691930.7463 | 1186185.2841
35 | 2691935.0193 | 1186191.564 | 2691933.0517 | 1186187.4419 | 2691930.7463 | 1186185.2841
36 | 2692018.3582 | 1186357.447 | 2692022.1523 | 1186346.1889
37 | 2692022.9085 | 1186343.9451 | 2692022.1523 | 1186346.1889
38 | 2692017.1762 | 1186360.9545 | 2692018.3582 | 1186357.447
39 | 2692022.9085 | 1186343.9451 | 2692027.7515 | 1186329.5743
40 | 2692017.1762 | 1186360.9545 | 2692008.5927 | 1186387.1281 | 2692004.5211 | 1186393.4768
41 | 2692017.1762 | 1186360.9545 | 2692002.6053 | 1186356.1527
42 | 2692002.6053 | 1186356.1527 | 2691977.9955 | 1186348.0427
43 | 2691962.785 | 1186343.0302 | 2691977.9955 | 1186348.0427
44 | 2691952.0621 | 1186339.5634 | 2691962.785 | 1186343.0302
45 | 2691962.785 | 1186343.0302 | 2691950.1054 | 1186368.2172
46 | 2691948.0063 | 1186194.1757 | 2691964.7226 | 1186203.6709
47 | 2691963.9327 | 1186168.9374 | 2691948.0063 | 1186194.1757
48 | 2691963.9327 | 1186168.9374 | 2691953.7627 | 1186162.3739
49 | 2691978.1913 | 1186146.4532 | 2691963.9327 | 1186168.9374
50 | 2691963.9327 | 1186168.9374 | 2691982.0755 | 1186179.9085
51 | 2692008.0438 | 1186160.8261 | 2692007.5007 | 1186159.7117 | 2692004.7188 | 1186157.4786 | 2691999.5458 | 1186155.3286
52 | 2691991.5487 | 1186152.0048 | 2691999.5458 | 1186155.3286
53 | 2691978.1913 | 1186146.4532 | 2691991.5487 | 1186152.0048
54 | 2691978.1913 | 1186146.4532 | 2691974.2237 | 1186144.7984
55 | 2691946.3672 | 1186157.601 | 2691953.7627 | 1186162.3739
56 | 2691938.3442 | 1186152.4231 | 2691946.3672 | 1186157.601
57 | 2691956.0454 | 1186137.2167 | 2691974.2237 | 1186144.7984
58 | 2692092.8253 | 1186212.609 | 2692086.0096 | 1186223.8585 | 2692083.7141 | 1186226.8626
59 | 2691952.0621 | 1186339.5634 | 2691956.5044 | 1186325.6116 | 2691957.8554 | 1186324.6095 | 2691961.0328 | 1186323.9467 | 2691983.4488 | 1186330.8174
60 | 2691952.0621 | 1186339.5634 | 2691947.7799 | 1186338.1863
61 | 2691950.1054 | 1186368.2172 | 2691946.2716 | 1186375.833
62 | 2691940.7277 | 1186386.8455 | 2691946.2716 | 1186375.833
63 | 2691940.7277 | 1186386.8455 | 2691936.0239 | 1186396.1893
64 | 2692092.8253 | 1186212.609 | 2692100.4156 | 1186200.081
65 | 2692106.4128 | 1186184.9698 | 2692100.8724 | 1186199.327 | 2692100.4156 | 1186200.081
66 | 2692106.4128 | 1186184.9698 | 2692107.7689 | 1186173.3057
67 | 2692109.6761 | 1186156.9021 | 2692107.7689 | 1186173.3057
68 | 2692109.6761 | 1186156.9021 | 2692093.5838 | 1186153.1857 | 2692085.3417 | 1186148.602
69 | 2692071.6022 | 1186141.6372 | 2692080.5075 | 1186145.9134 | 2692085.3417 | 1186148.602
70 | 2692069.5524 | 1186140.6529 | 2692071.6022 | 1186141.6372
71 | 2691936.0239 | 1186396.1893 | 2691935.6976 | 1186396.8374
72 | 2692028.1244 | 1186132.1784 | 2692051.7813 | 1186138.9009 | 2692056.4668 | 1186139.3628
73 | 2692028.1244 | 1186132.1784 | 2692027.3357 | 1186131.9543 | 2692006.9891 | 1186126.9497 | 2692010.7687 | 1186120.4454
74 | 2692069.5524 | 1186140.6529 | 2692056.4668 | 1186139.3628
75 | 2692069.5524 | 1186140.6529 | 2692072.7083 | 1186106.0718

## bus_geodata
| x | y | coords
0 | 2691966.7686 | 1186236.8168
1 | 2691972.1638 | 1186238.9194
2 | 2691950.8322 | 1186229.3191
3 | 2691985.5932 | 1186244.153
4 | 2691943.7904 | 1186215.3951
5 | 2691986.5679 | 1186244.5329
6 | 2691943.3067 | 1186214.4386
7 | 2691996.7218 | 1186221.9634
8 | 2692005.8456 | 1186250.0324
9 | 2691942.622 | 1186212.3899
10 | 2691983.5134 | 1186214.3446
11 | 2692052.7231 | 1186259.8254
12 | 2691994.2805 | 1186282.8152
13 | 2691941.3808 | 1186208.6758
14 | 2691984.4999 | 1186312.618
15 | 2692055.623 | 1186260.3369
16 | 2692039.573 | 1186215.1617
17 | 2692063.7494 | 1186252.9905
18 | 2692043.742 | 1186282.1366
19 | 2692030.5362 | 1186210.2308
20 | 2692069.7251 | 1186245.1701
21 | 2692036.3591 | 1186304.0329
22 | 2691966.7358 | 1186204.8145
23 | 2691903.537 | 1186162.1953
24 | 2691907.6168 | 1186167.7216
25 | 2691889.5742 | 1186138.0769
26 | 2691909.9295 | 1186170.8544
27 | 2691899.2406 | 1186127.5504
28 | 2691888.5149 | 1186137.0367
29 | 2691912.8157 | 1186172.5884
30 | 2691840.5393 | 1186164.375
31 | 2691912.9327 | 1186172.6587
32 | 2691930.7463 | 1186185.2841
33 | 2692022.1523 | 1186346.1889
34 | 2692018.3582 | 1186357.447
35 | 2692022.9085 | 1186343.9451
36 | 2692017.1762 | 1186360.9545
37 | 2692027.7515 | 1186329.5743
38 | 2692004.5211 | 1186393.4768
39 | 2692002.6053 | 1186356.1527
40 | 2691977.9955 | 1186348.0427
41 | 2691962.785 | 1186343.0302
42 | 2691935.0193 | 1186191.564
43 | 2691964.7226 | 1186203.6709
44 | 2691948.0063 | 1186194.1757
45 | 2691963.9327 | 1186168.9374
46 | 2692008.0438 | 1186160.8261
47 | 2691999.5458 | 1186155.3286
48 | 2691991.5487 | 1186152.0048
49 | 2691978.1913 | 1186146.4532
50 | 2691953.7627 | 1186162.3739
51 | 2691982.0755 | 1186179.9085
52 | 2691946.3672 | 1186157.601
53 | 2691974.2237 | 1186144.7984
54 | 2691938.3442 | 1186152.4231
55 | 2691956.0454 | 1186137.2167
56 | 2692083.7141 | 1186226.8626
57 | 2691952.0621 | 1186339.5634
58 | 2691950.1054 | 1186368.2172
59 | 2691983.4488 | 1186330.8174
60 | 2691947.7799 | 1186338.1863
61 | 2691946.2716 | 1186375.833
62 | 2691940.7277 | 1186386.8455
63 | 2692092.8253 | 1186212.609
64 | 2692100.4156 | 1186200.081
65 | 2692106.4128 | 1186184.9698
66 | 2692107.7689 | 1186173.3057
67 | 2692109.6761 | 1186156.9021
68 | 2692085.3417 | 1186148.602
69 | 2692071.6022 | 1186141.6372
70 | 2691936.0239 | 1186396.1893
71 | 2692028.1244 | 1186132.1784
72 | 2692056.4668 | 1186139.3628
73 | 2692010.7687 | 1186120.4454
74 | 2692069.5524 | 1186140.6529
75 | 2692072.7083 | 1186106.0718
76 | 2691935.6976 | 1186396.8374
77 | 2691983.5134 | 1186214.3446

## line_std_types
| c_nf_per_km | r_ohm_per_km | x_ohm_per_km | max_i_ka | type | q_mm2 | alpha | voltage_rating
NAYY 4x50 SE | 210 | 0.642 | 0.083 | 0.142 | cs | 50 | 0.00403 | LV
NAYY 4x120 SE | 264 | 0.225 | 0.08 | 0.242 | cs | 120 | 0.00403 | LV
NAYY 4x150 SE | 261 | 0.208 | 0.08 | 0.27 | cs | 150 | 0.00403 | LV
NA2XS2Y 1x95 RM/25 12/20 kV | 216 | 0.313 | 0.132 | 0.252 | cs | 95 | 0.00403 | MV
NA2XS2Y 1x185 RM/25 12/20 kV | 273 | 0.161 | 0.117 | 0.362 | cs | 185 | 0.00403 | MV
NA2XS2Y 1x240 RM/25 12/20 kV | 304 | 0.122 | 0.112 | 0.421 | cs | 240 | 0.00403 | MV
NA2XS2Y 1x95 RM/25 6/10 kV | 315 | 0.313 | 0.123 | 0.249 | cs | 95 | 0.00403 | MV
NA2XS2Y 1x185 RM/25 6/10 kV | 406 | 0.161 | 0.11 | 0.358 | cs | 185 | 0.00403 | MV
NA2XS2Y 1x240 RM/25 6/10 kV | 456 | 0.122 | 0.105 | 0.416 | cs | 240 | 0.00403 | MV
NA2XS2Y 1x150 RM/25 12/20 kV | 250 | 0.206 | 0.116 | 0.319 | cs | 150 | 0.00403 | MV
NA2XS2Y 1x120 RM/25 12/20 kV | 230 | 0.253 | 0.119 | 0.283 | cs | 120 | 0.00403 | MV
NA2XS2Y 1x70 RM/25 12/20 kV | 190 | 0.443 | 0.132 | 0.22 | cs | 70 | 0.00403 | MV
NA2XS2Y 1x150 RM/25 6/10 kV | 360 | 0.206 | 0.11 | 0.315 | cs | 150 | 0.00403 | MV
NA2XS2Y 1x120 RM/25 6/10 kV | 340 | 0.253 | 0.113 | 0.28 | cs | 120 | 0.00403 | MV
NA2XS2Y 1x70 RM/25 6/10 kV | 280 | 0.443 | 0.123 | 0.217 | cs | 70 | 0.00403 | MV
N2XS(FL)2Y 1x120 RM/35 64/110 kV | 112 | 0.153 | 0.166 | 0.366 | cs | 120 | 0.00393 | HV
N2XS(FL)2Y 1x185 RM/35 64/110 kV | 125 | 0.099 | 0.156 | 0.457 | cs | 185 | 0.00393 | HV
N2XS(FL)2Y 1x240 RM/35 64/110 kV | 135 | 0.075 | 0.149 | 0.526 | cs | 240 | 0.00393 | HV
N2XS(FL)2Y 1x300 RM/35 64/110 kV | 144 | 0.06 | 0.144 | 0.588 | cs | 300 | 0.00393 | HV
15-AL1/3-ST1A 0.4 | 11 | 1.8769 | 0.35 | 0.105 | ol | 16 | 0.00403 | LV
24-AL1/4-ST1A 0.4 | 11.25 | 1.2012 | 0.335 | 0.14 | ol | 24 | 0.00403 | LV
48-AL1/8-ST1A 0.4 | 12.2 | 0.5939 | 0.3 | 0.21 | ol | 48 | 0.00403 | LV
94-AL1/15-ST1A 0.4 | 13.2 | 0.306 | 0.29 | 0.35 | ol | 94 | 0.00403 | LV
34-AL1/6-ST1A 10.0 | 9.7 | 0.8342 | 0.36 | 0.17 | ol | 34 | 0.00403 | MV
48-AL1/8-ST1A 10.0 | 10.1 | 0.5939 | 0.35 | 0.21 | ol | 48 | 0.00403 | MV
70-AL1/11-ST1A 10.0 | 10.4 | 0.4132 | 0.339 | 0.29 | ol | 70 | 0.00403 | MV
94-AL1/15-ST1A 10.0 | 10.75 | 0.306 | 0.33 | 0.35 | ol | 94 | 0.00403 | MV
122-AL1/20-ST1A 10.0 | 11.1 | 0.2376 | 0.323 | 0.41 | ol | 122 | 0.00403 | MV
149-AL1/24-ST1A 10.0 | 11.25 | 0.194 | 0.315 | 0.47 | ol | 149 | 0.00403 | MV
34-AL1/6-ST1A 20.0 | 9.15 | 0.8342 | 0.382 | 0.17 | ol | 34 | 0.00403 | MV
48-AL1/8-ST1A 20.0 | 9.5 | 0.5939 | 0.372 | 0.21 | ol | 48 | 0.00403 | MV
70-AL1/11-ST1A 20.0 | 9.7 | 0.4132 | 0.36 | 0.29 | ol | 70 | 0.00403 | MV
94-AL1/15-ST1A 20.0 | 10 | 0.306 | 0.35 | 0.35 | ol | 94 | 0.00403 | MV
122-AL1/20-ST1A 20.0 | 10.3 | 0.2376 | 0.344 | 0.41 | ol | 122 | 0.00403 | MV
149-AL1/24-ST1A 20.0 | 10.5 | 0.194 | 0.337 | 0.47 | ol | 149 | 0.00403 | MV
184-AL1/30-ST1A 20.0 | 10.75 | 0.1571 | 0.33 | 0.535 | ol | 184 | 0.00403 | MV
243-AL1/39-ST1A 20.0 | 11 | 0.1188 | 0.32 | 0.645 | ol | 243 | 0.00403 | MV
48-AL1/8-ST1A 110.0 | 8 | 0.5939 | 0.46 | 0.21 | ol | 48 | 0.00403 | HV
70-AL1/11-ST1A 110.0 | 8.4 | 0.4132 | 0.45 | 0.29 | ol | 70 | 0.00403 | HV
94-AL1/15-ST1A 110.0 | 8.65 | 0.306 | 0.44 | 0.35 | ol | 94 | 0.00403 | HV
122-AL1/20-ST1A 110.0 | 8.5 | 0.2376 | 0.43 | 0.41 | ol | 122 | 0.00403 | HV
149-AL1/24-ST1A 110.0 | 8.75 | 0.194 | 0.41 | 0.47 | ol | 149 | 0.00403 | HV
184-AL1/30-ST1A 110.0 | 8.8 | 0.1571 | 0.4 | 0.535 | ol | 184 | 0.00403 | HV
243-AL1/39-ST1A 110.0 | 9 | 0.1188 | 0.39 | 0.645 | ol | 243 | 0.00403 | HV
305-AL1/39-ST1A 110.0 | 9.2 | 0.0949 | 0.38 | 0.74 | ol | 305 | 0.00403 | HV
490-AL1/64-ST1A 110.0 | 9.75 | 0.059 | 0.37 | 0.96 | ol | 490 | 0.00403 | HV
679-AL1/86-ST1A 110.0 | 9.95 | 0.042 | 0.36 | 1.15 | ol | 679 | 0.00403 | HV
490-AL1/64-ST1A 220.0 | 10 | 0.059 | 0.285 | 0.96 | ol | 490 | 0.00403 | HV
679-AL1/86-ST1A 220.0 | 11.7 | 0.042 | 0.275 | 1.15 | ol | 679 | 0.00403 | HV
490-AL1/64-ST1A 380.0 | 11 | 0.059 | 0.253 | 0.96 | ol | 490 | 0.00403 | HV
679-AL1/86-ST1A 380.0 | 14.6 | 0.042 | 0.25 | 1.15 | ol | 679 | 0.00403 | HV

## trafo_std_types
| i0_percent | pfe_kw | vkr_percent | sn_mva | vn_lv_kv | vn_hv_kv | vk_percent | shift_degree | vector_group | tap_side | tap_neutral | tap_min | tap_max | tap_step_degree | tap_step_percent | tap_phase_shifter
160 MVA 380/110 kV | 0.06 | 60 | 0.25 | 160 | 110 | 380 | 12.2 | 0 | Yy0 | hv | 0 | -9 | 9 | 0 | 1.5 | FALSE
100 MVA 220/110 kV | 0.06 | 55 | 0.26 | 100 | 110 | 220 | 12 | 0 | Yy0 | hv | 0 | -9 | 9 | 0 | 1.5 | FALSE
63 MVA 110/20 kV | 0.04 | 22 | 0.32 | 63 | 20 | 110 | 18 | 150 | YNd5 | hv | 0 | -9 | 9 | 0 | 1.5 | FALSE
40 MVA 110/20 kV | 0.05 | 18 | 0.34 | 40 | 20 | 110 | 16.2 | 150 | YNd5 | hv | 0 | -9 | 9 | 0 | 1.5 | FALSE
25 MVA 110/20 kV | 0.07 | 14 | 0.41 | 25 | 20 | 110 | 12 | 150 | YNd5 | hv | 0 | -9 | 9 | 0 | 1.5 | FALSE
63 MVA 110/10 kV | 0.04 | 22 | 0.32 | 63 | 10 | 110 | 18 | 150 | YNd5 | hv | 0 | -9 | 9 | 0 | 1.5 | FALSE
40 MVA 110/10 kV | 0.05 | 18 | 0.34 | 40 | 10 | 110 | 16.2 | 150 | YNd5 | hv | 0 | -9 | 9 | 0 | 1.5 | FALSE
25 MVA 110/10 kV | 0.07 | 14 | 0.41 | 25 | 10 | 110 | 12 | 150 | YNd5 | hv | 0 | -9 | 9 | 0 | 1.5 | FALSE
0.25 MVA 20/0.4 kV | 0.32 | 0.8 | 1.44 | 0.25 | 0.4 | 20 | 6 | 150 | Yzn5 | hv | 0 | -2 | 2 | 0 | 2.5 | FALSE
0.4 MVA 20/0.4 kV | 0.3375 | 1.35 | 1.425 | 0.4 | 0.4 | 20 | 6 | 150 | Dyn5 | hv | 0 | -2 | 2 | 0 | 2.5 | FALSE
0.63 MVA 20/0.4 kV | 0.2619 | 1.65 | 1.206 | 0.63 | 0.4 | 20 | 6 | 150 | Dyn5 | hv | 0 | -2 | 2 | 0 | 2.5 | FALSE
0.25 MVA 10/0.4 kV | 0.24 | 0.6 | 1.2 | 0.25 | 0.4 | 10 | 4 | 150 | Dyn5 | hv | 0 | -2 | 2 | 0 | 2.5 | FALSE
0.4 MVA 10/0.4 kV | 0.2375 | 0.95 | 1.325 | 0.4 | 0.4 | 10 | 4 | 150 | Dyn5 | hv | 0 | -2 | 2 | 0 | 2.5 | FALSE
0.63 MVA 10/0.4 kV | 0.1873 | 1.18 | 1.0794 | 0.63 | 0.4 | 10 | 4 | 150 | Dyn5 | hv | 0 | -2 | 2 | 0 | 2.5 | FALSE

## trafo3w_std_types
| sn_hv_mva | sn_mv_mva | sn_lv_mva | vn_hv_kv | vn_mv_kv | vn_lv_kv | vk_hv_percent | vk_mv_percent | vk_lv_percent | vkr_hv_percent | vkr_mv_percent | vkr_lv_percent | pfe_kw | i0_percent | shift_mv_degree | shift_lv_degree | vector_group | tap_side | tap_neutral | tap_min | tap_max | tap_step_percent
63/25/38 MVA 110/20/10 kV | 63 | 25 | 38 | 110 | 20 | 10 | 10.4 | 10.4 | 10.4 | 0.28 | 0.32 | 0.35 | 35 | 0.89 | 0 | 0 | YN0yn0yn0 | hv | 0 | -10 | 10 | 1.2
63/25/38 MVA 110/10/10 kV | 63 | 25 | 38 | 110 | 10 | 10 | 10.4 | 10.4 | 10.4 | 0.28 | 0.32 | 0.35 | 35 | 0.89 | 0 | 0 | YN0yn0yn0 | hv | 0 | -10 | 10 | 1.2

## fuse_std_types
| fuse_type | i_rated_a | t_avg | t_min | t_total | x_avg | x_min | x_total
HV 100A | HV 100A | 100 | 0 | [10.0, 3.64, 0.854, 0.281, 0.1, 0.0531, 0.022, 0.01] | [10.0, 4.267, 1.21, 0.403, 0.1, 0.058, 0.022, 0.01] | 0 | [300.0, 350.0, 450.0, 550.0, 700.0, 850.0, 1200.0, 1752.0] | [600.0, 700.0, 900.0, 1150.0, 1665.0, 2000.0, 3000.0, 4313.0]
HV 10A | HV 10A | 10 | 0 | [10.0, 1675.0, 0.344, 0.156, 0.1, 0.0417, 0.0171, 0.01] | [10.0, 1.3, 0.3, 0.155, 0.1, 0.0555, 0.023, 0.01] | 0 | [30.0, 32.0, 35.0, 37.0, 39.0, 50.0, 70.0, 88.0] | [60.0, 70.0, 80.0, 87.0, 94.0, 110.0, 150.0, 216.0]
HV 125A | HV 125A | 125 | 0 | [10.0, 1.82, 0.344, 0.1, 0.0467, 0.0269, 0.01] | [10.0, 2.478, 0.426, 0.1, 0.0427, 0.0211, 0.01] | 0 | [375.0, 500.0, 700.0, 925.0, 1200.0, 1500.0, 2341.0] | [750.0, 1000.0, 1500.0, 2200.0, 3000.0, 4000.0, 5765.0]
HV 160A | HV 160A | 160 | 0 | [10.0, 4.15, 1.03, 0.198, 0.1, 0.051, 0.0172, 0.01] | [10.0, 2.3, 0.734, 0.274, 0.1, 0.046, 0.0177, 0.01] | 0 | [480.0, 550.0, 700.0, 1000.0, 1260.0, 1600.0, 2500.0, 3227.0] | [960.0, 1300.0, 1700.0, 2200.0, 2996.0, 4000.0, 6000.0, 7946.0]
HV 16A | HV 16A | 16 | 0 | [10.0, 0.352, 0.164, 0.1, 0.0649, 0.0342, 0.01] | [10.0, 2.34, 0.722, 0.181, 0.1, 0.055, 0.0296, 0.01] | 0 | [48.0, 60.0, 65.0, 71.0, 80.0, 100.0, 162.0] | [96.0, 110.0, 125.0, 150.0, 168.0, 200.0, 250.0, 398.0]
HV 200A | HV 200A | 200 | 0 | [10.0, 4.267, 1.21, 0.403, 0.1, 0.058, 0.022, 0.01] | [10.0, 3.73, 1.654, 0.328, 0.1, 0.0531, 0.019, 0.01] | 0 | [600.0, 700.0, 900.0, 1150.0, 1665.0, 2000.0, 3000.0, 4313.0] | [1200.0, 1500.0, 1800.0, 2700.0, 3960.0, 5000.0, 7500.0, 10620.0]
HV 20A | HV 20A | 20 | 0 | [10.0, 1.3, 0.3, 0.155, 0.1, 0.0555, 0.023, 0.01] | [10.0, 1.3, 0.161, 0.1, 0.0611, 0.0399, 0.0141, 0.01] | 0 | [60.0, 70.0, 80.0, 87.0, 94.0, 110.0, 150.0, 216.0] | [120.0, 150.0, 200.0, 223.0, 260.0, 300.0, 450.0, 532.0]
HV 25A | HV 25A | 25 | 0 | [10.0, 2.512, 0.833, 0.299, 0.1, 0.0372, 0.0223, 0.01] | [10.0, 3.125, 0.597, 0.198, 0.1, 0.0378, 0.022, 0.01] | 0 | [75.0, 82.0, 90.0, 100.0, 124.0, 170.0, 200.0, 289.0] | [150.0, 170.0, 210.0, 250.0, 294.0, 400.0, 500.0, 711.0]
HV 31.5A | HV 31.5A | 31.5 | 0 | [10.0, 2.34, 0.722, 0.181, 0.1, 0.055, 0.0296, 0.01] | [10.0, 2.84, 0.368, 0.164, 0.1, 0.0621, 0.0378, 0.0195, 0.01] | 0 | [95.0, 110.0, 125.0, 150.0, 165.0, 200.0, 250.0, 390.0] | [189.0, 220.0, 300.0, 350.0, 393.0, 450.0, 530.0, 700.0, 960.0]
HV 40A | HV 40A | 40 | 0 | [10.0, 1.3, 0.161, 0.1, 0.0611, 0.0399, 0.0141, 0.01] | [10.0, 2.05, 0.369, 0.198, 0.1, 0.051, 0.0298, 0.01] | 0 | [120.0, 150.0, 200.0, 223.0, 260.0, 300.0, 450.0, 532.0] | [240.0, 300.0, 400.0, 450.0, 530.0, 650.0, 800.0, 1311.0]
HV 50A | HV 50A | 50 | 0 | [10.0, 3.215, 0.597, 0.198, 0.1, 0.0378, 0.022, 0.01] | [10.0, 3.64, 0.854, 0.281, 0.1, 0.0531, 0.022, 0.01] | 0 | [150.0, 170.0, 210.0, 250.0, 294.0, 400.0, 500.0, 711.0] | [300.0, 350.0, 450.0, 550.0, 700.0, 850.0, 1200.0, 1752.0]
HV 6.3A | HV 6.3A | 6.3 | 0 | [10.0, 1.39, 0.344, 0.168, 0.1, 0.056, 0.0263, 0.01] | [10.0, 1.711, 0.516, 0.198, 0.1, 0.0634, 0.0303, 0.01] | 0 | [19.0, 19.5, 20.4, 20.8, 22.0, 25.0, 32.0, 48.0] | [38.0, 40.0, 43.0, 48.0, 53.0, 60.0, 75.0, 118.0]
HV 63A | HV 63A | 63 | 0 | [10.0, 2.84, 0.368, 0.164, 0.1, 0.0621, 0.0378, 0.0195, 0.01] | [10.0, 1.82, 0.344, 0.1, 0.0467, 0.0269, 0.01] | 0 | [189.0, 220.0, 300.0, 350.0, 393.0, 450.0, 530.0, 700.0, 961.0] | [378.0, 500.0, 700.0, 934.0, 1200.0, 1500.0, 2366.0]
HV 80A | HV 80A | 80 | 0 | [10.0, 2.05, 0.369, 0.198, 0.1, 0.051, 0.0298, 0.01] | [10.0, 4.15, 1.03, 0.198, 0.1, 0.051, 0.0172, 0.01] | 0 | [240.0, 300.0, 400.0, 450.0, 530.0, 650.0, 800.0, 1311.0] | [480.0, 550.0, 700.0, 1000.0, 1260.0, 1600.0, 2500.0, 3227.0]
Siemens NH-1-100 | Siemens NH-1-100 | 100 | [5400.0, 2000.0, 400.0, 20.0, 1.0, 0.2, 0.012, 0.004] | 0 | 0 | [150.0, 190.0, 250.0, 430.0, 900.0, 1250.0, 2700.0, 3600.0] | 0 | 0
Siemens NH-1-125 | Siemens NH-1-125 | 125 | [4800.0, 120.0, 7.0, 0.1, 0.004] | 0 | 0 | [180.0, 400.0, 740.0, 2000.0, 4250.0] | 0 | 0
Siemens NH-1-16 | Siemens NH-1-16 | 16 | [4000.0, 400.0, 2.0, 0.1, 0.04, 0.01] | 0 | 0 | [26.0, 35.0, 75.0, 150.0, 200.0, 300.0] | 0 | 0
Siemens NH-1-160 | Siemens NH-1-160 | 160 | [4800.0, 120.0, 7.0, 0.1, 0.004] | 0 | 0 | [210.0, 500.0, 900.0, 2300.0, 5000.0] | 0 | 0
Siemens NH-1-25 | Siemens NH-1-25 | 25 | [4000.0, 1000.0, 10.0, 0.2, 0.02, 0.01] | 0 | 0 | [40.0, 50.0, 100.0, 210.0, 400.0, 500.0] | 0 | 0
Siemens NH-1-50 | Siemens NH-1-50 | 50 | [4000.0, 40.0, 4.0, 1.0, 0.02, 0.01] | 0 | 0 | [86.0, 200.0, 300.0, 400.0, 1000.0, 1280.0] | 0 | 0
Siemens NH-1-63 | Siemens NH-1-63 | 63 | [4000.0, 100.0, 10.0, 2.0, 0.04, 0.01] | 0 | 0 | [100.0, 200.0, 300.0, 400.0, 1000.0, 1500.0] | 0 | 0
Siemens NH-1-80 | Siemens NH-1-80 | 80 | [4800.0, 120.0, 7.0, 0.1, 0.01] | 0 | 0 | [150.58, 250.0, 450.0, 1150.0, 2470.0] | 0 | 0
Siemens NH-2-1000 | Siemens NH-2-1000 | 1000 | [4800.0, 120.0, 7.0, 0.1, 0.004] | 0 | 0 | [1900.0, 3500.0, 8400.0, 24000.0, 52000.0] | 0 | 0
Siemens NH-2-200 | Siemens NH-2-200 | 200 | [4800.0, 120.0, 7.0, 0.1, 0.004] | 0 | 0 | [280.0, 650.0, 1200.0, 3000.0, 7000.0] | 0 | 0
Siemens NH-2-224 | Siemens NH-2-224 | 224 | [4800.0, 120.0, 7.0, 0.2, 0.04, 0.004] | 0 | 0 | [400.0, 750.0, 1453.0, 3025.0, 4315.0, 7600.0] | 0 | 0
Siemens NH-2-250 | Siemens NH-2-250 | 250 | [4800.0, 120.0, 7.0, 0.1, 0.004] | 0 | 0 | [450.0, 800.0, 1650.0, 4000.0, 8500.0] | 0 | 0
Siemens NH-2-315 | Siemens NH-2-315 | 315 | [4800.0, 120.0, 7.0, 0.1, 0.004] | 0 | 0 | [550.0, 920.0, 1900.0, 5000.0, 11000.0] | 0 | 0
Siemens NH-2-355 | Siemens NH-2-355 | 355 | [4800.0, 120.0, 6.0, 0.1, 0.004] | 0 | 0 | [650.0, 1116.27, 2350.0, 5840.0, 12790.0] | 0 | 0
Siemens NH-2-400 | Siemens NH-2-400 | 400 | [4800.0, 120.0, 7.0, 0.1, 0.004] | 0 | 0 | [720.0, 1350.0, 2800.0, 6500.0, 15000.0] | 0 | 0
Siemens NH-2-425 | Siemens NH-2-425 | 425 | [4800.0, 120.0, 7.0, 0.1, 0.004] | 0 | 0 | [850.0, 1500.0, 3050.0, 7500.0, 16500.0] | 0 | 0
Siemens NH-2-630 | Siemens NH-2-630 | 630 | [4800.0, 120.0, 7.0, 0.1, 0.004] | 0 | 0 | [1200.0, 2000.0, 4800.0, 12000.0, 26000.0] | 0 | 0

## res_bus
| vm_pu | va_degree | p_mw | q_mvar
0 | 0.99514 | -0.092947 | 0.0076983 | 0.0019294
1 | 0.99558 | -0.084368 | 0.0076466 | 0.0019164
2 | 0.9939 | -0.11686 | 0.0097995 | 0.002456
3 | 0.99679 | -0.061111 | 0.0031896 | 0.00079939
4 | 0.99294 | -0.13525 | 0.0049116 | 0.001231
5 | 0.99688 | -0.059367 | 0.0061578 | 0.0015433
6 | 0.99288 | -0.13642 | 0.0049086 | 0.0012302
7 | 1 | 0 | -0.3222 | -0.081456
8 | 0.9953 | -0.089558 | 0 | 0
9 | 0.99277 | -0.13859 | 0.004914 | 0.0012316
10 | 0.99938 | -0.011841 | 0 | 0
11 | 0.99185 | -0.15579 | 0 | 0
12 | 0.99483 | -0.098658 | 0.013131 | 0.0032908
13 | 0.99258 | -0.14219 | 0.0069283 | 0.0017364
14 | 0.99478 | -0.099595 | 0.0016946 | 0.0004247
15 | 0.9915 | -0.16252 | 0 | 0
16 | 0.99066 | -0.17898 | 0.0036517 | 0.00091519
17 | 0.99079 | -0.1763 | 0.0021163 | 0.00053039
18 | 0.99015 | -0.18856 | 0.0039866 | 0.00099913
19 | 0.99043 | -0.18341 | 0.0242 | 0.0060651
20 | 0.99016 | -0.18833 | 0.0021163 | 0.00053039
21 | 0.989 | -0.21091 | 0.0010183 | 0.0002552
22 | 0.9986 | -0.026846 | 0.0067523 | 0.0016923
23 | 0.99042 | -0.18418 | 0.0039588 | 0.00099216
24 | 0.99057 | -0.18116 | 0.0039631 | 0.00099325
25 | 0.98988 | -0.19451 | 0 | 0
26 | 0.99067 | -0.17917 | 0.0039567 | 0.00099164
27 | 0.98985 | -0.19516 | 0.0025377 | 0.00063602
28 | 0.98986 | -0.195 | 0.0060022 | 0.0015043
29 | 0.99077 | -0.17721 | 0.0028078 | 0.0007037
30 | 0.98924 | -0.20709 | 0.012305 | 0.0030839
31 | 0.99078 | -0.17712 | 0.0018482 | 0.00046321
32 | 0.99153 | -0.16257 | 0.0048902 | 0.0012256
33 | 0.98689 | -0.25186 | 0.0045215 | 0.0011332
34 | 0.98643 | -0.26068 | 0.0028285 | 0.00070889
35 | 0.98699 | -0.24991 | 0.0032586 | 0.00081669
36 | 0.9863 | -0.26324 | 0 | 0
37 | 0.98767 | -0.23655 | 0.0040614 | 0.0010179
38 | 0.98618 | -0.26569 | 0.0038886 | 0.00097458
39 | 0.98581 | -0.2728 | 0.0034838 | 0.00087313
40 | 0.98506 | -0.28734 | 0.0031006 | 0.0007771
41 | 0.98465 | -0.29545 | 0 | 0
42 | 0.99183 | -0.15678 | 0.0027891 | 0.000699
43 | 0.99852 | -0.028375 | 0.0074092 | 0.0018569
44 | 0.99799 | -0.038585 | 0 | 0
45 | 0.99717 | -0.054446 | 0 | 0
46 | 0.99648 | -0.067712 | 0.0051119 | 0.0012812
47 | 0.99653 | -0.066778 | 0.0038637 | 0.00096834
48 | 0.9966 | -0.065414 | 0.0023848 | 0.00059768
49 | 0.99675 | -0.062531 | 0 | 0
50 | 0.9971 | -0.055814 | 0.0021855 | 0.00054775
51 | 0.99704 | -0.056897 | 0.0065914 | 0.001652
52 | 0.99706 | -0.056471 | 0.0020492 | 0.00051357
53 | 0.99673 | -0.06298 | 0.0029815 | 0.00074724
54 | 0.99704 | -0.056841 | 0.0022097 | 0.0005538
55 | 0.99667 | -0.064011 | 0.0029815 | 0.00074724
56 | 0.98875 | -0.21568 | 0.001354 | 0.00033934
57 | 0.98458 | -0.29687 | 0 | 0
58 | 0.9841 | -0.30617 | 0.0037713 | 0.00094517
59 | 0.98445 | -0.29942 | 0.0032961 | 0.00082607
60 | 0.98456 | -0.29718 | 0.0037372 | 0.00093662
61 | 0.98396 | -0.30884 | 0.0039776 | 0.00099687
62 | 0.98381 | -0.31181 | 0.003846 | 0.0009639
63 | 0.98773 | -0.23542 | 0.0062597 | 0.0015688
64 | 0.98693 | -0.25089 | 0.0023484 | 0.00058855
65 | 0.98608 | -0.26742 | 0 | 0
66 | 0.98547 | -0.27936 | 0.013226 | 0.0033147
67 | 0.9848 | -0.29226 | 0 | 0
68 | 0.98376 | -0.31256 | 0.010137 | 0.0025406
69 | 0.98329 | -0.32182 | 0.0037219 | 0.00093279
70 | 0.98372 | -0.31361 | 0.0048741 | 0.0012216
71 | 0.98257 | -0.33587 | 0.0094842 | 0.002377
72 | 0.98298 | -0.32783 | 0.0050294 | 0.0012605
73 | 0.98242 | -0.3389 | 0.0057248 | 0.0014348
74 | 0.98323 | -0.32303 | 0 | 0
75 | 0.98293 | -0.32891 | 0.0093838 | 0.0023518
76 | 0.98372 | -0.31367 | 0.0046655 | 0.0011693
77 | 0.99998 | 149.9956 | 0 | 0

## res_line
| p_from_mw | q_from_mvar | p_to_mw | q_to_mvar | pl_mw | ql_mvar | i_from_ka | i_to_ka | i_ka | vm_from_pu | va_from_degree | vm_to_pu | va_to_degree | loading_percent
0 | -0.08448 | -0.021272 | 0.084515 | 0.021294 | 3.4669e-05 | 2.2113e-05 | 0.12636 | 0.12636 | 0.12636 | 0.99514 | -0.092947 | 0.99558 | -0.084368 | 34.7135
1 | 0.076782 | 0.019342 | -0.076694 | -0.019287 | 8.7704e-05 | 5.59e-05 | 0.11485 | 0.11485 | 0.11485 | 0.99514 | -0.092947 | 0.9939 | -0.11686 | 31.5511
2 | -0.092161 | -0.02321 | 0.092264 | 0.023276 | 0.00010261 | 6.5484e-05 | 0.13779 | 0.13779 | 0.13779 | 0.99558 | -0.084368 | 0.99679 | -0.061111 | 37.8532
3 | 0.066895 | 0.016831 | -0.066836 | -0.016793 | 5.8717e-05 | 3.7377e-05 | 0.10017 | 0.10017 | 0.10017 | 0.9939 | -0.11686 | 0.99294 | -0.13525 | 27.5205
4 | -0.095454 | -0.024075 | 0.095462 | 0.02408 | 7.9712e-06 | 5.0879e-06 | 0.14255 | 0.14255 | 0.14255 | 0.99679 | -0.061111 | 0.99688 | -0.059367 | 39.1613
5 | 0.061924 | 0.015562 | -0.061921 | -0.01556 | 3.4625e-06 | 2.2021e-06 | 0.092814 | 0.092814 | 0.092814 | 0.99294 | -0.13525 | 0.99288 | -0.13642 | 25.4984
6 | -0.27513 | -0.069728 | 0.27592 | 0.070232 | 0.00078728 | 0.00050321 | 0.41095 | 0.41095 | 0.41095 | 0.99688 | -0.059367 | 1 | 0 | 56.4495
7 | 0.17351 | 0.044105 | -0.17326 | -0.043944 | 0.00025189 | 0.00016069 | 0.25921 | 0.25921 | 0.25921 | 0.99688 | -0.059367 | 0.9953 | -0.089558 | 35.6063
8 | 0.057012 | 0.01433 | -0.057006 | -0.014326 | 5.9156e-06 | 3.7581e-06 | 0.085458 | 0.085458 | 0.085458 | 0.99288 | -0.13642 | 0.99277 | -0.13859 | 23.4774
9 | 0.044629 | 0.011224 | -0.044604 | -0.011208 | 2.5228e-05 | 1.5946e-05 | 0.066423 | 0.066423 | 0.066423 | 1 | 0 | 0.99938 | -0.011841 | 18.248
10 | 0.15843 | 0.040225 | -0.15792 | -0.039905 | 0.00050319 | 0.00032081 | 0.23704 | 0.23704 | 0.23704 | 0.9953 | -0.089558 | 0.99185 | -0.15579 | 32.5605
11 | 0.014832 | 0.0037188 | -0.014825 | -0.0037152 | 6.4295e-06 | 3.662e-06 | 0.022174 | 0.022175 | 0.022175 | 0.9953 | -0.089558 | 0.99483 | -0.098658 | 6.0919
12 | 0.052092 | 0.013094 | -0.052083 | -0.013089 | 8.9557e-06 | 5.681e-06 | 0.078092 | 0.078092 | 0.078092 | 0.99277 | -0.13859 | 0.99258 | -0.14219 | 21.454
13 | 0.044604 | 0.011208 | -0.044572 | -0.011188 | 3.1924e-05 | 2.0179e-05 | 0.066423 | 0.066423 | 0.066423 | 0.99938 | -0.011841 | 0.9986 | -0.026846 | 18.248
14 | 0.13004 | 0.032902 | -0.13 | -0.032875 | 4.195e-05 | 2.681e-05 | 0.1952 | 0.1952 | 0.1952 | 0.99185 | -0.15579 | 0.9915 | -0.16252 | 53.6258
15 | 0.027887 | 0.0070025 | -0.027857 | -0.0069834 | 3.0812e-05 | 1.9115e-05 | 0.041843 | 0.041843 | 0.041843 | 0.99185 | -0.15579 | 0.99066 | -0.17898 | 11.4953
16 | 0.0016946 | 0.00042434 | -0.0016946 | -0.0004247 | 7.557e-08 | -3.5888e-07 | 0.0025346 | 0.0025348 | 0.0025348 | 0.99483 | -0.098658 | 0.99478 | -0.099595 | 0.69636
17 | 0.045155 | 0.011352 | -0.045124 | -0.011333 | 3.143e-05 | 1.9879e-05 | 0.067706 | 0.067706 | 0.067706 | 0.99258 | -0.14219 | 0.99183 | -0.15678 | 18.6006
18 | 0.071359 | 0.018059 | -0.071312 | -0.018029 | 4.717e-05 | 3.0048e-05 | 0.10716 | 0.10716 | 0.10716 | 0.9915 | -0.16252 | 0.99079 | -0.1763 | 29.4383
19 | 0.058636 | 0.014816 | -0.058563 | -0.01477 | 7.3106e-05 | 4.6464e-05 | 0.088042 | 0.088042 | 0.088042 | 0.9915 | -0.16252 | 0.99015 | -0.18856 | 24.1875
20 | 0.024205 | 0.0060682 | -0.0242 | -0.0060651 | 5.1031e-06 | 3.1334e-06 | 0.036358 | 0.036358 | 0.036358 | 0.99066 | -0.17898 | 0.99043 | -0.18341 | 9.9884
21 | 0.069196 | 0.017498 | -0.069156 | -0.017473 | 3.9902e-05 | 2.541e-05 | 0.10398 | 0.10398 | 0.10398 | 0.99079 | -0.1763 | 0.99016 | -0.18833 | 28.5652
22 | 0.054577 | 0.013771 | -0.054518 | -0.013734 | 5.8339e-05 | 3.704e-05 | 0.082051 | 0.082051 | 0.082051 | 0.99015 | -0.18856 | 0.989 | -0.21091 | 22.5416
23 | 0.067039 | 0.016943 | -0.066952 | -0.016887 | 8.7784e-05 | 5.5886e-05 | 0.1008 | 0.1008 | 0.1008 | 0.99016 | -0.18833 | 0.98875 | -0.21568 | 27.6915
24 | 0.0535 | 0.013479 | -0.053434 | -0.013437 | 6.553e-05 | 4.1594e-05 | 0.080519 | 0.08052 | 0.08052 | 0.989 | -0.21091 | 0.98767 | -0.23655 | 22.1208
25 | 0.03782 | 0.009496 | -0.037817 | -0.0094943 | 2.7581e-06 | 1.7349e-06 | 0.056361 | 0.056361 | 0.056361 | 0.9986 | -0.026846 | 0.99852 | -0.028375 | 15.4839
26 | -0.024821 | -0.0062265 | 0.024825 | 0.0062287 | 3.5827e-06 | 2.2045e-06 | 0.037294 | 0.037294 | 0.037294 | 0.99042 | -0.18418 | 0.99057 | -0.18116 | 10.2456
27 | 0.020863 | 0.0052343 | -0.020852 | -0.0052281 | 1.0269e-05 | 6.2136e-06 | 0.031346 | 0.031346 | 0.031346 | 0.99042 | -0.18418 | 0.98988 | -0.19451 | 8.6116
28 | -0.028788 | -0.0072219 | 0.028791 | 0.0072236 | 2.7311e-06 | 1.6978e-06 | 0.043247 | 0.043247 | 0.043247 | 0.99057 | -0.18116 | 0.99067 | -0.17917 | 11.8811
29 | 0.0025378 | 0.00063588 | -0.0025377 | -0.00063602 | 7.7996e-08 | -1.338e-07 | 0.0038148 | 0.0038149 | 0.0038149 | 0.98988 | -0.19451 | 0.98985 | -0.19516 | 1.0481
30 | 0.018314 | 0.0045922 | -0.018314 | -0.004592 | 4.2201e-07 | 2.51e-07 | 0.027532 | 0.027532 | 0.027532 | 0.98988 | -0.19451 | 0.98986 | -0.195 | 7.5636
31 | -0.032747 | -0.0082153 | 0.03275 | 0.0082172 | 3.0552e-06 | 1.912e-06 | 0.04919 | 0.04919 | 0.04919 | 0.99067 | -0.17917 | 0.99077 | -0.17721 | 13.5138
32 | 0.012312 | 0.0030877 | -0.012305 | -0.0030839 | 7.0937e-06 | 3.8306e-06 | 0.018509 | 0.018509 | 0.018509 | 0.98986 | -0.195 | 0.98924 | -0.20709 | 5.0849
33 | -0.035558 | -0.0089209 | 0.035558 | 0.008921 | 1.4602e-07 | 9.1692e-08 | 0.053407 | 0.053407 | 0.053407 | 0.99077 | -0.17721 | 0.99078 | -0.17712 | 14.6723
34 | -0.037407 | -0.0093842 | 0.037433 | 0.0094005 | 2.5978e-05 | 1.6343e-05 | 0.056183 | 0.056183 | 0.056183 | 0.99078 | -0.17712 | 0.99153 | -0.16257 | 15.4349
35 | -0.042323 | -0.010626 | 0.042335 | 0.010634 | 1.1689e-05 | 7.3816e-06 | 0.063522 | 0.063522 | 0.063522 | 0.99153 | -0.16257 | 0.99183 | -0.15678 | 17.451
36 | 0.041557 | 0.010447 | -0.04154 | -0.010435 | 1.7498e-05 | 1.1047e-05 | 0.06267 | 0.062671 | 0.062671 | 0.98689 | -0.25186 | 0.98643 | -0.26068 | 17.2172
37 | -0.046079 | -0.01158 | 0.046083 | 0.011582 | 4.2874e-06 | 2.7137e-06 | 0.069488 | 0.069488 | 0.069488 | 0.98689 | -0.25186 | 0.98699 | -0.24991 | 19.0901
38 | 0.038711 | 0.0097266 | -0.038706 | -0.0097236 | 4.7345e-06 | 2.9828e-06 | 0.058404 | 0.058404 | 0.058404 | 0.98643 | -0.26068 | 0.9863 | -0.26324 | 16.045
39 | -0.049342 | -0.012399 | 0.049373 | 0.012419 | 3.1479e-05 | 1.9953e-05 | 0.074401 | 0.074401 | 0.074401 | 0.98699 | -0.24991 | 0.98767 | -0.23655 | 20.4398
40 | 0.0038891 | 0.00097442 | -0.0038886 | -0.00097458 | 4.5297e-07 | -1.5784e-07 | 0.0058673 | 0.0058674 | 0.0058674 | 0.9863 | -0.26324 | 0.98618 | -0.26569 | 1.6119
41 | 0.034817 | 0.0087492 | -0.034801 | -0.0087392 | 1.5879e-05 | 9.967e-06 | 0.052537 | 0.052537 | 0.052537 | 0.9863 | -0.26324 | 0.98581 | -0.2728 | 14.4331
42 | 0.031318 | 0.0078661 | -0.031296 | -0.0078525 | 2.1719e-05 | 1.357e-05 | 0.047278 | 0.047278 | 0.047278 | 0.98581 | -0.2728 | 0.98506 | -0.28734 | 12.9885
43 | 0.028195 | 0.0070754 | -0.028184 | -0.0070686 | 1.0896e-05 | 6.7697e-06 | 0.042594 | 0.042594 | 0.042594 | 0.98506 | -0.28734 | 0.98465 | -0.29545 | 11.7018
44 | 0.0070341 | 0.0017625 | -0.0070337 | -0.0017624 | 4.7628e-07 | 1.6186e-07 | 0.01063 | 0.01063 | 0.01063 | 0.98465 | -0.29545 | 0.98458 | -0.29687 | 2.9203
45 | 0.02115 | 0.0053061 | -0.021139 | -0.0052995 | 1.0804e-05 | 6.5562e-06 | 0.031964 | 0.031965 | 0.031965 | 0.98465 | -0.29545 | 0.9841 | -0.30617 | 8.7815
46 | 0.030408 | 0.0076373 | -0.030393 | -0.0076281 | 1.4807e-05 | 9.2253e-06 | 0.04532 | 0.04532 | 0.04532 | 0.99852 | -0.028375 | 0.99799 | -0.038585 | 12.4505
47 | 0.030393 | 0.0076281 | -0.03037 | -0.0076138 | 2.2972e-05 | 1.4312e-05 | 0.04532 | 0.04532 | 0.04532 | 0.99799 | -0.038585 | 0.99717 | -0.054446 | 12.4506
48 | 0.006445 | 0.0016151 | -0.0064446 | -0.001615 | 4.1984e-07 | 1.1081e-07 | 0.0096174 | 0.0096175 | 0.0096175 | 0.99717 | -0.054446 | 0.9971 | -0.055814 | 2.6422
49 | 0.017333 | 0.0043465 | -0.017326 | -0.0043426 | 6.6756e-06 | 3.9254e-06 | 0.025866 | 0.025866 | 0.025866 | 0.99717 | -0.054446 | 0.99675 | -0.062531 | 7.106
50 | 0.0065922 | 0.0016522 | -0.0065914 | -0.001652 | 7.694e-07 | 2.1587e-07 | 0.0098371 | 0.0098372 | 0.0098372 | 0.99717 | -0.054446 | 0.99704 | -0.056897 | 2.7025
51 | -0.0051119 | -0.0012812 | 0.0051121 | 0.0012812 | 2.2745e-07 | 9.9605e-09 | 0.0076335 | 0.0076334 | 0.0076335 | 0.99648 | -0.067712 | 0.99653 | -0.066778 | 2.0971
52 | -0.0089759 | -0.0022495 | 0.0089764 | 0.0022498 | 5.8338e-07 | 2.6052e-07 | 0.013403 | 0.013403 | 0.013403 | 0.99653 | -0.066778 | 0.9966 | -0.065414 | 3.6821
53 | -0.011361 | -0.0028475 | 0.011363 | 0.0028483 | 1.5609e-06 | 8.1047e-07 | 0.016963 | 0.016963 | 0.016963 | 0.9966 | -0.065414 | 0.99675 | -0.062531 | 4.6603
54 | 0.0059633 | 0.0014943 | -0.0059632 | -0.0014943 | 1.2776e-07 | 2.5737e-08 | 0.0089024 | 0.0089024 | 0.0089024 | 0.99675 | -0.062531 | 0.99673 | -0.06298 | 2.4457
55 | 0.004259 | 0.0010672 | -0.0042589 | -0.0010673 | 1.3334e-07 | -2.9463e-08 | 0.0063559 | 0.0063559 | 0.0063559 | 0.9971 | -0.055814 | 0.99706 | -0.056471 | 1.7461
56 | 0.0022097 | 0.0005537 | -0.0022097 | -0.0005538 | 3.8942e-08 | -9.9612e-08 | 0.0032977 | 0.0032978 | 0.0032978 | 0.99706 | -0.056471 | 0.99704 | -0.056841 | 0.90599
57 | 0.0029817 | 0.00074708 | -0.0029815 | -0.00074724 | 1.4635e-07 | -1.6303e-07 | 0.0044513 | 0.0044514 | 0.0044514 | 0.99673 | -0.06298 | 0.99667 | -0.064011 | 1.2229
58 | 0.065598 | 0.016547 | -0.065536 | -0.016508 | 6.1936e-05 | 3.9422e-05 | 0.098759 | 0.098759 | 0.098759 | 0.98875 | -0.21568 | 0.98773 | -0.23542 | 27.1317
59 | 0.0032965 | 0.00082578 | -0.0032961 | -0.00082607 | 3.9968e-07 | -2.9025e-07 | 0.0049819 | 0.0049821 | 0.0049821 | 0.98458 | -0.29687 | 0.98445 | -0.29942 | 1.3687
60 | 0.0037372 | 0.0009366 | -0.0037372 | -0.00093662 | 5.3813e-08 | -2.2766e-08 | 0.0056481 | 0.0056482 | 0.0056482 | 0.98458 | -0.29687 | 0.98456 | -0.29718 | 1.5517
61 | 0.017368 | 0.0043544 | -0.017366 | -0.0043531 | 2.2052e-06 | 1.303e-06 | 0.026262 | 0.026262 | 0.026262 | 0.9841 | -0.30617 | 0.98396 | -0.30884 | 7.2149
62 | 0.013388 | 0.0033562 | -0.013386 | -0.0033551 | 1.8954e-06 | 1.0564e-06 | 0.020247 | 0.020247 | 0.020247 | 0.98396 | -0.30884 | 0.98381 | -0.31181 | 5.5624
63 | 0.0095404 | 0.0023912 | -0.0095396 | -0.0023908 | 8.1684e-07 | 3.8996e-07 | 0.01443 | 0.01443 | 0.01443 | 0.98381 | -0.31181 | 0.98372 | -0.31361 | 3.9643
64 | 0.059276 | 0.014939 | -0.059232 | -0.014911 | 4.3832e-05 | 2.7865e-05 | 0.089329 | 0.089329 | 0.089329 | 0.98773 | -0.23542 | 0.98693 | -0.25089 | 24.541
65 | 0.056884 | 0.014323 | -0.056839 | -0.014294 | 4.4905e-05 | 2.8532e-05 | 0.085789 | 0.085789 | 0.085789 | 0.98693 | -0.25089 | 0.98608 | -0.26742 | 23.5683
66 | 0.056839 | 0.014294 | -0.056807 | -0.014274 | 3.2408e-05 | 2.0592e-05 | 0.085789 | 0.085789 | 0.085789 | 0.98608 | -0.26742 | 0.98547 | -0.27936 | 23.5683
67 | 0.043581 | 0.010959 | -0.043554 | -0.010942 | 2.6827e-05 | 1.6959e-05 | 0.065818 | 0.065818 | 0.065818 | 0.98547 | -0.27936 | 0.9848 | -0.29226 | 18.0819
68 | 0.043554 | 0.010942 | -0.043512 | -0.010915 | 4.2151e-05 | 2.6647e-05 | 0.065818 | 0.065818 | 0.065818 | 0.9848 | -0.29226 | 0.98376 | -0.31256 | 18.082
69 | 0.033374 | 0.0083747 | -0.03336 | -0.0083655 | 1.4729e-05 | 9.2309e-06 | 0.050485 | 0.050485 | 0.050485 | 0.98376 | -0.31256 | 0.98329 | -0.32182 | 13.8695
70 | 0.029638 | 0.0074327 | -0.029636 | -0.0074316 | 1.7154e-06 | 1.069e-06 | 0.044853 | 0.044853 | 0.044853 | 0.98329 | -0.32182 | 0.98323 | -0.32303 | 12.3222
71 | 0.0046655 | 0.0011693 | -0.0046655 | -0.0011693 | 1.3551e-08 | -5.3869e-10 | 0.0070572 | 0.0070572 | 0.0070572 | 0.98372 | -0.31361 | 0.98372 | -0.31367 | 1.9388
72 | -0.01521 | -0.0038119 | 0.015216 | 0.0038153 | 5.8299e-06 | 3.3598e-06 | 0.023034 | 0.023034 | 0.023034 | 0.98257 | -0.33587 | 0.98298 | -0.32783 | 6.328
73 | 0.0057256 | 0.0014349 | -0.0057248 | -0.0014348 | 8.2599e-07 | 1.5763e-07 | 0.0086709 | 0.0086711 | 0.0086711 | 0.98257 | -0.33587 | 0.98242 | -0.3389 | 2.3822
74 | -0.020245 | -0.0050757 | 0.02025 | 0.0050785 | 4.6314e-06 | 2.7973e-06 | 0.030647 | 0.030647 | 0.030647 | 0.98298 | -0.32783 | 0.98323 | -0.32303 | 8.4196
75 | 0.0093864 | 0.002353 | -0.0093838 | -0.0023518 | 2.6278e-06 | 1.2415e-06 | 0.014206 | 0.014206 | 0.014206 | 0.98323 | -0.32303 | 0.98293 | -0.32891 | 3.9027

## res_trafo
| p_hv_mw | q_hv_mvar | p_lv_mw | q_lv_mvar | pl_mw | ql_mvar | i_hv_ka | i_lv_ka | vm_hv_pu | va_hv_degree | vm_lv_pu | va_lv_degree | loading_percent
0 | -1.2729e-15 | -1.3162e-15 | 0.00165 | 1.2699e-07 | 0.00165 | 1.2699e-07 | 5.2857e-17 | 0.0023815 | 0.99998 | 149.9956 | 1 | 0 | 0.2619

## res_ext_grid
| p_mw | q_mvar
0 | 0.32758 | 0.082806

## res_load
| p_mw | q_mvar
0 | 0.0076983 | 0.0019294
1 | 0.0076466 | 0.0019164
2 | 0.0097995 | 0.002456
3 | 0.0031896 | 0.00079939
4 | 0.0049116 | 0.001231
5 | 0.0061578 | 0.0015433
6 | 0.0049086 | 0.0012302
7 | 0.0053849 | 0.0013496
8 | 0.004914 | 0.0012316
9 | 0.013131 | 0.0032908
10 | 0.0069283 | 0.0017364
11 | 0.0016946 | 0.0004247
12 | 0.0036517 | 0.00091519
13 | 0.0021163 | 0.00053039
14 | 0.0039866 | 0.00099913
15 | 0.0242 | 0.0060651
16 | 0.0021163 | 0.00053039
17 | 0.0010183 | 0.0002552
18 | 0.0067523 | 0.0016923
19 | 0.0039588 | 0.00099216
20 | 0.0039631 | 0.00099325
21 | 0.0039567 | 0.00099164
22 | 0.0025377 | 0.00063602
23 | 0.0060022 | 0.0015043
24 | 0.0028078 | 0.0007037
25 | 0.012305 | 0.0030839
26 | 0.0018482 | 0.00046321
27 | 0.0048902 | 0.0012256
28 | 0.0045215 | 0.0011332
29 | 0.0028285 | 0.00070889
30 | 0.0032586 | 0.00081669
31 | 0.0040614 | 0.0010179
32 | 0.0038886 | 0.00097458
33 | 0.0034838 | 0.00087313
34 | 0.0031006 | 0.0007771
35 | 0.0027891 | 0.000699
36 | 0.0074092 | 0.0018569
37 | 0.0051119 | 0.0012812
38 | 0.0038637 | 0.00096834
39 | 0.0023848 | 0.00059768
40 | 0.0021855 | 0.00054775
41 | 0.0065914 | 0.001652
42 | 0.0020492 | 0.00051357
43 | 0.0029815 | 0.00074724
44 | 0.0022097 | 0.0005538
45 | 0.0029815 | 0.00074724
46 | 0.001354 | 0.00033934
47 | 0.0037713 | 0.00094517
48 | 0.0032961 | 0.00082607
49 | 0.0037372 | 0.00093662
50 | 0.0039776 | 0.00099687
51 | 0.003846 | 0.0009639
52 | 0.0062597 | 0.0015688
53 | 0.0023484 | 0.00058855
54 | 0.013226 | 0.0033147
55 | 0.010137 | 0.0025406
56 | 0.0037219 | 0.00093279
57 | 0.0048741 | 0.0012216
58 | 0.0094842 | 0.002377
59 | 0.0050294 | 0.0012605
60 | 0.0057248 | 0.0014348
61 | 0.0093838 | 0.0023518
62 | 0.0046655 | 0.0011693

## dtypes
| element | column | dtype
0 | bus | name | object
1 | bus | vn_kv | float64
2 | bus | type | object
3 | bus | zone | object
4 | bus | in_service | bool
5 | load | name | object
6 | load | bus | uint32
7 | load | p_mw | float64
8 | load | q_mvar | float64
9 | load | const_z_percent | float64
10 | load | const_i_percent | float64
11 | load | sn_mva | float64
12 | load | scaling | float64
13 | load | in_service | bool
14 | load | type | object
15 | ext_grid | name | object
16 | ext_grid | bus | uint32
17 | ext_grid | vm_pu | float64
18 | ext_grid | va_degree | float64
19 | ext_grid | slack_weight | float64
20 | ext_grid | in_service | bool
21 | line | name | object
22 | line | std_type | object
23 | line | from_bus | uint32
24 | line | to_bus | uint32
25 | line | length_km | float64
26 | line | r_ohm_per_km | float64
27 | line | x_ohm_per_km | float64
28 | line | c_nf_per_km | float64
29 | line | g_us_per_km | float64
30 | line | max_i_ka | float64
31 | line | df | float64
32 | line | parallel | uint32
33 | line | type | object
34 | line | in_service | bool
35 | trafo | name | object
36 | trafo | std_type | object
37 | trafo | hv_bus | uint32
38 | trafo | lv_bus | uint32
39 | trafo | sn_mva | float64
40 | trafo | vn_hv_kv | float64
41 | trafo | vn_lv_kv | float64
42 | trafo | vk_percent | float64
43 | trafo | vkr_percent | float64
44 | trafo | pfe_kw | float64
45 | trafo | i0_percent | float64
46 | trafo | shift_degree | float64
47 | trafo | tap_side | object
48 | trafo | tap_neutral | int32
49 | trafo | tap_min | int32
50 | trafo | tap_max | int32
51 | trafo | tap_step_percent | float64
52 | trafo | tap_step_degree | float64
53 | trafo | tap_pos | int32
54 | trafo | tap_phase_shifter | bool
55 | trafo | parallel | uint32
56 | trafo | df | float64
57 | trafo | in_service | bool
58 | line_geodata | coords | object
59 | bus_geodata | x | float64
60 | bus_geodata | y | float64
61 | bus_geodata | coords | object
62 | res_bus | vm_pu | float64
63 | res_bus | va_degree | float64
64 | res_bus | p_mw | float64
65 | res_bus | q_mvar | float64
66 | res_line | p_from_mw | float64
67 | res_line | q_from_mvar | float64
68 | res_line | p_to_mw | float64
69 | res_line | q_to_mvar | float64
70 | res_line | pl_mw | float64
71 | res_line | ql_mvar | float64
72 | res_line | i_from_ka | float64
73 | res_line | i_to_ka | float64
74 | res_line | i_ka | float64
75 | res_line | vm_from_pu | float64
76 | res_line | va_from_degree | float64
77 | res_line | vm_to_pu | float64
78 | res_line | va_to_degree | float64
79 | res_line | loading_percent | float64
80 | res_trafo | p_hv_mw | float64
81 | res_trafo | q_hv_mvar | float64
82 | res_trafo | p_lv_mw | float64
83 | res_trafo | q_lv_mvar | float64
84 | res_trafo | pl_mw | float64
85 | res_trafo | ql_mvar | float64
86 | res_trafo | i_hv_ka | float64
87 | res_trafo | i_lv_ka | float64
88 | res_trafo | vm_hv_pu | float64
89 | res_trafo | va_hv_degree | float64
90 | res_trafo | vm_lv_pu | float64
91 | res_trafo | va_lv_degree | float64
92 | res_trafo | loading_percent | float64
93 | res_ext_grid | p_mw | float64
94 | res_ext_grid | q_mvar | float64
95 | res_load | p_mw | float64
96 | res_load | q_mvar | float64

## parameters
| version | format_version | converged | OPF_converged | name | f_hz | sn_mva
0 | 2.14.6 | 2.14.0 | TRUE | FALSE |  | 50 | 1