## bus
| name | vn_kv | type | zone | in_service
0 | bus_LV_1206-1_1_3_node_4 | 0.4 | n |  | TRUE
1 | bus_LV_1206-1_1_3_node_5 | 0.4 | n |  | TRUE
2 | bus_LV_1206-1_1_3_node_6 | 0.4 | n |  | TRUE
3 | bus_LV_1206-1_1_3_node_77 | 0.4 | n |  | TRUE
4 | bus_LV_1206-1_1_3_node_64 | 0.4 | n |  | TRUE
5 | bus_LV_1206-1_1_3_node_14 | 0.4 | n |  | TRUE
6 | bus_LV_1206-1_1_3_node_15 | 0.4 | n |  | TRUE
7 | bus_LV_1206-1_1_3_node_16 | 0.4 | n |  | TRUE
8 | bus_LV_1206-1_1_3_node_17 | 0.4 | n |  | TRUE
9 | bus_LV_1206-1_1_3_node_18 | 0.4 | n |  | TRUE
10 | bus_LV_1206-1_1_3_node_19 | 0.4 | n |  | TRUE
11 | bus_LV_1206-1_1_3_node_22 | 0.4 | n |  | TRUE
12 | bus_LV_1206-1_1_3_node_24 | 0.4 | n |  | TRUE
13 | bus_LV_1206-1_1_3_node_67 | 0.4 | n |  | TRUE
14 | bus_LV_1206-1_1_3_node_20 | 0.4 | n |  | TRUE
15 | bus_LV_1206-1_1_3_node_21 | 0.4 | n |  | TRUE
16 | bus_LV_1206-1_1_3_node_25 | 0.4 | n |  | TRUE
17 | bus_LV_1206-1_1_3_node_39 | 0.4 | n |  | TRUE
18 | bus_LV_1206-1_1_3_node_27 | 0.4 | n |  | TRUE
19 | bus_LV_1206-1_1_3_node_26 | 0.4 | n |  | TRUE
20 | bus_LV_1206-1_1_3_node_28 | 0.4 | n |  | TRUE
21 | bus_LV_1206-1_1_3_node_29 | 0.4 | n |  | TRUE
22 | bus_LV_1206-1_1_3_node_70 | 0.4 | n |  | TRUE
23 | bus_LV_1206-1_1_3_node_75 | 0.4 | n |  | TRUE
24 | bus_LV_1206-1_1_3_node_47 | 0.4 | n |  | TRUE
25 | bus_LV_1206-1_1_3_node_48 | 0.4 | n |  | TRUE
26 | bus_LV_1206-1_1_3_node_49 | 0.4 | n |  | TRUE
27 | bus_LV_1206-1_1_3_node_51 | 0.4 | n |  | TRUE
28 | bus_LV_1206-1_1_3_node_109 | 0.4 | n |  | TRUE
29 | bus_LV_1206-1_1_3_node_61 | 0.4 | n |  | TRUE
30 | bus_LV_1206-1_1_3_node_62 | 0.4 | n |  | TRUE
31 | bus_LV_1206-1_1_3_node_63 | 0.4 | n |  | TRUE
32 | bus_LV_1206-1_1_3_node_81 | 0.4 | n |  | TRUE
33 | bus_LV_1206-1_1_3_node_66 | 0.4 | n |  | TRUE
34 | bus_LV_1206-1_1_3_node_68 | 0.4 | n |  | TRUE
35 | bus_LV_1206-1_1_3_node_69 | 0.4 | n |  | TRUE
36 | bus_LV_1206-1_1_3_node_73 | 0.4 | n |  | TRUE
37 | bus_LV_1206-1_1_3_node_110 | 0.4 | n |  | TRUE
38 | bus_LV_1206-1_1_3_node_74 | 0.4 | n |  | TRUE
39 | bus_LV_1206-1_1_3_node_76 | 0.4 | n |  | TRUE
40 | bus_LV_1206-1_1_3_node_79 | 0.4 | n |  | TRUE
41 | bus_MV_11_0_node_17 | 20 | n |  | TRUE

## load
| name | bus | p_mw | q_mvar | const_z_percent | const_i_percent | sn_mva | scaling | in_service | type
0 | LV_1206-1_1_3_load_4 | 0 | 0.0031364 | 0.00078606 | 0 | 0 |  | 1 | TRUE | wye
1 | LV_1206-1_1_3_load_77 | 3 | 0.0052128 | 0.0013064 | 0 | 0 |  | 1 | TRUE | wye
2 | LV_1206-1_1_3_load_64 | 4 | 0.0013201 | 0.00033086 | 0 | 0 |  | 1 | TRUE | wye
3 | LV_1206-1_1_3_load_14 | 5 | 0.0024595 | 0.0006164 | 0 | 0 |  | 1 | TRUE | wye
4 | LV_1206-1_1_3_load_15 | 6 | 0.00246 | 0.00061654 | 0 | 0 |  | 1 | TRUE | wye
5 | LV_1206-1_1_3_load_17 | 8 | 0.0096589 | 0.0024208 | 0 | 0 |  | 1 | TRUE | wye
6 | LV_1206-1_1_3_load_18 | 9 | 0.0072426 | 0.0018152 | 0 | 0 |  | 1 | TRUE | wye
7 | LV_1206-1_1_3_load_19 | 10 | 0.005924 | 0.0014847 | 0 | 0 |  | 1 | TRUE | wye
8 | LV_1206-1_1_3_load_24 | 12 | 0.0090613 | 0.002271 | 0 | 0 |  | 1 | TRUE | wye
9 | LV_1206-1_1_3_load_67 | 13 | 0.0039625 | 0.00099311 | 0 | 0 |  | 1 | TRUE | wye
10 | LV_1206-1_1_3_load_20 | 14 | 0.0011969 | 0.00029998 | 0 | 0 |  | 1 | TRUE | wye
11 | LV_1206-1_1_3_load_21 | 15 | 0.00067814 | 0.00016996 | 0 | 0 |  | 1 | TRUE | wye
12 | LV_1206-1_1_3_load_39 | 17 | 0.030683 | 0.0076898 | 0 | 0 |  | 1 | TRUE | wye
13 | LV_1206-1_1_3_load_27 | 18 | 0.009256 | 0.0023198 | 0 | 0 |  | 1 | TRUE | wye
14 | LV_1206-1_1_3_load_26 | 19 | 0.016869 | 0.0042278 | 0 | 0 |  | 1 | TRUE | wye
15 | LV_1206-1_1_3_load_28 | 20 | 0.017537 | 0.0043951 | 0 | 0 |  | 1 | TRUE | wye
16 | LV_1206-1_1_3_load_29 | 21 | 0.0038631 | 0.00096819 | 0 | 0 |  | 1 | TRUE | wye
17 | LV_1206-1_1_3_load_70 | 22 | 0.0045174 | 0.0011322 | 0 | 0 |  | 1 | TRUE | wye
18 | LV_1206-1_1_3_load_75 | 23 | 0.048217 | 0.012084 | 0 | 0 |  | 1 | TRUE | wye
19 | LV_1206-1_1_3_load_47 | 24 | 0.0052799 | 0.0013233 | 0 | 0 |  | 1 | TRUE | wye
20 | LV_1206-1_1_3_load_48 | 25 | 0.010437 | 0.0026158 | 0 | 0 |  | 1 | TRUE | wye
21 | LV_1206-1_1_3_load_51 | 27 | 0.0010788 | 0.00027038 | 0 | 0 |  | 1 | TRUE | wye
22 | LV_1206-1_1_3_load_109 | 28 | 0.00059897 | 0.00015012 | 0 | 0 |  | 1 | TRUE | wye
23 | LV_1206-1_1_3_load_61 | 29 | 0.0030124 | 0.00075498 | 0 | 0 |  | 1 | TRUE | wye
24 | LV_1206-1_1_3_load_62 | 30 | 0.001714 | 0.00042958 | 0 | 0 |  | 1 | TRUE | wye
25 | LV_1206-1_1_3_load_63 | 31 | 0.0095427 | 0.0023916 | 0 | 0 |  | 1 | TRUE | wye
26 | LV_1206-1_1_3_load_66 | 33 | 0.0059226 | 0.0014843 | 0 | 0 |  | 1 | TRUE | wye
27 | LV_1206-1_1_3_load_68 | 34 | 0.0039722 | 0.00099553 | 0 | 0 |  | 1 | TRUE | wye
28 | LV_1206-1_1_3_load_69 | 35 | 0.00075435 | 0.00018906 | 0 | 0 |  | 1 | TRUE | wye
29 | LV_1206-1_1_3_load_73 | 36 | 0.0022681 | 0.00056843 | 0 | 0 |  | 1 | TRUE | wye
30 | LV_1206-1_1_3_load_74 | 38 | 0.0016693 | 0.00041836 | 0 | 0 |  | 1 | TRUE | wye
31 | LV_1206-1_1_3_load_76 | 39 | 0.0081151 | 0.0020338 | 0 | 0 |  | 1 | TRUE | wye
32 | LV_1206-1_1_3_load_79 | 40 | 0.0011785 | 0.00029536 | 0 | 0 |  | 1 | TRUE | wye

## ext_grid
| name | bus | vm_pu | va_degree | slack_weight | in_service
0 |  | 19 | 1 | 0 | 1 | TRUE

## line
| name | std_type | from_bus | to_bus | length_km | r_ohm_per_km | x_ohm_per_km | c_nf_per_km | g_us_per_km | max_i_ka | df | parallel | type | in_service
0 | LV_1206-1_1_3_line_0 |  | 0 | 1 | 0.07065 | 0.125 | 0.08 | 261 | 0 | 0.364 | 1 | 1 | cs | TRUE
1 | LV_1206-1_1_3_line_1 |  | 1 | 2 | 0.029914 | 0.125 | 0.08 | 261 | 0 | 0.364 | 1 | 1 | cs | TRUE
2 | LV_1206-1_1_3_line_2 |  | 2 | 3 | 0.062356 | 0.125 | 0.08 | 261 | 0 | 0.364 | 1 | 1 | cs | TRUE
3 | LV_1206-1_1_3_line_3 |  | 2 | 4 | 0.01428 | 0.125 | 0.08 | 261 | 0 | 0.364 | 1 | 1 | cs | TRUE
4 | LV_1206-1_1_3_line_4 |  | 3 | 39 | 0.041923 | 0.125 | 0.08 | 261 | 0 | 0.364 | 1 | 1 | cs | TRUE
5 | LV_1206-1_1_3_line_5 |  | 4 | 32 | 0.26285 | 0.125 | 0.08 | 261 | 0 | 0.364 | 1 | 1 | cs | TRUE
6 | LV_1206-1_1_3_line_6 |  | 4 | 30 | 0.16728 | 0.125 | 0.08 | 261 | 0 | 0.364 | 1 | 1 | cs | TRUE
7 | LV_1206-1_1_3_line_7 |  | 5 | 6 | 0.0053988 | 0.125 | 0.08 | 261 | 0 | 0.364 | 1 | 1 | cs | TRUE
8 | LV_1206-1_1_3_line_8 |  | 5 | 7 | 0.056286 | 0.125 | 0.08 | 261 | 0 | 0.364 | 1 | 1 | cs | TRUE
9 | LV_1206-1_1_3_line_9 |  | 6 | 8 | 0.020676 | 0.125 | 0.08 | 261 | 0 | 0.364 | 1 | 1 | cs | TRUE
10 | LV_1206-1_1_3_line_10 |  | 7 | 9 | 0.025975 | 0.125 | 0.08 | 261 | 0 | 0.364 | 1 | 1 | cs | TRUE
11 | LV_1206-1_1_3_line_11 |  | 7 | 10 | 0.098616 | 0.125 | 0.08 | 261 | 0 | 0.364 | 1 | 1 | cs | TRUE
12 | LV_1206-1_1_3_line_12 |  | 8 | 11 | 0.092146 | 0.125 | 0.08 | 261 | 0 | 0.364 | 1 | 1 | cs | TRUE
13 | LV_1206-1_1_3_line_13 |  | 9 | 12 | 0.023702 | 0.125 | 0.08 | 261 | 0 | 0.364 | 1 | 1 | cs | TRUE
14 | LV_1206-1_1_3_line_14 |  | 10 | 13 | 0.041366 | 0.125 | 0.08 | 261 | 0 | 0.364 | 1 | 1 | cs | TRUE
15 | LV_1206-1_1_3_line_15 |  | 11 | 14 | 0.027022 | 0.125 | 0.08 | 261 | 0 | 0.364 | 1 | 1 | cs | TRUE
16 | LV_1206-1_1_3_line_16 |  | 12 | 16 | 0.11396 | 0.125 | 0.08 | 261 | 0 | 0.364 | 1 | 1 | cs | TRUE
17 | LV_1206-1_1_3_line_17 |  | 13 | 33 | 0.0042593 | 0.125 | 0.08 | 261 | 0 | 0.364 | 1 | 1 | cs | TRUE
18 | LV_1206-1_1_3_line_18 |  | 14 | 15 | 0.0088363 | 0.125 | 0.08 | 261 | 0 | 0.364 | 1 | 1 | cs | TRUE
19 | LV_1206-1_1_3_line_19 |  | 16 | 17 | 0.042194 | 0.125 | 0.08 | 261 | 0 | 0.364 | 1 | 1 | cs | TRUE
20 | LV_1206-1_1_3_line_20 |  | 16 | 18 | 0.015842 | 0.125 | 0.08 | 261 | 0 | 0.364 | 1 | 2 | cs | TRUE
21 | LV_1206-1_1_3_line_21 |  | 17 | 23 | 0.03432 | 0.125 | 0.08 | 261 | 0 | 0.364 | 1 | 1 | cs | TRUE
22 | LV_1206-1_1_3_line_22 |  | 18 | 19 | 0.0054387 | 0.125 | 0.08 | 261 | 0 | 0.364 | 1 | 2 | cs | TRUE
23 | LV_1206-1_1_3_line_23 |  | 19 | 20 | 0.092925 | 0.125 | 0.08 | 261 | 0 | 0.364 | 1 | 1 | cs | TRUE
24 | LV_1206-1_1_3_line_24 |  | 20 | 21 | 0.026724 | 0.125 | 0.08 | 261 | 0 | 0.364 | 1 | 1 | cs | TRUE
25 | LV_1206-1_1_3_line_25 |  | 21 | 22 | 0.0039175 | 0.125 | 0.08 | 261 | 0 | 0.364 | 1 | 1 | cs | TRUE
26 | LV_1206-1_1_3_line_26 |  | 23 | 39 | 0.027573 | 0.125 | 0.08 | 261 | 0 | 0.364 | 1 | 1 | cs | TRUE
27 | LV_1206-1_1_3_line_27 |  | 24 | 25 | 0.039104 | 0.125 | 0.08 | 261 | 0 | 0.364 | 1 | 1 | cs | TRUE
28 | LV_1206-1_1_3_line_28 |  | 24 | 26 | 0.094419 | 0.125 | 0.08 | 261 | 0 | 0.364 | 1 | 1 | cs | TRUE
29 | LV_1206-1_1_3_line_29 |  | 26 | 27 | 0.14698 | 0.125 | 0.08 | 261 | 0 | 0.364 | 1 | 1 | cs | TRUE
30 | LV_1206-1_1_3_line_30 |  | 27 | 28 | 0.017307 | 0.125 | 0.08 | 261 | 0 | 0.364 | 1 | 1 | cs | TRUE
31 | LV_1206-1_1_3_line_31 |  | 28 | 37 | 0.0076626 | 0.125 | 0.08 | 261 | 0 | 0.364 | 1 | 1 | cs | TRUE
32 | LV_1206-1_1_3_line_32 |  | 29 | 30 | 0.078674 | 0.125 | 0.08 | 261 | 0 | 0.364 | 1 | 1 | cs | TRUE
33 | LV_1206-1_1_3_line_33 |  | 29 | 31 | 0.0084836 | 0.125 | 0.08 | 261 | 0 | 0.364 | 1 | 1 | cs | TRUE
34 | LV_1206-1_1_3_line_34 |  | 32 | 40 | 0.041511 | 0.125 | 0.08 | 261 | 0 | 0.364 | 1 | 1 | cs | TRUE
35 | LV_1206-1_1_3_line_35 |  | 33 | 34 | 0.032659 | 0.125 | 0.08 | 261 | 0 | 0.364 | 1 | 1 | cs | TRUE
36 | LV_1206-1_1_3_line_36 |  | 34 | 35 | 0.11606 | 0.125 | 0.08 | 261 | 0 | 0.364 | 1 | 1 | cs | TRUE
37 | LV_1206-1_1_3_line_37 |  | 35 | 36 | 0.072332 | 0.125 | 0.08 | 261 | 0 | 0.364 | 1 | 1 | cs | TRUE
38 | LV_1206-1_1_3_line_38 |  | 35 | 37 | 0.18556 | 0.125 | 0.08 | 261 | 0 | 0.364 | 1 | 1 | cs | TRUE
39 | LV_1206-1_1_3_line_39 |  | 36 | 38 | 0.014928 | 0.125 | 0.08 | 261 | 0 | 0.364 | 1 | 1 | cs | TRUE

## trafo
| name | std_type | hv_bus | lv_bus | sn_mva | vn_hv_kv | vn_lv_kv | vk_percent | vkr_percent | pfe_kw | i0_percent | shift_degree | tap_side | tap_neutral | tap_min | tap_max | tap_step_percent | tap_step_degree | tap_pos | tap_phase_shifter | parallel | df | in_service
0 | LV_1206-1_1_3_trafo_26 | 0.63 MVA 20/0.4 kV | 41 | 19 | 0.63 | 20 | 0.4 | 6 | 1.206 | 1.65 | 0.2619 | 150 | hv | 0 | -2 | 2 | 2.5 | 0 | 0 | FALSE | 1 | 1 | TRUE

## line_geodata
| x0 | y0 | x1 | y1 | x2 | y2 | x3 | y3 | x4 | y4 | x5 | y5 | x6 | y6 | x7 | y7 | x8 | y8 | x9 | y9 | x10 | y10 | x11 | y11
0 | 2691964.7609 | 1187384.7771 | 2691907.8206 | 1187373.4515 | 2691901.8266 | 1187375.2051 | 2691898.7655 | 1187378.2712 | 2691897.9037 | 1187380.0938
1 | 2691973.51 | 1187356.171 | 2691964.7609 | 1187384.7771
2 | 2691973.51 | 1187356.171 | 2691913.0571 | 1187340.8828
3 | 2691973.51 | 1187356.171 | 2691977.5461 | 1187342.473
4 | 2691913.0571 | 1187340.8828 | 2691872.4135 | 1187330.6042
5 | 2691977.5461 | 1187342.473 | 2692239.1429 | 1187368.1189
6 | 2692024.3758 | 1187181.8972 | 2692022.9886 | 1187188.2465 | 2691977.5461 | 1187342.473
7 | 2691590.0207 | 1187342.8153 | 2691588.2395 | 1187347.9119
8 | 2691608.5909 | 1187289.6811 | 2691590.0207 | 1187342.8153
9 | 2691581.4181 | 1187367.4297 | 2691588.2395 | 1187347.9119
10 | 2691608.5909 | 1187289.6811 | 2691634.4504 | 1187292.1262
11 | 2691608.5909 | 1187289.6811 | 2691640.6522 | 1187196.4227
12 | 2691551.0167 | 1187454.4165 | 2691581.4181 | 1187367.4297
13 | 2691658.0475 | 1187294.3573 | 2691634.4504 | 1187292.1262
14 | 2691640.6522 | 1187196.4227 | 2691651.2375 | 1187165.6326 | 2691652.9124 | 1187156.9858
15 | 2691551.0167 | 1187454.4165 | 2691578.0382 | 1187454.2852
16 | 2691771.5045 | 1187305.0847 | 2691658.0475 | 1187294.3573
17 | 2691653.7224 | 1187152.8042 | 2691652.9124 | 1187156.9858
18 | 2691586.8745 | 1187454.2423 | 2691578.0382 | 1187454.2852
19 | 2691771.5045 | 1187305.0847 | 2691812.4103 | 1187315.4296
20 | 2691771.5045 | 1187305.0847 | 2691773.3073 | 1187289.3458
21 | 2691845.6823 | 1187323.844 | 2691812.4103 | 1187315.4296
22 | 2691773.3073 | 1187289.3458 | 2691773.9262 | 1187283.9425
23 | 2691809.952 | 1187199.2664 | 2691780.5923 | 1187254.8365 | 2691775.7684 | 1187267.8597 | 2691773.9262 | 1187283.9425
24 | 2691822.3241 | 1187175.5794 | 2691816.8999 | 1187186.116 | 2691809.952 | 1187199.2664
25 | 2691822.3241 | 1187175.5794 | 2691824.1172 | 1187172.0963
26 | 2691845.6823 | 1187323.844 | 2691872.4135 | 1187330.6042
27 | 2691411.3555 | 1187143.9214 | 2691410.3959 | 1187152.6331 | 2691410.2976 | 1187169.5645 | 2691411.6443 | 1187182.9051
28 | 2691418.4959 | 1187053.4494 | 2691420.7257 | 1187058.3421 | 2691423.3783 | 1187074.0259 | 2691426.6409 | 1187103.7278 | 2691412.088 | 1187137.2714 | 2691411.3555 | 1187143.9214
29 | 2691418.4959 | 1187053.4494 | 2691428.443 | 1187048.1868 | 2691431.8779 | 1187037.1322 | 2691435.7485 | 1187032.0214 | 2691441.4883 | 1187024.4375 | 2691442.5712 | 1187015.9932 | 2691445.1425 | 1187012.0188 | 2691449.8831 | 1186995.414 | 2691462.811 | 1187003.3386 | 2691473.8006 | 1186978.3017 | 2691483.6821 | 1186972.3488 | 2691499.6057 | 1186989.8619
30 | 2691513.7668 | 1186995.4883 | 2691505.8664 | 1186996.7475 | 2691499.6057 | 1186989.8619
31 | 2691521.3339 | 1186994.2823 | 2691513.7668 | 1186995.4883
32 | 2692024.3758 | 1187181.8972 | 2691989.8928 | 1187173.9291 | 2691973.4783 | 1187170.0079 | 2691957.2277 | 1187168.324 | 2691947.17 | 1187168.781
33 | 2691938.695 | 1187169.1623 | 2691946.9877 | 1187168.7893 | 2691947.17 | 1187168.781
34 | 2692239.1429 | 1187368.1189 | 2692244.5749 | 1187371.6492 | 2692252.9249 | 1187357.1464 | 2692260.3071 | 1187340.404
35 | 2691653.7224 | 1187152.8042 | 2691654.8749 | 1187146.8541 | 2691664.1339 | 1187121.919
36 | 2691705.8668 | 1187013.7344 | 2691701.2129 | 1187022.062 | 2691664.1339 | 1187121.919
37 | 2691743.7149 | 1186952.5368 | 2691735.5159 | 1186960.6816 | 2691705.8668 | 1187013.7344
38 | 2691705.8668 | 1187013.7344 | 2691521.3339 | 1186994.2823
39 | 2691743.7149 | 1186952.5368 | 2691754.3057 | 1186942.0158

## bus_geodata
| x | y | coords
0 | 2691897.9037 | 1187380.0938
1 | 2691964.7609 | 1187384.7771
2 | 2691973.51 | 1187356.171
3 | 2691913.0571 | 1187340.8828
4 | 2691977.5461 | 1187342.473
5 | 2691590.0207 | 1187342.8153
6 | 2691588.2395 | 1187347.9119
7 | 2691608.5909 | 1187289.6811
8 | 2691581.4181 | 1187367.4297
9 | 2691634.4504 | 1187292.1262
10 | 2691640.6522 | 1187196.4227
11 | 2691551.0167 | 1187454.4165
12 | 2691658.0475 | 1187294.3573
13 | 2691652.9124 | 1187156.9858
14 | 2691578.0382 | 1187454.2852
15 | 2691586.8745 | 1187454.2423
16 | 2691771.5045 | 1187305.0847
17 | 2691812.4103 | 1187315.4296
18 | 2691773.3073 | 1187289.3458
19 | 2691773.9262 | 1187283.9425
20 | 2691809.952 | 1187199.2664
21 | 2691822.3241 | 1187175.5794
22 | 2691824.1172 | 1187172.0963
23 | 2691845.6823 | 1187323.844
24 | 2691411.3555 | 1187143.9214
25 | 2691411.6443 | 1187182.9051
26 | 2691418.4959 | 1187053.4494
27 | 2691499.6057 | 1186989.8619
28 | 2691513.7668 | 1186995.4883
29 | 2691947.17 | 1187168.781
30 | 2692024.3758 | 1187181.8972
31 | 2691938.695 | 1187169.1623
32 | 2692239.1429 | 1187368.1189
33 | 2691653.7224 | 1187152.8042
34 | 2691664.1339 | 1187121.919
35 | 2691705.8668 | 1187013.7344
36 | 2691743.7149 | 1186952.5368
37 | 2691521.3339 | 1186994.2823
38 | 2691754.3057 | 1186942.0158
39 | 2691872.4135 | 1187330.6042
40 | 2692260.3071 | 1187340.404
41 | 2691771.5045 | 1187305.0847

## line_std_types
| c_nf_per_km | r_ohm_per_km | x_ohm_per_km | max_i_ka | type | q_mm2 | alpha | voltage_rating
NAYY 4x50 SE | 210 | 0.642 | 0.083 | 0.142 | cs | 50 | 0.00403 | LV
NAYY 4x120 SE | 264 | 0.225 | 0.08 | 0.242 | cs | 120 | 0.00403 | LV
NAYY 4x150 SE | 261 | 0.208 | 0.08 | 0.27 | cs | 150 | 0.00403 | LV
NA2XS2Y 1x95 RM/25 12/20 kV | 216 | 0.313 | 0.132 | 0.252 | cs | 95 | 0.00403 | MV
NA2XS2Y 1x185 RM/25 12/20 kV | 273 | 0.161 | 0.117 | 0.362 | cs | 185 | 0.00403 | MV
NA2XS2Y 1x240 RM/25 12/20 kV | 304 | 0.122 | 0.112 | 0.421 | cs | 240 | 0.00403 | MV
NA2XS2Y 1x95 RM/25 6/10 kV | 315 | 0.313 | 0.123 | 0.249 | cs | 95 | 0.00403 | MV
NA2XS2Y 1x185 RM/25 6/10 kV | 406 | 0.161 | 0.11 | 0.358 | cs | 185 | 0.00403 | MV
NA2XS2Y 1x240 RM/25 6/10 kV | 456 | 0.122 | 0.105 | 0.416 | cs | 240 | 0.00403 | MV
NA2XS2Y 1x150 RM/25 12/20 kV | 250 | 0.206 | 0.116 | 0.319 | cs | 150 | 0.00403 | MV
NA2XS2Y 1x120 RM/25 12/20 kV | 230 | 0.253 | 0.119 | 0.283 | cs | 120 | 0.00403 | MV
NA2XS2Y 1x70 RM/25 12/20 kV | 190 | 0.443 | 0.132 | 0.22 | cs | 70 | 0.00403 | MV
NA2XS2Y 1x150 RM/25 6/10 kV | 360 | 0.206 | 0.11 | 0.315 | cs | 150 | 0.00403 | MV
NA2XS2Y 1x120 RM/25 6/10 kV | 340 | 0.253 | 0.113 | 0.28 | cs | 120 | 0.00403 | MV
NA2XS2Y 1x70 RM/25 6/10 kV | 280 | 0.443 | 0.123 | 0.217 | cs | 70 | 0.00403 | MV
N2XS(FL)2Y 1x120 RM/35 64/110 kV | 112 | 0.153 | 0.166 | 0.366 | cs | 120 | 0.00393 | HV
N2XS(FL)2Y 1x185 RM/35 64/110 kV | 125 | 0.099 | 0.156 | 0.457 | cs | 185 | 0.00393 | HV
N2XS(FL)2Y 1x240 RM/35 64/110 kV | 135 | 0.075 | 0.149 | 0.526 | cs | 240 | 0.00393 | HV
N2XS(FL)2Y 1x300 RM/35 64/110 kV | 144 | 0.06 | 0.144 | 0.588 | cs | 300 | 0.00393 | HV
15-AL1/3-ST1A 0.4 | 11 | 1.8769 | 0.35 | 0.105 | ol | 16 | 0.00403 | LV
24-AL1/4-ST1A 0.4 | 11.25 | 1.2012 | 0.335 | 0.14 | ol | 24 | 0.00403 | LV
48-AL1/8-ST1A 0.4 | 12.2 | 0.5939 | 0.3 | 0.21 | ol | 48 | 0.00403 | LV
94-AL1/15-ST1A 0.4 | 13.2 | 0.306 | 0.29 | 0.35 | ol | 94 | 0.00403 | LV
34-AL1/6-ST1A 10.0 | 9.7 | 0.8342 | 0.36 | 0.17 | ol | 34 | 0.00403 | MV
48-AL1/8-ST1A 10.0 | 10.1 | 0.5939 | 0.35 | 0.21 | ol | 48 | 0.00403 | MV
70-AL1/11-ST1A 10.0 | 10.4 | 0.4132 | 0.339 | 0.29 | ol | 70 | 0.00403 | MV
94-AL1/15-ST1A 10.0 | 10.75 | 0.306 | 0.33 | 0.35 | ol | 94 | 0.00403 | MV
122-AL1/20-ST1A 10.0 | 11.1 | 0.2376 | 0.323 | 0.41 | ol | 122 | 0.00403 | MV
149-AL1/24-ST1A 10.0 | 11.25 | 0.194 | 0.315 | 0.47 | ol | 149 | 0.00403 | MV
34-AL1/6-ST1A 20.0 | 9.15 | 0.8342 | 0.382 | 0.17 | ol | 34 | 0.00403 | MV
48-AL1/8-ST1A 20.0 | 9.5 | 0.5939 | 0.372 | 0.21 | ol | 48 | 0.00403 | MV
70-AL1/11-ST1A 20.0 | 9.7 | 0.4132 | 0.36 | 0.29 | ol | 70 | 0.00403 | MV
94-AL1/15-ST1A 20.0 | 10 | 0.306 | 0.35 | 0.35 | ol | 94 | 0.00403 | MV
122-AL1/20-ST1A 20.0 | 10.3 | 0.2376 | 0.344 | 0.41 | ol | 122 | 0.00403 | MV
149-AL1/24-ST1A 20.0 | 10.5 | 0.194 | 0.337 | 0.47 | ol | 149 | 0.00403 | MV
184-AL1/30-ST1A 20.0 | 10.75 | 0.1571 | 0.33 | 0.535 | ol | 184 | 0.00403 | MV
243-AL1/39-ST1A 20.0 | 11 | 0.1188 | 0.32 | 0.645 | ol | 243 | 0.00403 | MV
48-AL1/8-ST1A 110.0 | 8 | 0.5939 | 0.46 | 0.21 | ol | 48 | 0.00403 | HV
70-AL1/11-ST1A 110.0 | 8.4 | 0.4132 | 0.45 | 0.29 | ol | 70 | 0.00403 | HV
94-AL1/15-ST1A 110.0 | 8.65 | 0.306 | 0.44 | 0.35 | ol | 94 | 0.00403 | HV
122-AL1/20-ST1A 110.0 | 8.5 | 0.2376 | 0.43 | 0.41 | ol | 122 | 0.00403 | HV
149-AL1/24-ST1A 110.0 | 8.75 | 0.194 | 0.41 | 0.47 | ol | 149 | 0.00403 | HV
184-AL1/30-ST1A 110.0 | 8.8 | 0.1571 | 0.4 | 0.535 | ol | 184 | 0.00403 | HV
243-AL1/39-ST1A 110.0 | 9 | 0.1188 | 0.39 | 0.645 | ol | 243 | 0.00403 | HV
305-AL1/39-ST1A 110.0 | 9.2 | 0.0949 | 0.38 | 0.74 | ol | 305 | 0.00403 | HV
490-AL1/64-ST1A 110.0 | 9.75 | 0.059 | 0.37 | 0.96 | ol | 490 | 0.00403 | HV
679-AL1/86-ST1A 110.0 | 9.95 | 0.042 | 0.36 | 1.15 | ol | 679 | 0.00403 | HV
490-AL1/64-ST1A 220.0 | 10 | 0.059 | 0.285 | 0.96 | ol | 490 | 0.00403 | HV
679-AL1/86-ST1A 220.0 | 11.7 | 0.042 | 0.275 | 1.15 | ol | 679 | 0.00403 | HV
490-AL1/64-ST1A 380.0 | 11 | 0.059 | 0.253 | 0.96 | ol | 490 | 0.00403 | HV
679-AL1/86-ST1A 380.0 | 14.6 | 0.042 | 0.25 | 1.15 | ol | 679 | 0.00403 | HV

## trafo_std_types
| i0_percent | pfe_kw | vkr_percent | sn_mva | vn_lv_kv | vn_hv_kv | vk_percent | shift_degree | vector_group | tap_side | tap_neutral | tap_min | tap_max | tap_step_degree | tap_step_percent | tap_phase_shifter
160 MVA 380/110 kV | 0.06 | 60 | 0.25 | 160 | 110 | 380 | 12.2 | 0 | Yy0 | hv | 0 | -9 | 9 | 0 | 1.5 | FALSE
100 MVA 220/110 kV | 0.06 | 55 | 0.26 | 100 | 110 | 220 | 12 | 0 | Yy0 | hv | 0 | -9 | 9 | 0 | 1.5 | FALSE
63 MVA 110/20 kV | 0.04 | 22 | 0.32 | 63 | 20 | 110 | 18 | 150 | YNd5 | hv | 0 | -9 | 9 | 0 | 1.5 | FALSE
40 MVA 110/20 kV | 0.05 | 18 | 0.34 | 40 | 20 | 110 | 16.2 | 150 | YNd5 | hv | 0 | -9 | 9 | 0 | 1.5 | FALSE
25 MVA 110/20 kV | 0.07 | 14 | 0.41 | 25 | 20 | 110 | 12 | 150 | YNd5 | hv | 0 | -9 | 9 | 0 | 1.5 | FALSE
63 MVA 110/10 kV | 0.04 | 22 | 0.32 | 63 | 10 | 110 | 18 | 150 | YNd5 | hv | 0 | -9 | 9 | 0 | 1.5 | FALSE
40 MVA 110/10 kV | 0.05 | 18 | 0.34 | 40 | 10 | 110 | 16.2 | 150 | YNd5 | hv | 0 | -9 | 9 | 0 | 1.5 | FALSE
25 MVA 110/10 kV | 0.07 | 14 | 0.41 | 25 | 10 | 110 | 12 | 150 | YNd5 | hv | 0 | -9 | 9 | 0 | 1.5 | FALSE
0.25 MVA 20/0.4 kV | 0.32 | 0.8 | 1.44 | 0.25 | 0.4 | 20 | 6 | 150 | Yzn5 | hv | 0 | -2 | 2 | 0 | 2.5 | FALSE
0.4 MVA 20/0.4 kV | 0.3375 | 1.35 | 1.425 | 0.4 | 0.4 | 20 | 6 | 150 | Dyn5 | hv | 0 | -2 | 2 | 0 | 2.5 | FALSE
0.63 MVA 20/0.4 kV | 0.2619 | 1.65 | 1.206 | 0.63 | 0.4 | 20 | 6 | 150 | Dyn5 | hv | 0 | -2 | 2 | 0 | 2.5 | FALSE
0.25 MVA 10/0.4 kV | 0.24 | 0.6 | 1.2 | 0.25 | 0.4 | 10 | 4 | 150 | Dyn5 | hv | 0 | -2 | 2 | 0 | 2.5 | FALSE
0.4 MVA 10/0.4 kV | 0.2375 | 0.95 | 1.325 | 0.4 | 0.4 | 10 | 4 | 150 | Dyn5 | hv | 0 | -2 | 2 | 0 | 2.5 | FALSE
0.63 MVA 10/0.4 kV | 0.1873 | 1.18 | 1.0794 | 0.63 | 0.4 | 10 | 4 | 150 | Dyn5 | hv | 0 | -2 | 2 | 0 | 2.5 | FALSE

## trafo3w_std_types
| sn_hv_mva | sn_mv_mva | sn_lv_mva | vn_hv_kv | vn_mv_kv | vn_lv_kv | vk_hv_percent | vk_mv_percent | vk_lv_percent | vkr_hv_percent | vkr_mv_percent | vkr_lv_percent | pfe_kw | i0_percent | shift_mv_degree | shift_lv_degree | vector_group | tap_side | tap_neutral | tap_min | tap_max | tap_step_percent
63/25/38 MVA 110/20/10 kV | 63 | 25 | 38 | 110 | 20 | 10 | 10.4 | 10.4 | 10.4 | 0.28 | 0.32 | 0.35 | 35 | 0.89 | 0 | 0 | YN0yn0yn0 | hv | 0 | -10 | 10 | 1.2
63/25/38 MVA 110/10/10 kV | 63 | 25 | 38 | 110 | 10 | 10 | 10.4 | 10.4 | 10.4 | 0.28 | 0.32 | 0.35 | 35 | 0.89 | 0 | 0 | YN0yn0yn0 | hv | 0 | -10 | 10 | 1.2

## fuse_std_types
| fuse_type | i_rated_a | t_avg | t_min | t_total | x_avg | x_min | x_total
HV 100A | HV 100A | 100 | 0 | [10.0, 3.64, 0.854, 0.281, 0.1, 0.0531, 0.022, 0.01] | [10.0, 4.267, 1.21, 0.403, 0.1, 0.058, 0.022, 0.01] | 0 | [300.0, 350.0, 450.0, 550.0, 700.0, 850.0, 1200.0, 1752.0] | [600.0, 700.0, 900.0, 1150.0, 1665.0, 2000.0, 3000.0, 4313.0]
HV 10A | HV 10A | 10 | 0 | [10.0, 1675.0, 0.344, 0.156, 0.1, 0.0417, 0.0171, 0.01] | [10.0, 1.3, 0.3, 0.155, 0.1, 0.0555, 0.023, 0.01] | 0 | [30.0, 32.0, 35.0, 37.0, 39.0, 50.0, 70.0, 88.0] | [60.0, 70.0, 80.0, 87.0, 94.0, 110.0, 150.0, 216.0]
HV 125A | HV 125A | 125 | 0 | [10.0, 1.82, 0.344, 0.1, 0.0467, 0.0269, 0.01] | [10.0, 2.478, 0.426, 0.1, 0.0427, 0.0211, 0.01] | 0 | [375.0, 500.0, 700.0, 925.0, 1200.0, 1500.0, 2341.0] | [750.0, 1000.0, 1500.0, 2200.0, 3000.0, 4000.0, 5765.0]
HV 160A | HV 160A | 160 | 0 | [10.0, 4.15, 1.03, 0.198, 0.1, 0.051, 0.0172, 0.01] | [10.0, 2.3, 0.734, 0.274, 0.1, 0.046, 0.0177, 0.01] | 0 | [480.0, 550.0, 700.0, 1000.0, 1260.0, 1600.0, 2500.0, 3227.0] | [960.0, 1300.0, 1700.0, 2200.0, 2996.0, 4000.0, 6000.0, 7946.0]
HV 16A | HV 16A | 16 | 0 | [10.0, 0.352, 0.164, 0.1, 0.0649, 0.0342, 0.01] | [10.0, 2.34, 0.722, 0.181, 0.1, 0.055, 0.0296, 0.01] | 0 | [48.0, 60.0, 65.0, 71.0, 80.0, 100.0, 162.0] | [96.0, 110.0, 125.0, 150.0, 168.0, 200.0, 250.0, 398.0]
HV 200A | HV 200A | 200 | 0 | [10.0, 4.267, 1.21, 0.403, 0.1, 0.058, 0.022, 0.01] | [10.0, 3.73, 1.654, 0.328, 0.1, 0.0531, 0.019, 0.01] | 0 | [600.0, 700.0, 900.0, 1150.0, 1665.0, 2000.0, 3000.0, 4313.0] | [1200.0, 1500.0, 1800.0, 2700.0, 3960.0, 5000.0, 7500.0, 10620.0]
HV 20A | HV 20A | 20 | 0 | [10.0, 1.3, 0.3, 0.155, 0.1, 0.0555, 0.023, 0.01] | [10.0, 1.3, 0.161, 0.1, 0.0611, 0.0399, 0.0141, 0.01] | 0 | [60.0, 70.0, 80.0, 87.0, 94.0, 110.0, 150.0, 216.0] | [120.0, 150.0, 200.0, 223.0, 260.0, 300.0, 450.0, 532.0]
HV 25A | HV 25A | 25 | 0 | [10.0, 2.512, 0.833, 0.299, 0.1, 0.0372, 0.0223, 0.01] | [10.0, 3.125, 0.597, 0.198, 0.1, 0.0378, 0.022, 0.01] | 0 | [75.0, 82.0, 90.0, 100.0, 124.0, 170.0, 200.0, 289.0] | [150.0, 170.0, 210.0, 250.0, 294.0, 400.0, 500.0, 711.0]
HV 31.5A | HV 31.5A | 31.5 | 0 | [10.0, 2.34, 0.722, 0.181, 0.1, 0.055, 0.0296, 0.01] | [10.0, 2.84, 0.368, 0.164, 0.1, 0.0621, 0.0378, 0.0195, 0.01] | 0 | [95.0, 110.0, 125.0, 150.0, 165.0, 200.0, 250.0, 390.0] | [189.0, 220.0, 300.0, 350.0, 393.0, 450.0, 530.0, 700.0, 960.0]
HV 40A | HV 40A | 40 | 0 | [10.0, 1.3, 0.161, 0.1, 0.0611, 0.0399, 0.0141, 0.01] | [10.0, 2.05, 0.369, 0.198, 0.1, 0.051, 0.0298, 0.01] | 0 | [120.0, 150.0, 200.0, 223.0, 260.0, 300.0, 450.0, 532.0] | [240.0, 300.0, 400.0, 450.0, 530.0, 650.0, 800.0, 1311.0]
HV 50A | HV 50A | 50 | 0 | [10.0, 3.215, 0.597, 0.198, 0.1, 0.0378, 0.022, 0.01] | [10.0, 3.64, 0.854, 0.281, 0.1, 0.0531, 0.022, 0.01] | 0 | [150.0, 170.0, 210.0, 250.0, 294.0, 400.0, 500.0, 711.0] | [300.0, 350.0, 450.0, 550.0, 700.0, 850.0, 1200.0, 1752.0]
HV 6.3A | HV 6.3A | 6.3 | 0 | [10.0, 1.39, 0.344, 0.168, 0.1, 0.056, 0.0263, 0.01] | [10.0, 1.711, 0.516, 0.198, 0.1, 0.0634, 0.0303, 0.01] | 0 | [19.0, 19.5, 20.4, 20.8, 22.0, 25.0, 32.0, 48.0] | [38.0, 40.0, 43.0, 48.0, 53.0, 60.0, 75.0, 118.0]
HV 63A | HV 63A | 63 | 0 | [10.0, 2.84, 0.368, 0.164, 0.1, 0.0621, 0.0378, 0.0195, 0.01] | [10.0, 1.82, 0.344, 0.1, 0.0467, 0.0269, 0.01] | 0 | [189.0, 220.0, 300.0, 350.0, 393.0, 450.0, 530.0, 700.0, 961.0] | [378.0, 500.0, 700.0, 934.0, 1200.0, 1500.0, 2366.0]
HV 80A | HV 80A | 80 | 0 | [10.0, 2.05, 0.369, 0.198, 0.1, 0.051, 0.0298, 0.01] | [10.0, 4.15, 1.03, 0.198, 0.1, 0.051, 0.0172, 0.01] | 0 | [240.0, 300.0, 400.0, 450.0, 530.0, 650.0, 800.0, 1311.0] | [480.0, 550.0, 700.0, 1000.0, 1260.0, 1600.0, 2500.0, 3227.0]
Siemens NH-1-100 | Siemens NH-1-100 | 100 | [5400.0, 2000.0, 400.0, 20.0, 1.0, 0.2, 0.012, 0.004] | 0 | 0 | [150.0, 190.0, 250.0, 430.0, 900.0, 1250.0, 2700.0, 3600.0] | 0 | 0
Siemens NH-1-125 | Siemens NH-1-125 | 125 | [4800.0, 120.0, 7.0, 0.1, 0.004] | 0 | 0 | [180.0, 400.0, 740.0, 2000.0, 4250.0] | 0 | 0
Siemens NH-1-16 | Siemens NH-1-16 | 16 | [4000.0, 400.0, 2.0, 0.1, 0.04, 0.01] | 0 | 0 | [26.0, 35.0, 75.0, 150.0, 200.0, 300.0] | 0 | 0
Siemens NH-1-160 | Siemens NH-1-160 | 160 | [4800.0, 120.0, 7.0, 0.1, 0.004] | 0 | 0 | [210.0, 500.0, 900.0, 2300.0, 5000.0] | 0 | 0
Siemens NH-1-25 | Siemens NH-1-25 | 25 | [4000.0, 1000.0, 10.0, 0.2, 0.02, 0.01] | 0 | 0 | [40.0, 50.0, 100.0, 210.0, 400.0, 500.0] | 0 | 0
Siemens NH-1-50 | Siemens NH-1-50 | 50 | [4000.0, 40.0, 4.0, 1.0, 0.02, 0.01] | 0 | 0 | [86.0, 200.0, 300.0, 400.0, 1000.0, 1280.0] | 0 | 0
Siemens NH-1-63 | Siemens NH-1-63 | 63 | [4000.0, 100.0, 10.0, 2.0, 0.04, 0.01] | 0 | 0 | [100.0, 200.0, 300.0, 400.0, 1000.0, 1500.0] | 0 | 0
Siemens NH-1-80 | Siemens NH-1-80 | 80 | [4800.0, 120.0, 7.0, 0.1, 0.01] | 0 | 0 | [150.58, 250.0, 450.0, 1150.0, 2470.0] | 0 | 0
Siemens NH-2-1000 | Siemens NH-2-1000 | 1000 | [4800.0, 120.0, 7.0, 0.1, 0.004] | 0 | 0 | [1900.0, 3500.0, 8400.0, 24000.0, 52000.0] | 0 | 0
Siemens NH-2-200 | Siemens NH-2-200 | 200 | [4800.0, 120.0, 7.0, 0.1, 0.004] | 0 | 0 | [280.0, 650.0, 1200.0, 3000.0, 7000.0] | 0 | 0
Siemens NH-2-224 | Siemens NH-2-224 | 224 | [4800.0, 120.0, 7.0, 0.2, 0.04, 0.004] | 0 | 0 | [400.0, 750.0, 1453.0, 3025.0, 4315.0, 7600.0] | 0 | 0
Siemens NH-2-250 | Siemens NH-2-250 | 250 | [4800.0, 120.0, 7.0, 0.1, 0.004] | 0 | 0 | [450.0, 800.0, 1650.0, 4000.0, 8500.0] | 0 | 0
Siemens NH-2-315 | Siemens NH-2-315 | 315 | [4800.0, 120.0, 7.0, 0.1, 0.004] | 0 | 0 | [550.0, 920.0, 1900.0, 5000.0, 11000.0] | 0 | 0
Siemens NH-2-355 | Siemens NH-2-355 | 355 | [4800.0, 120.0, 6.0, 0.1, 0.004] | 0 | 0 | [650.0, 1116.27, 2350.0, 5840.0, 12790.0] | 0 | 0
Siemens NH-2-400 | Siemens NH-2-400 | 400 | [4800.0, 120.0, 7.0, 0.1, 0.004] | 0 | 0 | [720.0, 1350.0, 2800.0, 6500.0, 15000.0] | 0 | 0
Siemens NH-2-425 | Siemens NH-2-425 | 425 | [4800.0, 120.0, 7.0, 0.1, 0.004] | 0 | 0 | [850.0, 1500.0, 3050.0, 7500.0, 16500.0] | 0 | 0
Siemens NH-2-630 | Siemens NH-2-630 | 630 | [4800.0, 120.0, 7.0, 0.1, 0.004] | 0 | 0 | [1200.0, 2000.0, 4800.0, 12000.0, 26000.0] | 0 | 0

## res_bus
| vm_pu | va_degree | p_mw | q_mvar
0 | 0.98802 | -0.23058 | 0.0031364 | 0.00078606
1 | 0.98822 | -0.22662 | 0 | 0
2 | 0.98831 | -0.22495 | 0 | 0
3 | 0.98945 | -0.2028 | 0.0052128 | 0.0013064
4 | 0.98809 | -0.22923 | 0.0013201 | 0.00033086
5 | 0.9866 | -0.25649 | 0.0024595 | 0.0006164
6 | 0.98653 | -0.25785 | 0.00246 | 0.00061654
7 | 0.98745 | -0.23992 | 0 | 0
8 | 0.98631 | -0.26212 | 0.0096589 | 0.0024208
9 | 0.98885 | -0.21286 | 0.0072426 | 0.0018152
10 | 0.98362 | -0.31406 | 0.005924 | 0.0014847
11 | 0.98615 | -0.26522 | 0 | 0
12 | 0.99029 | -0.18519 | 0.0090613 | 0.002271
13 | 0.98224 | -0.3409 | 0.0039625 | 0.00099311
14 | 0.98611 | -0.26613 | 0.0011969 | 0.00029998
15 | 0.9861 | -0.26624 | 0.00067814 | 0.00016996
16 | 0.99815 | -0.035151 | 0 | 0
17 | 0.99382 | -0.1183 | 0.030683 | 0.0076898
18 | 0.99951 | -0.0092982 | 0.009256 | 0.0023198
19 | 1 | 0 | -0.22582 | -0.057028
20 | 0.99781 | -0.042072 | 0.017537 | 0.0043951
21 | 0.99761 | -0.045994 | 0.0038631 | 0.00096819
22 | 0.99759 | -0.046304 | 0.0045174 | 0.0011322
23 | 0.99126 | -0.16777 | 0.048217 | 0.012084
24 | 0.97199 | -0.54178 | 0.0052799 | 0.0013233
25 | 0.9716 | -0.54931 | 0.010437 | 0.0026158
26 | 0.97337 | -0.51443 | 0 | 0
27 | 0.97553 | -0.47201 | 0.0010788 | 0.00027038
28 | 0.9758 | -0.46669 | 0.00059897 | 0.00015012
29 | 0.98498 | -0.28968 | 0.0030124 | 0.00075498
30 | 0.98589 | -0.27195 | 0.001714 | 0.00042958
31 | 0.98491 | -0.29114 | 0.0095427 | 0.0023916
32 | 0.9878 | -0.23478 | 0 | 0
33 | 0.98211 | -0.34336 | 0.0059226 | 0.0014843
34 | 0.98132 | -0.35877 | 0.0039722 | 0.00099553
35 | 0.97893 | -0.40532 | 0.00075435 | 0.00018906
36 | 0.97867 | -0.4105 | 0.0022681 | 0.00056843
37 | 0.97592 | -0.46425 | 0 | 0
38 | 0.97865 | -0.41096 | 0.0016693 | 0.00041836
39 | 0.99042 | -0.18405 | 0.0081151 | 0.0020338
40 | 0.98776 | -0.23566 | 0.0011785 | 0.00029536
41 | 0.99998 | 149.9956 | 0 | 0

## res_line
| p_from_mw | q_from_mvar | p_to_mw | q_to_mvar | pl_mw | ql_mvar | i_from_ka | i_to_ka | i_ka | vm_from_pu | va_from_degree | vm_to_pu | va_to_degree | loading_percent
0 | -0.0031364 | -0.00078606 | 0.003137 | 0.00078553 | 5.911e-07 | -5.2668e-07 | 0.0047236 | 0.0047233 | 0.0047236 | 0.98802 | -0.23058 | 0.98822 | -0.22662 | 1.2977
1 | -0.003137 | -0.00078553 | 0.0031372 | 0.00078531 | 2.5025e-07 | -2.2313e-07 | 0.0047233 | 0.0047231 | 0.0047233 | 0.98822 | -0.22662 | 0.98831 | -0.22495 | 1.2976
2 | -0.019949 | -0.0050087 | 0.01997 | 0.0050214 | 2.11e-05 | 1.2704e-05 | 0.030039 | 0.030039 | 0.030039 | 0.98831 | -0.22495 | 0.98945 | -0.2028 | 8.2525
3 | 0.016812 | 0.0042234 | -0.016809 | -0.0042213 | 3.4321e-06 | 2.0136e-06 | 0.025316 | 0.025316 | 0.025316 | 0.98831 | -0.22495 | 0.98809 | -0.22923 | 6.9549
4 | -0.025183 | -0.0063278 | 0.025206 | 0.0063417 | 2.2556e-05 | 1.3897e-05 | 0.037878 | 0.037878 | 0.037878 | 0.98945 | -0.2028 | 0.99042 | -0.18405 | 10.4061
5 | 0.0011789 | 0.00029169 | -0.0011786 | -0.00029486 | 3.1041e-07 | -3.1671e-06 | 0.001774 | 0.0017752 | 0.0017752 | 0.98809 | -0.22923 | 0.9878 | -0.23478 | 0.48769
6 | 0.01431 | 0.0035988 | -0.01428 | -0.0035823 | 2.9144e-05 | 1.6514e-05 | 0.021554 | 0.021555 | 0.021555 | 0.98809 | -0.22923 | 0.98589 | -0.27195 | 5.9216
7 | 0.013998 | 0.0035076 | -0.013997 | -0.0035071 | 9.0233e-07 | 5.0855e-07 | 0.021111 | 0.021111 | 0.021111 | 0.9866 | -0.25649 | 0.98653 | -0.25785 | 5.7998
8 | -0.016457 | -0.004124 | 0.01647 | 0.0041316 | 1.3003e-05 | 7.6028e-06 | 0.024821 | 0.024821 | 0.024821 | 0.9866 | -0.25649 | 0.98745 | -0.23992 | 6.8189
9 | 0.011537 | 0.0028905 | -0.011534 | -0.0028893 | 2.3477e-06 | 1.2386e-06 | 0.017401 | 0.017401 | 0.017401 | 0.98653 | -0.25785 | 0.98631 | -0.26212 | 4.7805
10 | -0.05872 | -0.014858 | 0.058797 | 0.014907 | 7.6356e-05 | 4.8535e-05 | 0.088538 | 0.088538 | 0.088538 | 0.98745 | -0.23992 | 0.98885 | -0.21286 | 24.3236
11 | 0.04225 | 0.010727 | -0.0421 | -0.010632 | 0.00015014 | 9.4833e-05 | 0.063717 | 0.063718 | 0.063718 | 0.98745 | -0.23992 | 0.98362 | -0.31406 | 17.5049
12 | 0.0018754 | 0.00046854 | -0.0018752 | -0.00046954 | 2.7657e-07 | -9.9883e-07 | 0.0028289 | 0.0028293 | 0.0028293 | 0.98631 | -0.26212 | 0.98615 | -0.26522 | 0.77728
13 | -0.066039 | -0.016722 | 0.066127 | 0.016778 | 8.7885e-05 | 5.5942e-05 | 0.099436 | 0.099436 | 0.099436 | 0.98885 | -0.21286 | 0.99029 | -0.18519 | 27.3177
14 | 0.036176 | 0.0091473 | -0.03613 | -0.0091181 | 4.651e-05 | 2.9242e-05 | 0.054756 | 0.054756 | 0.054756 | 0.98362 | -0.31406 | 0.98224 | -0.3409 | 15.0429
15 | 0.0018752 | 0.00046954 | -0.0018751 | -0.00046983 | 8.112e-08 | -2.9283e-07 | 0.0028293 | 0.0028294 | 0.0028294 | 0.98615 | -0.26522 | 0.98611 | -0.26613 | 0.77732
16 | -0.075189 | -0.019049 | 0.075735 | 0.019397 | 0.00054619 | 0.00034809 | 0.11305 | 0.11305 | 0.11305 | 0.99029 | -0.18519 | 0.99815 | -0.035151 | 31.0582
17 | 0.032167 | 0.0081249 | -0.032163 | -0.0081226 | 3.7964e-06 | 2.3758e-06 | 0.048753 | 0.048753 | 0.048753 | 0.98224 | -0.3409 | 0.98211 | -0.34336 | 13.3938
18 | 0.00067814 | 0.00016985 | -0.00067814 | -0.00016996 | 3.4697e-09 | -1.1051e-07 | 0.0010233 | 0.0010233 | 0.0010233 | 0.98611 | -0.26613 | 0.9861 | -0.26624 | 0.28113
19 | 0.11289 | 0.028576 | -0.11244 | -0.028289 | 0.00044866 | 0.00028659 | 0.16839 | 0.16839 | 0.16839 | 0.99815 | -0.035151 | 0.99382 | -0.1183 | 46.2612
20 | -0.18862 | -0.047973 | 0.18886 | 0.048123 | 0.00023528 | 0.00015016 | 0.28144 | 0.28144 | 0.28144 | 0.99815 | -0.035151 | 0.99951 | -0.0092982 | 38.6595
21 | 0.081757 | 0.020599 | -0.081564 | -0.020476 | 0.00019297 | 0.00012306 | 0.12245 | 0.12245 | 0.12245 | 0.99382 | -0.1183 | 0.99126 | -0.16777 | 33.6403
22 | -0.19811 | -0.050443 | 0.1982 | 0.050499 | 8.8877e-05 | 5.6739e-05 | 0.29522 | 0.29522 | 0.29522 | 0.99951 | -0.0092982 | 1 | 0 | 40.5523
23 | 0.025971 | 0.0065282 | -0.025919 | -0.0064961 | 5.206e-05 | 3.2102e-05 | 0.038652 | 0.038652 | 0.038652 | 1 | 0 | 0.99781 | -0.042072 | 10.6187
24 | 0.0083821 | 0.002101 | -0.0083806 | -0.0021003 | 1.5659e-06 | 6.5319e-07 | 0.0125 | 0.0125 | 0.0125 | 0.99781 | -0.042072 | 0.99761 | -0.045994 | 3.4342
25 | 0.0045175 | 0.0011322 | -0.0045174 | -0.0011322 | 6.67e-08 | -8.4607e-09 | 0.0067382 | 0.0067382 | 0.0067382 | 0.99761 | -0.045994 | 0.99759 | -0.046304 | 1.8511
26 | 0.033347 | 0.0083918 | -0.033321 | -0.0083756 | 2.5922e-05 | 1.6235e-05 | 0.05007 | 0.05007 | 0.05007 | 0.99126 | -0.16777 | 0.99042 | -0.18405 | 13.7556
27 | 0.010441 | 0.0026177 | -0.010437 | -0.0026158 | 3.7468e-06 | 1.9135e-06 | 0.015984 | 0.015985 | 0.015985 | 0.97199 | -0.54178 | 0.9716 | -0.54931 | 4.3914
28 | -0.015721 | -0.003941 | 0.015741 | 0.003953 | 2.0509e-05 | 1.1954e-05 | 0.024068 | 0.024067 | 0.024068 | 0.97199 | -0.54178 | 0.97337 | -0.51443 | 6.612
29 | -0.015741 | -0.003953 | 0.015773 | 0.0039716 | 3.1925e-05 | 1.8601e-05 | 0.024067 | 0.024066 | 0.024067 | 0.97337 | -0.51443 | 0.97553 | -0.47201 | 6.6119
30 | -0.016852 | -0.0042419 | 0.016856 | 0.0042445 | 4.2906e-06 | 2.5298e-06 | 0.025712 | 0.025712 | 0.025712 | 0.97553 | -0.47201 | 0.9758 | -0.46669 | 7.0638
31 | -0.017455 | -0.0043946 | 0.017457 | 0.0043958 | 2.037e-06 | 1.208e-06 | 0.026625 | 0.026625 | 0.026625 | 0.9758 | -0.46669 | 0.97592 | -0.46425 | 7.3147
32 | -0.012556 | -0.0031469 | 0.012566 | 0.0031527 | 1.0614e-05 | 5.791e-06 | 0.018968 | 0.018968 | 0.018968 | 0.98498 | -0.28968 | 0.98589 | -0.27195 | 5.211
33 | 0.0095433 | 0.0023919 | -0.0095427 | -0.0023916 | 6.6126e-07 | 3.1524e-07 | 0.014417 | 0.014417 | 0.014417 | 0.98498 | -0.28968 | 0.98491 | -0.29114 | 3.9608
34 | 0.0011786 | 0.00029486 | -0.0011785 | -0.00029536 | 4.9059e-08 | -4.9997e-07 | 0.0017752 | 0.0017754 | 0.0017754 | 0.9878 | -0.23478 | 0.98776 | -0.23566 | 0.48774
35 | 0.026241 | 0.0066382 | -0.026221 | -0.0066262 | 1.9381e-05 | 1.1991e-05 | 0.03978 | 0.03978 | 0.03978 | 0.98211 | -0.34336 | 0.98132 | -0.35877 | 10.9286
36 | 0.022249 | 0.0056307 | -0.0222 | -0.0056004 | 4.9595e-05 | 3.0278e-05 | 0.033757 | 0.033757 | 0.033757 | 0.98132 | -0.35877 | 0.97893 | -0.40532 | 9.274
37 | 0.0039384 | 0.00098634 | -0.0039374 | -0.00098663 | 9.7206e-07 | -2.8702e-07 | 0.0059862 | 0.0059865 | 0.0059865 | 0.97893 | -0.40532 | 0.97867 | -0.4105 | 1.6447
38 | 0.017507 | 0.004425 | -0.017457 | -0.0043958 | 4.9327e-05 | 2.9243e-05 | 0.026624 | 0.026625 | 0.026625 | 0.97893 | -0.40532 | 0.97592 | -0.46425 | 7.3147
39 | 0.0016693 | 0.0004182 | -0.0016693 | -0.00041836 | 3.6063e-08 | -1.645e-07 | 0.0025381 | 0.0025381 | 0.0025381 | 0.97867 | -0.4105 | 0.97865 | -0.41096 | 0.69729

## res_trafo
| p_hv_mw | q_hv_mvar | p_lv_mw | q_lv_mvar | pl_mw | ql_mvar | i_hv_ka | i_lv_ka | vm_hv_pu | va_hv_degree | vm_lv_pu | va_lv_degree | loading_percent
0 | -1.2729e-15 | -1.3162e-15 | 0.00165 | 1.2699e-07 | 0.00165 | 1.2699e-07 | 5.2857e-17 | 0.0023815 | 0.99998 | 149.9956 | 1 | 0 | 0.2619

## res_ext_grid
| p_mw | q_mvar
0 | 0.24269 | 0.061255

## res_load
| p_mw | q_mvar
0 | 0.0031364 | 0.00078606
1 | 0.0052128 | 0.0013064
2 | 0.0013201 | 0.00033086
3 | 0.0024595 | 0.0006164
4 | 0.00246 | 0.00061654
5 | 0.0096589 | 0.0024208
6 | 0.0072426 | 0.0018152
7 | 0.005924 | 0.0014847
8 | 0.0090613 | 0.002271
9 | 0.0039625 | 0.00099311
10 | 0.0011969 | 0.00029998
11 | 0.00067814 | 0.00016996
12 | 0.030683 | 0.0076898
13 | 0.009256 | 0.0023198
14 | 0.016869 | 0.0042278
15 | 0.017537 | 0.0043951
16 | 0.0038631 | 0.00096819
17 | 0.0045174 | 0.0011322
18 | 0.048217 | 0.012084
19 | 0.0052799 | 0.0013233
20 | 0.010437 | 0.0026158
21 | 0.0010788 | 0.00027038
22 | 0.00059897 | 0.00015012
23 | 0.0030124 | 0.00075498
24 | 0.001714 | 0.00042958
25 | 0.0095427 | 0.0023916
26 | 0.0059226 | 0.0014843
27 | 0.0039722 | 0.00099553
28 | 0.00075435 | 0.00018906
29 | 0.0022681 | 0.00056843
30 | 0.0016693 | 0.00041836
31 | 0.0081151 | 0.0020338
32 | 0.0011785 | 0.00029536

## dtypes
| element | column | dtype
0 | bus | name | object
1 | bus | vn_kv | float64
2 | bus | type | object
3 | bus | zone | object
4 | bus | in_service | bool
5 | load | name | object
6 | load | bus | uint32
7 | load | p_mw | float64
8 | load | q_mvar | float64
9 | load | const_z_percent | float64
10 | load | const_i_percent | float64
11 | load | sn_mva | float64
12 | load | scaling | float64
13 | load | in_service | bool
14 | load | type | object
15 | ext_grid | name | object
16 | ext_grid | bus | uint32
17 | ext_grid | vm_pu | float64
18 | ext_grid | va_degree | float64
19 | ext_grid | slack_weight | float64
20 | ext_grid | in_service | bool
21 | line | name | object
22 | line | std_type | object
23 | line | from_bus | uint32
24 | line | to_bus | uint32
25 | line | length_km | float64
26 | line | r_ohm_per_km | float64
27 | line | x_ohm_per_km | float64
28 | line | c_nf_per_km | float64
29 | line | g_us_per_km | float64
30 | line | max_i_ka | float64
31 | line | df | float64
32 | line | parallel | uint32
33 | line | type | object
34 | line | in_service | bool
35 | trafo | name | object
36 | trafo | std_type | object
37 | trafo | hv_bus | uint32
38 | trafo | lv_bus | uint32
39 | trafo | sn_mva | float64
40 | trafo | vn_hv_kv | float64
41 | trafo | vn_lv_kv | float64
42 | trafo | vk_percent | float64
43 | trafo | vkr_percent | float64
44 | trafo | pfe_kw | float64
45 | trafo | i0_percent | float64
46 | trafo | shift_degree | float64
47 | trafo | tap_side | object
48 | trafo | tap_neutral | int32
49 | trafo | tap_min | int32
50 | trafo | tap_max | int32
51 | trafo | tap_step_percent | float64
52 | trafo | tap_step_degree | float64
53 | trafo | tap_pos | int32
54 | trafo | tap_phase_shifter | bool
55 | trafo | parallel | uint32
56 | trafo | df | float64
57 | trafo | in_service | bool
58 | line_geodata | coords | object
59 | bus_geodata | x | float64
60 | bus_geodata | y | float64
61 | bus_geodata | coords | object
62 | res_bus | vm_pu | float64
63 | res_bus | va_degree | float64
64 | res_bus | p_mw | float64
65 | res_bus | q_mvar | float64
66 | res_line | p_from_mw | float64
67 | res_line | q_from_mvar | float64
68 | res_line | p_to_mw | float64
69 | res_line | q_to_mvar | float64
70 | res_line | pl_mw | float64
71 | res_line | ql_mvar | float64
72 | res_line | i_from_ka | float64
73 | res_line | i_to_ka | float64
74 | res_line | i_ka | float64
75 | res_line | vm_from_pu | float64
76 | res_line | va_from_degree | float64
77 | res_line | vm_to_pu | float64
78 | res_line | va_to_degree | float64
79 | res_line | loading_percent | float64
80 | res_trafo | p_hv_mw | float64
81 | res_trafo | q_hv_mvar | float64
82 | res_trafo | p_lv_mw | float64
83 | res_trafo | q_lv_mvar | float64
84 | res_trafo | pl_mw | float64
85 | res_trafo | ql_mvar | float64
86 | res_trafo | i_hv_ka | float64
87 | res_trafo | i_lv_ka | float64
88 | res_trafo | vm_hv_pu | float64
89 | res_trafo | va_hv_degree | float64
90 | res_trafo | vm_lv_pu | float64
91 | res_trafo | va_lv_degree | float64
92 | res_trafo | loading_percent | float64
93 | res_ext_grid | p_mw | float64
94 | res_ext_grid | q_mvar | float64
95 | res_load | p_mw | float64
96 | res_load | q_mvar | float64

## parameters
| version | format_version | converged | OPF_converged | name | f_hz | sn_mva
0 | 2.14.6 | 2.14.0 | TRUE | FALSE |  | 50 | 1