## bus
| name | vn_kv | type | zone | in_service
0 | bus_LV_1206-1_2_3_node_7 | 0.4 | n |  | TRUE
1 | bus_LV_1206-1_2_3_node_78 | 0.4 | n |  | TRUE
2 | bus_LV_1206-1_2_3_node_8 | 0.4 | n |  | TRUE
3 | bus_LV_1206-1_2_3_node_9 | 0.4 | n |  | TRUE
4 | bus_LV_1206-1_2_3_node_10 | 0.4 | n |  | TRUE
5 | bus_LV_1206-1_2_3_node_11 | 0.4 | n |  | TRUE
6 | bus_LV_1206-1_2_3_node_12 | 0.4 | n |  | TRUE
7 | bus_LV_1206-1_2_3_node_13 | 0.4 | n |  | TRUE
8 | bus_LV_1206-1_2_3_node_43 | 0.4 | n |  | TRUE
9 | bus_LV_1206-1_2_3_node_33 | 0.4 | n |  | TRUE
10 | bus_LV_1206-1_2_3_node_30 | 0.4 | n |  | TRUE
11 | bus_LV_1206-1_2_3_node_23 | 0.4 | n |  | TRUE
12 | bus_LV_1206-1_2_3_node_46 | 0.4 | n |  | TRUE
13 | bus_LV_1206-1_2_3_node_92 | 0.4 | n |  | TRUE
14 | bus_LV_1206-1_2_3_node_31 | 0.4 | n |  | TRUE
15 | bus_LV_1206-1_2_3_node_32 | 0.4 | n |  | TRUE
16 | bus_LV_1206-1_2_3_node_86 | 0.4 | n |  | TRUE
17 | bus_LV_1206-1_2_3_node_91 | 0.4 | n |  | TRUE
18 | bus_LV_1206-1_2_3_node_34 | 0.4 | n |  | TRUE
19 | bus_LV_1206-1_2_3_node_35 | 0.4 | n |  | TRUE
20 | bus_LV_1206-1_2_3_node_36 | 0.4 | n |  | TRUE
21 | bus_LV_1206-1_2_3_node_37 | 0.4 | n |  | TRUE
22 | bus_LV_1206-1_2_3_node_38 | 0.4 | n |  | TRUE
23 | bus_LV_1206-1_2_3_node_93 | 0.4 | n |  | TRUE
24 | bus_LV_1206-1_2_3_node_107 | 0.4 | n |  | TRUE
25 | bus_LV_1206-1_2_3_node_82 | 0.4 | n |  | TRUE
26 | bus_LV_1206-1_2_3_node_40 | 0.4 | n |  | TRUE
27 | bus_LV_1206-1_2_3_node_41 | 0.4 | n |  | TRUE
28 | bus_LV_1206-1_2_3_node_42 | 0.4 | n |  | TRUE
29 | bus_LV_1206-1_2_3_node_44 | 0.4 | n |  | TRUE
30 | bus_LV_1206-1_2_3_node_45 | 0.4 | n |  | TRUE
31 | bus_LV_1206-1_2_3_node_88 | 0.4 | n |  | TRUE
32 | bus_LV_1206-1_2_3_node_84 | 0.4 | n |  | TRUE
33 | bus_LV_1206-1_2_3_node_52 | 0.4 | n |  | TRUE
34 | bus_LV_1206-1_2_3_node_53 | 0.4 | n |  | TRUE
35 | bus_LV_1206-1_2_3_node_54 | 0.4 | n |  | TRUE
36 | bus_LV_1206-1_2_3_node_55 | 0.4 | n |  | TRUE
37 | bus_LV_1206-1_2_3_node_56 | 0.4 | n |  | TRUE
38 | bus_LV_1206-1_2_3_node_125 | 0.4 | n |  | TRUE
39 | bus_LV_1206-1_2_3_node_57 | 0.4 | n |  | TRUE
40 | bus_LV_1206-1_2_3_node_58 | 0.4 | n |  | TRUE
41 | bus_LV_1206-1_2_3_node_59 | 0.4 | n |  | TRUE
42 | bus_LV_1206-1_2_3_node_60 | 0.4 | n |  | TRUE
43 | bus_LV_1206-1_2_3_node_102 | 0.4 | n |  | TRUE
44 | bus_LV_1206-1_2_3_node_83 | 0.4 | n |  | TRUE
45 | bus_LV_1206-1_2_3_node_85 | 0.4 | n |  | TRUE
46 | bus_LV_1206-1_2_3_node_113 | 0.4 | n |  | TRUE
47 | bus_LV_1206-1_2_3_node_89 | 0.4 | n |  | TRUE
48 | bus_LV_1206-1_2_3_node_87 | 0.4 | n |  | TRUE
49 | bus_LV_1206-1_2_3_node_90 | 0.4 | n |  | TRUE
50 | bus_LV_1206-1_2_3_node_94 | 0.4 | n |  | TRUE
51 | bus_LV_1206-1_2_3_node_95 | 0.4 | n |  | TRUE
52 | bus_LV_1206-1_2_3_node_96 | 0.4 | n |  | TRUE
53 | bus_LV_1206-1_2_3_node_111 | 0.4 | n |  | TRUE
54 | bus_LV_1206-1_2_3_node_101 | 0.4 | n |  | TRUE
55 | bus_LV_1206-1_2_3_node_104 | 0.4 | n |  | TRUE
56 | bus_LV_1206-1_2_3_node_112 | 0.4 | n |  | TRUE
57 | bus_MV_11_0_node_20 | 20 | n |  | TRUE

## load
| name | bus | p_mw | q_mvar | const_z_percent | const_i_percent | sn_mva | scaling | in_service | type
0 | LV_1206-1_2_3_load_7 | 0 | 0.0011311 | 0.00028347 | 0 | 0 |  | 1 | TRUE | wye
1 | LV_1206-1_2_3_load_78 | 1 | 0.0031445 | 0.00078808 | 0 | 0 |  | 1 | TRUE | wye
2 | LV_1206-1_2_3_load_8 | 2 | 0.0012691 | 0.00031808 | 0 | 0 |  | 1 | TRUE | wye
3 | LV_1206-1_2_3_load_9 | 3 | 0.0090929 | 0.0022789 | 0 | 0 |  | 1 | TRUE | wye
4 | LV_1206-1_2_3_load_11 | 5 | 0.016178 | 0.0040547 | 0 | 0 |  | 1 | TRUE | wye
5 | LV_1206-1_2_3_load_13 | 7 | 0.0047958 | 0.0012019 | 0 | 0 |  | 1 | TRUE | wye
6 | LV_1206-1_2_3_load_43 | 8 | 0.01618 | 0.0040551 | 0 | 0 |  | 1 | TRUE | wye
7 | LV_1206-1_2_3_load_33 | 9 | 0.077131 | 0.019331 | 0 | 0 |  | 1 | TRUE | wye
8 | LV_1206-1_2_3_load_30 | 10 | 0.0011457 | 0.00028715 | 0 | 0 |  | 1 | TRUE | wye
9 | LV_1206-1_2_3_load_46 | 12 | 0.0035784 | 0.00089683 | 0 | 0 |  | 1 | TRUE | wye
10 | LV_1206-1_2_3_load_92 | 13 | 0.010172 | 0.0025493 | 0 | 0 |  | 1 | TRUE | wye
11 | LV_1206-1_2_3_load_31 | 14 | 0.0027811 | 0.00069702 | 0 | 0 |  | 1 | TRUE | wye
12 | LV_1206-1_2_3_load_32 | 15 | 0.0011395 | 0.00028559 | 0 | 0 |  | 1 | TRUE | wye
13 | LV_1206-1_2_3_load_86 | 16 | 0.003712 | 0.0009303 | 0 | 0 |  | 1 | TRUE | wye
14 | LV_1206-1_2_3_load_34 | 18 | 0.0043775 | 0.0010971 | 0 | 0 |  | 1 | TRUE | wye
15 | LV_1206-1_2_3_load_35 | 19 | 0.00039128 | 9.8064e-05 | 0 | 0 |  | 1 | TRUE | wye
16 | LV_1206-1_2_3_load_36 | 20 | 0.003575 | 0.00089599 | 0 | 0 |  | 1 | TRUE | wye
17 | LV_1206-1_2_3_load_107 | 24 | 0.0012559 | 0.00031477 | 0 | 0 |  | 1 | TRUE | wye
18 | LV_1206-1_2_3_load_82 | 25 | 0.004383 | 0.0010985 | 0 | 0 |  | 1 | TRUE | wye
19 | LV_1206-1_2_3_load_40 | 26 | 0.0028167 | 0.00070593 | 0 | 0 |  | 1 | TRUE | wye
20 | LV_1206-1_2_3_load_41 | 27 | 0.020181 | 0.0050577 | 0 | 0 |  | 1 | TRUE | wye
21 | LV_1206-1_2_3_load_44 | 29 | 0.013413 | 0.0033617 | 0 | 0 |  | 1 | TRUE | wye
22 | LV_1206-1_2_3_load_45 | 30 | 0.0028335 | 0.00071014 | 0 | 0 |  | 1 | TRUE | wye
23 | LV_1206-1_2_3_load_88 | 31 | 0.00080212 | 0.00020103 | 0 | 0 |  | 1 | TRUE | wye
24 | LV_1206-1_2_3_load_84 | 32 | 0.0013448 | 0.00033703 | 0 | 0 |  | 1 | TRUE | wye
25 | LV_1206-1_2_3_load_52 | 33 | 0.000652 | 0.00016341 | 0 | 0 |  | 1 | TRUE | wye
26 | LV_1206-1_2_3_load_53 | 34 | 0.0008341 | 0.00020905 | 0 | 0 |  | 1 | TRUE | wye
27 | LV_1206-1_2_3_load_55 | 36 | 0.00069475 | 0.00017412 | 0 | 0 |  | 1 | TRUE | wye
28 | LV_1206-1_2_3_load_125 | 38 | 0.0025495 | 0.00063897 | 0 | 0 |  | 1 | TRUE | wye
29 | LV_1206-1_2_3_load_57 | 39 | 0.0004287 | 0.00010744 | 0 | 0 |  | 1 | TRUE | wye
30 | LV_1206-1_2_3_load_58 | 40 | 0.0024293 | 0.00060884 | 0 | 0 |  | 1 | TRUE | wye
31 | LV_1206-1_2_3_load_59 | 41 | 0.00098302 | 0.00024637 | 0 | 0 |  | 1 | TRUE | wye
32 | LV_1206-1_2_3_load_60 | 42 | 0.0012354 | 0.00030963 | 0 | 0 |  | 1 | TRUE | wye
33 | LV_1206-1_2_3_load_85 | 45 | 0.0049147 | 0.0012317 | 0 | 0 |  | 1 | TRUE | wye
34 | LV_1206-1_2_3_load_113 | 46 | 0.0030311 | 0.00075967 | 0 | 0 |  | 1 | TRUE | wye
35 | LV_1206-1_2_3_load_89 | 47 | 0.0022681 | 0.00056843 | 0 | 0 |  | 1 | TRUE | wye
36 | LV_1206-1_2_3_load_87 | 48 | 0.00079694 | 0.00019973 | 0 | 0 |  | 1 | TRUE | wye
37 | LV_1206-1_2_3_load_90 | 49 | 0.0015852 | 0.00039729 | 0 | 0 |  | 1 | TRUE | wye
38 | LV_1206-1_2_3_load_94 | 50 | 0.00068247 | 0.00017104 | 0 | 0 |  | 1 | TRUE | wye
39 | LV_1206-1_2_3_load_95 | 51 | 0.0010439 | 0.00026163 | 0 | 0 |  | 1 | TRUE | wye
40 | LV_1206-1_2_3_load_96 | 52 | 0.0005912 | 0.00014817 | 0 | 0 |  | 1 | TRUE | wye
41 | LV_1206-1_2_3_load_111 | 53 | 0.0013647 | 0.00034203 | 0 | 0 |  | 1 | TRUE | wye
42 | LV_1206-1_2_3_load_101 | 54 | 0.00081075 | 0.00020319 | 0 | 0 |  | 1 | TRUE | wye
43 | LV_1206-1_2_3_load_104 | 55 | 0.0018109 | 0.00045384 | 0 | 0 |  | 1 | TRUE | wye
44 | LV_1206-1_2_3_load_112 | 56 | 0.0039696 | 0.00099488 | 0 | 0 |  | 1 | TRUE | wye

## ext_grid
| name | bus | vm_pu | va_degree | slack_weight | in_service
0 |  | 16 | 1 | 0 | 1 | TRUE

## line
| name | std_type | from_bus | to_bus | length_km | r_ohm_per_km | x_ohm_per_km | c_nf_per_km | g_us_per_km | max_i_ka | df | parallel | type | in_service
0 | LV_1206-1_2_3_line_0 |  | 0 | 1 | 0.00025295 | 0.125 | 0.08 | 261 | 0 | 0.364 | 1 | 1 | cs | TRUE
1 | LV_1206-1_2_3_line_1 |  | 1 | 7 | 0.026665 | 0.125 | 0.08 | 261 | 0 | 0.364 | 1 | 1 | cs | TRUE
2 | LV_1206-1_2_3_line_2 |  | 2 | 3 | 0.022836 | 0.125 | 0.08 | 261 | 0 | 0.364 | 1 | 1 | cs | TRUE
3 | LV_1206-1_2_3_line_3 |  | 2 | 4 | 0.015 | 0.125 | 0.08 | 261 | 0 | 0.364 | 1 | 1 | cs | TRUE
4 | LV_1206-1_2_3_line_4 |  | 3 | 5 | 0.037065 | 0.125 | 0.08 | 261 | 0 | 0.364 | 1 | 1 | cs | TRUE
5 | LV_1206-1_2_3_line_5 |  | 4 | 6 | 0.077726 | 0.125 | 0.08 | 261 | 0 | 0.364 | 1 | 1 | cs | TRUE
6 | LV_1206-1_2_3_line_6 |  | 4 | 7 | 0.035141 | 0.125 | 0.08 | 261 | 0 | 0.364 | 1 | 1 | cs | TRUE
7 | LV_1206-1_2_3_line_7 |  | 5 | 8 | 0.034359 | 0.125 | 0.08 | 261 | 0 | 0.364 | 1 | 1 | cs | TRUE
8 | LV_1206-1_2_3_line_8 |  | 6 | 9 | 0.022638 | 0.125 | 0.08 | 261 | 0 | 0.364 | 1 | 1 | cs | TRUE
9 | LV_1206-1_2_3_line_9 |  | 6 | 10 | 0.012847 | 0.125 | 0.08 | 261 | 0 | 0.364 | 1 | 2 | cs | TRUE
10 | LV_1206-1_2_3_line_10 |  | 8 | 27 | 0.041852 | 0.125 | 0.08 | 261 | 0 | 0.364 | 1 | 1 | cs | TRUE
11 | LV_1206-1_2_3_line_11 |  | 9 | 17 | 0.083134 | 0.125 | 0.08 | 261 | 0 | 0.364 | 1 | 1 | cs | TRUE
12 | LV_1206-1_2_3_line_12 |  | 10 | 14 | 0.02809 | 0.125 | 0.08 | 261 | 0 | 0.364 | 1 | 2 | cs | TRUE
13 | LV_1206-1_2_3_line_13 |  | 11 | 12 | 0.028876 | 0.125 | 0.08 | 261 | 0 | 0.364 | 1 | 1 | cs | TRUE
14 | LV_1206-1_2_3_line_14 |  | 11 | 13 | 0.054076 | 0.125 | 0.08 | 261 | 0 | 0.364 | 1 | 1 | cs | TRUE
15 | LV_1206-1_2_3_line_15 |  | 13 | 23 | 0.09837 | 0.125 | 0.08 | 261 | 0 | 0.364 | 1 | 1 | cs | TRUE
16 | LV_1206-1_2_3_line_16 |  | 14 | 15 | 0.04309 | 0.125 | 0.08 | 261 | 0 | 0.364 | 1 | 2 | cs | TRUE
17 | LV_1206-1_2_3_line_17 |  | 15 | 16 | 0.011746 | 0.125 | 0.08 | 261 | 0 | 0.364 | 1 | 2 | cs | TRUE
18 | LV_1206-1_2_3_line_18 |  | 16 | 47 | 0.013871 | 0.125 | 0.08 | 261 | 0 | 0.364 | 1 | 1 | cs | TRUE
19 | LV_1206-1_2_3_line_19 |  | 17 | 37 | 0.15364 | 0.125 | 0.08 | 261 | 0 | 0.364 | 1 | 1 | cs | TRUE
20 | LV_1206-1_2_3_line_20 |  | 17 | 49 | 0.086301 | 0.125 | 0.08 | 261 | 0 | 0.364 | 1 | 1 | cs | TRUE
21 | LV_1206-1_2_3_line_21 |  | 18 | 19 | 0.0018961 | 0.125 | 0.08 | 261 | 0 | 0.364 | 1 | 1 | cs | TRUE
22 | LV_1206-1_2_3_line_22 |  | 18 | 20 | 0.10694 | 0.125 | 0.08 | 261 | 0 | 0.364 | 1 | 1 | cs | TRUE
23 | LV_1206-1_2_3_line_23 |  | 19 | 21 | 0.02622 | 0.125 | 0.08 | 261 | 0 | 0.364 | 1 | 1 | cs | TRUE
24 | LV_1206-1_2_3_line_24 |  | 20 | 22 | 0.032612 | 0.125 | 0.08 | 261 | 0 | 0.364 | 1 | 1 | cs | TRUE
25 | LV_1206-1_2_3_line_25 |  | 21 | 23 | 0.055236 | 0.125 | 0.08 | 261 | 0 | 0.364 | 1 | 1 | cs | TRUE
26 | LV_1206-1_2_3_line_26 |  | 21 | 24 | 0.089717 | 0.125 | 0.08 | 261 | 0 | 0.364 | 1 | 1 | cs | TRUE
27 | LV_1206-1_2_3_line_27 |  | 22 | 25 | 0.062551 | 0.125 | 0.08 | 261 | 0 | 0.364 | 1 | 1 | cs | TRUE
28 | LV_1206-1_2_3_line_28 |  | 24 | 55 | 0.040046 | 0.125 | 0.08 | 261 | 0 | 0.364 | 1 | 1 | cs | TRUE
29 | LV_1206-1_2_3_line_29 |  | 25 | 44 | 0.0092756 | 0.125 | 0.08 | 261 | 0 | 0.364 | 1 | 1 | cs | TRUE
30 | LV_1206-1_2_3_line_30 |  | 26 | 27 | 0.0047291 | 0.125 | 0.08 | 261 | 0 | 0.364 | 1 | 1 | cs | TRUE
31 | LV_1206-1_2_3_line_31 |  | 28 | 29 | 0.050316 | 0.125 | 0.08 | 261 | 0 | 0.364 | 1 | 1 | cs | TRUE
32 | LV_1206-1_2_3_line_32 |  | 28 | 30 | 0.090017 | 0.125 | 0.08 | 261 | 0 | 0.364 | 1 | 1 | cs | TRUE
33 | LV_1206-1_2_3_line_33 |  | 29 | 31 | 0.0062096 | 0.125 | 0.08 | 261 | 0 | 0.364 | 1 | 1 | cs | TRUE
34 | LV_1206-1_2_3_line_34 |  | 30 | 32 | 0.021358 | 0.125 | 0.08 | 261 | 0 | 0.364 | 1 | 1 | cs | TRUE
35 | LV_1206-1_2_3_line_35 |  | 31 | 48 | 0.023544 | 0.125 | 0.08 | 261 | 0 | 0.364 | 1 | 1 | cs | TRUE
36 | LV_1206-1_2_3_line_36 |  | 32 | 44 | 0.012675 | 0.125 | 0.08 | 261 | 0 | 0.364 | 1 | 1 | cs | TRUE
37 | LV_1206-1_2_3_line_37 |  | 33 | 34 | 0.025096 | 0.125 | 0.08 | 261 | 0 | 0.364 | 1 | 1 | cs | TRUE
38 | LV_1206-1_2_3_line_38 |  | 33 | 35 | 0.10644 | 0.125 | 0.08 | 261 | 0 | 0.364 | 1 | 1 | cs | TRUE
39 | LV_1206-1_2_3_line_39 |  | 34 | 36 | 0.023404 | 0.125 | 0.08 | 261 | 0 | 0.364 | 1 | 1 | cs | TRUE
40 | LV_1206-1_2_3_line_40 |  | 35 | 37 | 0.28192 | 0.125 | 0.08 | 261 | 0 | 0.364 | 1 | 1 | cs | TRUE
41 | LV_1206-1_2_3_line_41 |  | 37 | 38 | 0.021998 | 0.125 | 0.08 | 261 | 0 | 0.364 | 1 | 1 | cs | TRUE
42 | LV_1206-1_2_3_line_42 |  | 39 | 40 | 0.11696 | 0.125 | 0.08 | 261 | 0 | 0.364 | 1 | 1 | cs | TRUE
43 | LV_1206-1_2_3_line_43 |  | 39 | 41 | 0.013483 | 0.125 | 0.08 | 261 | 0 | 0.364 | 1 | 1 | cs | TRUE
44 | LV_1206-1_2_3_line_44 |  | 40 | 42 | 0.020972 | 0.125 | 0.08 | 261 | 0 | 0.364 | 1 | 1 | cs | TRUE
45 | LV_1206-1_2_3_line_45 |  | 42 | 43 | 0.02382 | 0.125 | 0.08 | 261 | 0 | 0.364 | 1 | 1 | cs | TRUE
46 | LV_1206-1_2_3_line_46 |  | 43 | 55 | 0.020502 | 0.125 | 0.08 | 261 | 0 | 0.364 | 1 | 1 | cs | TRUE
47 | LV_1206-1_2_3_line_47 |  | 43 | 54 | 0.041604 | 0.125 | 0.08 | 261 | 0 | 0.364 | 1 | 1 | cs | TRUE
48 | LV_1206-1_2_3_line_48 |  | 44 | 45 | 0.033871 | 0.125 | 0.08 | 261 | 0 | 0.364 | 1 | 1 | cs | TRUE
49 | LV_1206-1_2_3_line_49 |  | 45 | 46 | 0.025929 | 0.125 | 0.08 | 261 | 0 | 0.364 | 1 | 1 | cs | TRUE
50 | LV_1206-1_2_3_line_50 |  | 46 | 56 | 0.022235 | 0.125 | 0.08 | 261 | 0 | 0.364 | 1 | 1 | cs | TRUE
51 | LV_1206-1_2_3_line_51 |  | 47 | 48 | 0.031374 | 0.125 | 0.08 | 261 | 0 | 0.364 | 1 | 1 | cs | TRUE
52 | LV_1206-1_2_3_line_52 |  | 50 | 51 | 0.057228 | 0.125 | 0.08 | 261 | 0 | 0.364 | 1 | 1 | cs | TRUE
53 | LV_1206-1_2_3_line_53 |  | 51 | 52 | 0.0086368 | 0.125 | 0.08 | 261 | 0 | 0.364 | 1 | 1 | cs | TRUE
54 | LV_1206-1_2_3_line_54 |  | 52 | 53 | 0.014549 | 0.125 | 0.08 | 261 | 0 | 0.364 | 1 | 1 | cs | TRUE
55 | LV_1206-1_2_3_line_55 |  | 53 | 56 | 0.023627 | 0.125 | 0.08 | 261 | 0 | 0.364 | 1 | 1 | cs | TRUE

## trafo
| name | std_type | hv_bus | lv_bus | sn_mva | vn_hv_kv | vn_lv_kv | vk_percent | vkr_percent | pfe_kw | i0_percent | shift_degree | tap_side | tap_neutral | tap_min | tap_max | tap_step_percent | tap_step_degree | tap_pos | tap_phase_shifter | parallel | df | in_service
0 | LV_1206-1_2_3_trafo_86 | 0.63 MVA 20/0.4 kV | 57 | 16 | 0.63 | 20 | 0.4 | 6 | 1.206 | 1.65 | 0.2619 | 150 | hv | 0 | -2 | 2 | 2.5 | 0 | 0 | FALSE | 1 | 1 | TRUE

## line_geodata
| x0 | y0 | x1 | y1 | x2 | y2 | x3 | y3 | x4 | y4 | x5 | y5 | x6 | y6
0 | 2691935.8984 | 1187469.9526 | 2691935.9787 | 1187469.7127
1 | 2691935.8984 | 1187469.9526 | 2691927.4287 | 1187495.2363
2 | 2691901.3565 | 1187526.9171 | 2691878.6573 | 1187524.4198
3 | 2691916.2665 | 1187528.5574 | 2691901.3565 | 1187526.9171
4 | 2691878.6573 | 1187524.4198 | 2691858.7168 | 1187522.2261 | 2691842.0752 | 1187518.7343
5 | 2691916.2665 | 1187528.5574 | 2691893.2051 | 1187602.784
6 | 2691916.2665 | 1187528.5574 | 2691927.4287 | 1187495.2363
7 | 2691808.4488 | 1187511.6787 | 2691842.0752 | 1187518.7343
8 | 2691893.2051 | 1187602.784 | 2691903.2017 | 1187623.0948
9 | 2691893.2051 | 1187602.784 | 2691881.3275 | 1187597.8886
10 | 2691808.4488 | 1187511.6787 | 2691767.4887 | 1187503.0844
11 | 2691921.3441 | 1187704.2247 | 2691903.2017 | 1187623.0948
12 | 2691853.8889 | 1187592.393 | 2691876.9261 | 1187596.0745 | 2691881.3275 | 1187597.8886
13 | 2691525.8096 | 1187526.5325 | 2691553.828 | 1187533.5157
14 | 2691525.8096 | 1187526.5325 | 2691507.677 | 1187577.4783
15 | 2691479.9122 | 1187671.401 | 2691480.8519 | 1187658.8407 | 2691484.2243 | 1187643.3713 | 2691507.677 | 1187577.4783
16 | 2691853.8889 | 1187592.393 | 2691811.3389 | 1187585.5931
17 | 2691811.3389 | 1187585.5931 | 2691799.7403 | 1187583.7396
18 | 2691786.0429 | 1187581.5506 | 2691799.7403 | 1187583.7396
19 | 2691889.7922 | 1187815.6558 | 2691923.857 | 1187822.7942 | 2691924.0223 | 1187814.5137 | 2691925.5253 | 1187738.5107 | 2691921.3441 | 1187704.2247
20 | 2691921.3441 | 1187704.2247 | 2691939.1618 | 1187707.1111 | 2691953.9553 | 1187710.6627 | 2691962.2163 | 1187715.7817 | 2691964.3277 | 1187723.3745 | 2691957.6798 | 1187758.1833
21 | 2691514.3426 | 1187732.5679 | 2691512.4974 | 1187732.1317
22 | 2691619.0393 | 1187753.8786 | 2691592.6958 | 1187750.486 | 2691555.5635 | 1187742.3131 | 2691514.3426 | 1187732.5679
23 | 2691486.981 | 1187726.0993 | 2691512.4974 | 1187732.1317
24 | 2691651.3845 | 1187758.0441 | 2691619.0393 | 1187753.8786
25 | 2691486.981 | 1187726.0993 | 2691482.1257 | 1187698.3075 | 2691480.5564 | 1187685.164 | 2691479.9122 | 1187671.401
26 | 2691486.981 | 1187726.0993 | 2691488.5967 | 1187734.2069 | 2691490.932 | 1187747.1507 | 2691495.2645 | 1187771.1988 | 2691508.0136 | 1187792.6961 | 2691519.6178 | 1187807.5748
27 | 2691651.3845 | 1187758.0441 | 2691656.0009 | 1187695.6634
28 | 2691537.2771 | 1187843.2195 | 2691536.4844 | 1187838.8716 | 2691522.4413 | 1187811.195 | 2691519.6178 | 1187807.5748
29 | 2691656.6855 | 1187686.4131 | 2691656.0009 | 1187695.6634
30 | 2691762.8604 | 1187502.1133 | 2691767.4887 | 1187503.0844
31 | 2691675.9956 | 1187563.9642 | 2691725.681 | 1187571.9043
32 | 2691675.9956 | 1187563.9642 | 2691672.7821 | 1187575.5001 | 2691661.5734 | 1187652.733
33 | 2691731.8128 | 1187572.8842 | 2691725.681 | 1187571.9043
34 | 2691661.5734 | 1187652.733 | 2691658.506 | 1187673.8692
35 | 2691755.0617 | 1187576.5996 | 2691731.8128 | 1187572.8842
36 | 2691656.6855 | 1187686.4131 | 2691658.506 | 1187673.8692
37 | 2691818.7562 | 1188038.0633 | 2691818.7562 | 1188038.0633 | 2691806.0769 | 1188016.406
38 | 2691917.5759 | 1188069.8327 | 2691887.6519 | 1188066.8938 | 2691883.5806 | 1188065.2081 | 2691871.6764 | 1188054.4075 | 2691863.1455 | 1188049.996 | 2691825.206 | 1188041.8646 | 2691818.7562 | 1188038.0633
39 | 2691806.0769 | 1188016.406 | 2691794.2522 | 1187996.2084
40 | 2691889.7922 | 1187815.6558 | 2691923.857 | 1187822.7942 | 2691917.5759 | 1188069.8327
41 | 2691889.7922 | 1187815.6558 | 2691879.9526 | 1187835.3396
42 | 2691702.1399 | 1187876.9401 | 2691585.5892 | 1187867.1414
43 | 2691715.5754 | 1187878.0696 | 2691702.1399 | 1187876.9401
44 | 2691585.5892 | 1187867.1414 | 2691564.6909 | 1187865.3844
45 | 2691540.9544 | 1187863.3888 | 2691564.6909 | 1187865.3844
46 | 2691540.9544 | 1187863.3888 | 2691537.2771 | 1187843.2195
47 | 2691540.9544 | 1187863.3888 | 2691538.3958 | 1187894.992 | 2691537.3977 | 1187904.839
48 | 2691656.6855 | 1187686.4131 | 2691690.2595 | 1187690.889
49 | 2691715.9614 | 1187694.3155 | 2691690.2595 | 1187690.889
50 | 2691715.9614 | 1187694.3155 | 2691738.0011 | 1187697.2538 | 2691738.0011 | 1187697.2538
51 | 2691755.0617 | 1187576.5996 | 2691786.0429 | 1187581.5506
52 | 2691837.861 | 1187691.7288 | 2691781.3909 | 1187682.4457
53 | 2691772.8536 | 1187683.2537 | 2691779.8769 | 1187682.1968 | 2691781.3909 | 1187682.4457
54 | 2691759.8032 | 1187689.4999 | 2691771.2273 | 1187683.4985 | 2691772.8536 | 1187683.2537
55 | 2691759.8032 | 1187689.4999 | 2691747.9282 | 1187695.7382 | 2691743.6309 | 1187697.3289 | 2691738.0011 | 1187697.2538

## bus_geodata
| x | y | coords
0 | 2691935.9787 | 1187469.7127
1 | 2691935.8984 | 1187469.9526
2 | 2691901.3565 | 1187526.9171
3 | 2691878.6573 | 1187524.4198
4 | 2691916.2665 | 1187528.5574
5 | 2691842.0752 | 1187518.7343
6 | 2691893.2051 | 1187602.784
7 | 2691927.4287 | 1187495.2363
8 | 2691808.4488 | 1187511.6787
9 | 2691903.2017 | 1187623.0948
10 | 2691881.3275 | 1187597.8886
11 | 2691525.8096 | 1187526.5325
12 | 2691553.828 | 1187533.5157
13 | 2691507.677 | 1187577.4783
14 | 2691853.8889 | 1187592.393
15 | 2691811.3389 | 1187585.5931
16 | 2691799.7403 | 1187583.7396
17 | 2691921.3441 | 1187704.2247
18 | 2691514.3426 | 1187732.5679
19 | 2691512.4974 | 1187732.1317
20 | 2691619.0393 | 1187753.8786
21 | 2691486.981 | 1187726.0993
22 | 2691651.3845 | 1187758.0441
23 | 2691479.9122 | 1187671.401
24 | 2691519.6178 | 1187807.5748
25 | 2691656.0009 | 1187695.6634
26 | 2691762.8604 | 1187502.1133
27 | 2691767.4887 | 1187503.0844
28 | 2691675.9956 | 1187563.9642
29 | 2691725.681 | 1187571.9043
30 | 2691661.5734 | 1187652.733
31 | 2691731.8128 | 1187572.8842
32 | 2691658.506 | 1187673.8692
33 | 2691818.7562 | 1188038.0633
34 | 2691806.0769 | 1188016.406
35 | 2691917.5759 | 1188069.8327
36 | 2691794.2522 | 1187996.2084
37 | 2691889.7922 | 1187815.6558
38 | 2691879.9526 | 1187835.3396
39 | 2691702.1399 | 1187876.9401
40 | 2691585.5892 | 1187867.1414
41 | 2691715.5754 | 1187878.0696
42 | 2691564.6909 | 1187865.3844
43 | 2691540.9544 | 1187863.3888
44 | 2691656.6855 | 1187686.4131
45 | 2691690.2595 | 1187690.889
46 | 2691715.9614 | 1187694.3155
47 | 2691786.0429 | 1187581.5506
48 | 2691755.0617 | 1187576.5996
49 | 2691957.6798 | 1187758.1833
50 | 2691837.861 | 1187691.7288
51 | 2691781.3909 | 1187682.4457
52 | 2691772.8536 | 1187683.2537
53 | 2691759.8032 | 1187689.4999
54 | 2691537.3977 | 1187904.839
55 | 2691537.2771 | 1187843.2195
56 | 2691738.0011 | 1187697.2538
57 | 2691893.2051 | 1187602.784

## line_std_types
| c_nf_per_km | r_ohm_per_km | x_ohm_per_km | max_i_ka | type | q_mm2 | alpha | voltage_rating
NAYY 4x50 SE | 210 | 0.642 | 0.083 | 0.142 | cs | 50 | 0.00403 | LV
NAYY 4x120 SE | 264 | 0.225 | 0.08 | 0.242 | cs | 120 | 0.00403 | LV
NAYY 4x150 SE | 261 | 0.208 | 0.08 | 0.27 | cs | 150 | 0.00403 | LV
NA2XS2Y 1x95 RM/25 12/20 kV | 216 | 0.313 | 0.132 | 0.252 | cs | 95 | 0.00403 | MV
NA2XS2Y 1x185 RM/25 12/20 kV | 273 | 0.161 | 0.117 | 0.362 | cs | 185 | 0.00403 | MV
NA2XS2Y 1x240 RM/25 12/20 kV | 304 | 0.122 | 0.112 | 0.421 | cs | 240 | 0.00403 | MV
NA2XS2Y 1x95 RM/25 6/10 kV | 315 | 0.313 | 0.123 | 0.249 | cs | 95 | 0.00403 | MV
NA2XS2Y 1x185 RM/25 6/10 kV | 406 | 0.161 | 0.11 | 0.358 | cs | 185 | 0.00403 | MV
NA2XS2Y 1x240 RM/25 6/10 kV | 456 | 0.122 | 0.105 | 0.416 | cs | 240 | 0.00403 | MV
NA2XS2Y 1x150 RM/25 12/20 kV | 250 | 0.206 | 0.116 | 0.319 | cs | 150 | 0.00403 | MV
NA2XS2Y 1x120 RM/25 12/20 kV | 230 | 0.253 | 0.119 | 0.283 | cs | 120 | 0.00403 | MV
NA2XS2Y 1x70 RM/25 12/20 kV | 190 | 0.443 | 0.132 | 0.22 | cs | 70 | 0.00403 | MV
NA2XS2Y 1x150 RM/25 6/10 kV | 360 | 0.206 | 0.11 | 0.315 | cs | 150 | 0.00403 | MV
NA2XS2Y 1x120 RM/25 6/10 kV | 340 | 0.253 | 0.113 | 0.28 | cs | 120 | 0.00403 | MV
NA2XS2Y 1x70 RM/25 6/10 kV | 280 | 0.443 | 0.123 | 0.217 | cs | 70 | 0.00403 | MV
N2XS(FL)2Y 1x120 RM/35 64/110 kV | 112 | 0.153 | 0.166 | 0.366 | cs | 120 | 0.00393 | HV
N2XS(FL)2Y 1x185 RM/35 64/110 kV | 125 | 0.099 | 0.156 | 0.457 | cs | 185 | 0.00393 | HV
N2XS(FL)2Y 1x240 RM/35 64/110 kV | 135 | 0.075 | 0.149 | 0.526 | cs | 240 | 0.00393 | HV
N2XS(FL)2Y 1x300 RM/35 64/110 kV | 144 | 0.06 | 0.144 | 0.588 | cs | 300 | 0.00393 | HV
15-AL1/3-ST1A 0.4 | 11 | 1.8769 | 0.35 | 0.105 | ol | 16 | 0.00403 | LV
24-AL1/4-ST1A 0.4 | 11.25 | 1.2012 | 0.335 | 0.14 | ol | 24 | 0.00403 | LV
48-AL1/8-ST1A 0.4 | 12.2 | 0.5939 | 0.3 | 0.21 | ol | 48 | 0.00403 | LV
94-AL1/15-ST1A 0.4 | 13.2 | 0.306 | 0.29 | 0.35 | ol | 94 | 0.00403 | LV
34-AL1/6-ST1A 10.0 | 9.7 | 0.8342 | 0.36 | 0.17 | ol | 34 | 0.00403 | MV
48-AL1/8-ST1A 10.0 | 10.1 | 0.5939 | 0.35 | 0.21 | ol | 48 | 0.00403 | MV
70-AL1/11-ST1A 10.0 | 10.4 | 0.4132 | 0.339 | 0.29 | ol | 70 | 0.00403 | MV
94-AL1/15-ST1A 10.0 | 10.75 | 0.306 | 0.33 | 0.35 | ol | 94 | 0.00403 | MV
122-AL1/20-ST1A 10.0 | 11.1 | 0.2376 | 0.323 | 0.41 | ol | 122 | 0.00403 | MV
149-AL1/24-ST1A 10.0 | 11.25 | 0.194 | 0.315 | 0.47 | ol | 149 | 0.00403 | MV
34-AL1/6-ST1A 20.0 | 9.15 | 0.8342 | 0.382 | 0.17 | ol | 34 | 0.00403 | MV
48-AL1/8-ST1A 20.0 | 9.5 | 0.5939 | 0.372 | 0.21 | ol | 48 | 0.00403 | MV
70-AL1/11-ST1A 20.0 | 9.7 | 0.4132 | 0.36 | 0.29 | ol | 70 | 0.00403 | MV
94-AL1/15-ST1A 20.0 | 10 | 0.306 | 0.35 | 0.35 | ol | 94 | 0.00403 | MV
122-AL1/20-ST1A 20.0 | 10.3 | 0.2376 | 0.344 | 0.41 | ol | 122 | 0.00403 | MV
149-AL1/24-ST1A 20.0 | 10.5 | 0.194 | 0.337 | 0.47 | ol | 149 | 0.00403 | MV
184-AL1/30-ST1A 20.0 | 10.75 | 0.1571 | 0.33 | 0.535 | ol | 184 | 0.00403 | MV
243-AL1/39-ST1A 20.0 | 11 | 0.1188 | 0.32 | 0.645 | ol | 243 | 0.00403 | MV
48-AL1/8-ST1A 110.0 | 8 | 0.5939 | 0.46 | 0.21 | ol | 48 | 0.00403 | HV
70-AL1/11-ST1A 110.0 | 8.4 | 0.4132 | 0.45 | 0.29 | ol | 70 | 0.00403 | HV
94-AL1/15-ST1A 110.0 | 8.65 | 0.306 | 0.44 | 0.35 | ol | 94 | 0.00403 | HV
122-AL1/20-ST1A 110.0 | 8.5 | 0.2376 | 0.43 | 0.41 | ol | 122 | 0.00403 | HV
149-AL1/24-ST1A 110.0 | 8.75 | 0.194 | 0.41 | 0.47 | ol | 149 | 0.00403 | HV
184-AL1/30-ST1A 110.0 | 8.8 | 0.1571 | 0.4 | 0.535 | ol | 184 | 0.00403 | HV
243-AL1/39-ST1A 110.0 | 9 | 0.1188 | 0.39 | 0.645 | ol | 243 | 0.00403 | HV
305-AL1/39-ST1A 110.0 | 9.2 | 0.0949 | 0.38 | 0.74 | ol | 305 | 0.00403 | HV
490-AL1/64-ST1A 110.0 | 9.75 | 0.059 | 0.37 | 0.96 | ol | 490 | 0.00403 | HV
679-AL1/86-ST1A 110.0 | 9.95 | 0.042 | 0.36 | 1.15 | ol | 679 | 0.00403 | HV
490-AL1/64-ST1A 220.0 | 10 | 0.059 | 0.285 | 0.96 | ol | 490 | 0.00403 | HV
679-AL1/86-ST1A 220.0 | 11.7 | 0.042 | 0.275 | 1.15 | ol | 679 | 0.00403 | HV
490-AL1/64-ST1A 380.0 | 11 | 0.059 | 0.253 | 0.96 | ol | 490 | 0.00403 | HV
679-AL1/86-ST1A 380.0 | 14.6 | 0.042 | 0.25 | 1.15 | ol | 679 | 0.00403 | HV

## trafo_std_types
| i0_percent | pfe_kw | vkr_percent | sn_mva | vn_lv_kv | vn_hv_kv | vk_percent | shift_degree | vector_group | tap_side | tap_neutral | tap_min | tap_max | tap_step_degree | tap_step_percent | tap_phase_shifter
160 MVA 380/110 kV | 0.06 | 60 | 0.25 | 160 | 110 | 380 | 12.2 | 0 | Yy0 | hv | 0 | -9 | 9 | 0 | 1.5 | FALSE
100 MVA 220/110 kV | 0.06 | 55 | 0.26 | 100 | 110 | 220 | 12 | 0 | Yy0 | hv | 0 | -9 | 9 | 0 | 1.5 | FALSE
63 MVA 110/20 kV | 0.04 | 22 | 0.32 | 63 | 20 | 110 | 18 | 150 | YNd5 | hv | 0 | -9 | 9 | 0 | 1.5 | FALSE
40 MVA 110/20 kV | 0.05 | 18 | 0.34 | 40 | 20 | 110 | 16.2 | 150 | YNd5 | hv | 0 | -9 | 9 | 0 | 1.5 | FALSE
25 MVA 110/20 kV | 0.07 | 14 | 0.41 | 25 | 20 | 110 | 12 | 150 | YNd5 | hv | 0 | -9 | 9 | 0 | 1.5 | FALSE
63 MVA 110/10 kV | 0.04 | 22 | 0.32 | 63 | 10 | 110 | 18 | 150 | YNd5 | hv | 0 | -9 | 9 | 0 | 1.5 | FALSE
40 MVA 110/10 kV | 0.05 | 18 | 0.34 | 40 | 10 | 110 | 16.2 | 150 | YNd5 | hv | 0 | -9 | 9 | 0 | 1.5 | FALSE
25 MVA 110/10 kV | 0.07 | 14 | 0.41 | 25 | 10 | 110 | 12 | 150 | YNd5 | hv | 0 | -9 | 9 | 0 | 1.5 | FALSE
0.25 MVA 20/0.4 kV | 0.32 | 0.8 | 1.44 | 0.25 | 0.4 | 20 | 6 | 150 | Yzn5 | hv | 0 | -2 | 2 | 0 | 2.5 | FALSE
0.4 MVA 20/0.4 kV | 0.3375 | 1.35 | 1.425 | 0.4 | 0.4 | 20 | 6 | 150 | Dyn5 | hv | 0 | -2 | 2 | 0 | 2.5 | FALSE
0.63 MVA 20/0.4 kV | 0.2619 | 1.65 | 1.206 | 0.63 | 0.4 | 20 | 6 | 150 | Dyn5 | hv | 0 | -2 | 2 | 0 | 2.5 | FALSE
0.25 MVA 10/0.4 kV | 0.24 | 0.6 | 1.2 | 0.25 | 0.4 | 10 | 4 | 150 | Dyn5 | hv | 0 | -2 | 2 | 0 | 2.5 | FALSE
0.4 MVA 10/0.4 kV | 0.2375 | 0.95 | 1.325 | 0.4 | 0.4 | 10 | 4 | 150 | Dyn5 | hv | 0 | -2 | 2 | 0 | 2.5 | FALSE
0.63 MVA 10/0.4 kV | 0.1873 | 1.18 | 1.0794 | 0.63 | 0.4 | 10 | 4 | 150 | Dyn5 | hv | 0 | -2 | 2 | 0 | 2.5 | FALSE

## trafo3w_std_types
| sn_hv_mva | sn_mv_mva | sn_lv_mva | vn_hv_kv | vn_mv_kv | vn_lv_kv | vk_hv_percent | vk_mv_percent | vk_lv_percent | vkr_hv_percent | vkr_mv_percent | vkr_lv_percent | pfe_kw | i0_percent | shift_mv_degree | shift_lv_degree | vector_group | tap_side | tap_neutral | tap_min | tap_max | tap_step_percent
63/25/38 MVA 110/20/10 kV | 63 | 25 | 38 | 110 | 20 | 10 | 10.4 | 10.4 | 10.4 | 0.28 | 0.32 | 0.35 | 35 | 0.89 | 0 | 0 | YN0yn0yn0 | hv | 0 | -10 | 10 | 1.2
63/25/38 MVA 110/10/10 kV | 63 | 25 | 38 | 110 | 10 | 10 | 10.4 | 10.4 | 10.4 | 0.28 | 0.32 | 0.35 | 35 | 0.89 | 0 | 0 | YN0yn0yn0 | hv | 0 | -10 | 10 | 1.2

## fuse_std_types
| fuse_type | i_rated_a | t_avg | t_min | t_total | x_avg | x_min | x_total
HV 100A | HV 100A | 100 | 0 | [10.0, 3.64, 0.854, 0.281, 0.1, 0.0531, 0.022, 0.01] | [10.0, 4.267, 1.21, 0.403, 0.1, 0.058, 0.022, 0.01] | 0 | [300.0, 350.0, 450.0, 550.0, 700.0, 850.0, 1200.0, 1752.0] | [600.0, 700.0, 900.0, 1150.0, 1665.0, 2000.0, 3000.0, 4313.0]
HV 10A | HV 10A | 10 | 0 | [10.0, 1675.0, 0.344, 0.156, 0.1, 0.0417, 0.0171, 0.01] | [10.0, 1.3, 0.3, 0.155, 0.1, 0.0555, 0.023, 0.01] | 0 | [30.0, 32.0, 35.0, 37.0, 39.0, 50.0, 70.0, 88.0] | [60.0, 70.0, 80.0, 87.0, 94.0, 110.0, 150.0, 216.0]
HV 125A | HV 125A | 125 | 0 | [10.0, 1.82, 0.344, 0.1, 0.0467, 0.0269, 0.01] | [10.0, 2.478, 0.426, 0.1, 0.0427, 0.0211, 0.01] | 0 | [375.0, 500.0, 700.0, 925.0, 1200.0, 1500.0, 2341.0] | [750.0, 1000.0, 1500.0, 2200.0, 3000.0, 4000.0, 5765.0]
HV 160A | HV 160A | 160 | 0 | [10.0, 4.15, 1.03, 0.198, 0.1, 0.051, 0.0172, 0.01] | [10.0, 2.3, 0.734, 0.274, 0.1, 0.046, 0.0177, 0.01] | 0 | [480.0, 550.0, 700.0, 1000.0, 1260.0, 1600.0, 2500.0, 3227.0] | [960.0, 1300.0, 1700.0, 2200.0, 2996.0, 4000.0, 6000.0, 7946.0]
HV 16A | HV 16A | 16 | 0 | [10.0, 0.352, 0.164, 0.1, 0.0649, 0.0342, 0.01] | [10.0, 2.34, 0.722, 0.181, 0.1, 0.055, 0.0296, 0.01] | 0 | [48.0, 60.0, 65.0, 71.0, 80.0, 100.0, 162.0] | [96.0, 110.0, 125.0, 150.0, 168.0, 200.0, 250.0, 398.0]
HV 200A | HV 200A | 200 | 0 | [10.0, 4.267, 1.21, 0.403, 0.1, 0.058, 0.022, 0.01] | [10.0, 3.73, 1.654, 0.328, 0.1, 0.0531, 0.019, 0.01] | 0 | [600.0, 700.0, 900.0, 1150.0, 1665.0, 2000.0, 3000.0, 4313.0] | [1200.0, 1500.0, 1800.0, 2700.0, 3960.0, 5000.0, 7500.0, 10620.0]
HV 20A | HV 20A | 20 | 0 | [10.0, 1.3, 0.3, 0.155, 0.1, 0.0555, 0.023, 0.01] | [10.0, 1.3, 0.161, 0.1, 0.0611, 0.0399, 0.0141, 0.01] | 0 | [60.0, 70.0, 80.0, 87.0, 94.0, 110.0, 150.0, 216.0] | [120.0, 150.0, 200.0, 223.0, 260.0, 300.0, 450.0, 532.0]
HV 25A | HV 25A | 25 | 0 | [10.0, 2.512, 0.833, 0.299, 0.1, 0.0372, 0.0223, 0.01] | [10.0, 3.125, 0.597, 0.198, 0.1, 0.0378, 0.022, 0.01] | 0 | [75.0, 82.0, 90.0, 100.0, 124.0, 170.0, 200.0, 289.0] | [150.0, 170.0, 210.0, 250.0, 294.0, 400.0, 500.0, 711.0]
HV 31.5A | HV 31.5A | 31.5 | 0 | [10.0, 2.34, 0.722, 0.181, 0.1, 0.055, 0.0296, 0.01] | [10.0, 2.84, 0.368, 0.164, 0.1, 0.0621, 0.0378, 0.0195, 0.01] | 0 | [95.0, 110.0, 125.0, 150.0, 165.0, 200.0, 250.0, 390.0] | [189.0, 220.0, 300.0, 350.0, 393.0, 450.0, 530.0, 700.0, 960.0]
HV 40A | HV 40A | 40 | 0 | [10.0, 1.3, 0.161, 0.1, 0.0611, 0.0399, 0.0141, 0.01] | [10.0, 2.05, 0.369, 0.198, 0.1, 0.051, 0.0298, 0.01] | 0 | [120.0, 150.0, 200.0, 223.0, 260.0, 300.0, 450.0, 532.0] | [240.0, 300.0, 400.0, 450.0, 530.0, 650.0, 800.0, 1311.0]
HV 50A | HV 50A | 50 | 0 | [10.0, 3.215, 0.597, 0.198, 0.1, 0.0378, 0.022, 0.01] | [10.0, 3.64, 0.854, 0.281, 0.1, 0.0531, 0.022, 0.01] | 0 | [150.0, 170.0, 210.0, 250.0, 294.0, 400.0, 500.0, 711.0] | [300.0, 350.0, 450.0, 550.0, 700.0, 850.0, 1200.0, 1752.0]
HV 6.3A | HV 6.3A | 6.3 | 0 | [10.0, 1.39, 0.344, 0.168, 0.1, 0.056, 0.0263, 0.01] | [10.0, 1.711, 0.516, 0.198, 0.1, 0.0634, 0.0303, 0.01] | 0 | [19.0, 19.5, 20.4, 20.8, 22.0, 25.0, 32.0, 48.0] | [38.0, 40.0, 43.0, 48.0, 53.0, 60.0, 75.0, 118.0]
HV 63A | HV 63A | 63 | 0 | [10.0, 2.84, 0.368, 0.164, 0.1, 0.0621, 0.0378, 0.0195, 0.01] | [10.0, 1.82, 0.344, 0.1, 0.0467, 0.0269, 0.01] | 0 | [189.0, 220.0, 300.0, 350.0, 393.0, 450.0, 530.0, 700.0, 961.0] | [378.0, 500.0, 700.0, 934.0, 1200.0, 1500.0, 2366.0]
HV 80A | HV 80A | 80 | 0 | [10.0, 2.05, 0.369, 0.198, 0.1, 0.051, 0.0298, 0.01] | [10.0, 4.15, 1.03, 0.198, 0.1, 0.051, 0.0172, 0.01] | 0 | [240.0, 300.0, 400.0, 450.0, 530.0, 650.0, 800.0, 1311.0] | [480.0, 550.0, 700.0, 1000.0, 1260.0, 1600.0, 2500.0, 3227.0]
Siemens NH-1-100 | Siemens NH-1-100 | 100 | [5400.0, 2000.0, 400.0, 20.0, 1.0, 0.2, 0.012, 0.004] | 0 | 0 | [150.0, 190.0, 250.0, 430.0, 900.0, 1250.0, 2700.0, 3600.0] | 0 | 0
Siemens NH-1-125 | Siemens NH-1-125 | 125 | [4800.0, 120.0, 7.0, 0.1, 0.004] | 0 | 0 | [180.0, 400.0, 740.0, 2000.0, 4250.0] | 0 | 0
Siemens NH-1-16 | Siemens NH-1-16 | 16 | [4000.0, 400.0, 2.0, 0.1, 0.04, 0.01] | 0 | 0 | [26.0, 35.0, 75.0, 150.0, 200.0, 300.0] | 0 | 0
Siemens NH-1-160 | Siemens NH-1-160 | 160 | [4800.0, 120.0, 7.0, 0.1, 0.004] | 0 | 0 | [210.0, 500.0, 900.0, 2300.0, 5000.0] | 0 | 0
Siemens NH-1-25 | Siemens NH-1-25 | 25 | [4000.0, 1000.0, 10.0, 0.2, 0.02, 0.01] | 0 | 0 | [40.0, 50.0, 100.0, 210.0, 400.0, 500.0] | 0 | 0
Siemens NH-1-50 | Siemens NH-1-50 | 50 | [4000.0, 40.0, 4.0, 1.0, 0.02, 0.01] | 0 | 0 | [86.0, 200.0, 300.0, 400.0, 1000.0, 1280.0] | 0 | 0
Siemens NH-1-63 | Siemens NH-1-63 | 63 | [4000.0, 100.0, 10.0, 2.0, 0.04, 0.01] | 0 | 0 | [100.0, 200.0, 300.0, 400.0, 1000.0, 1500.0] | 0 | 0
Siemens NH-1-80 | Siemens NH-1-80 | 80 | [4800.0, 120.0, 7.0, 0.1, 0.01] | 0 | 0 | [150.58, 250.0, 450.0, 1150.0, 2470.0] | 0 | 0
Siemens NH-2-1000 | Siemens NH-2-1000 | 1000 | [4800.0, 120.0, 7.0, 0.1, 0.004] | 0 | 0 | [1900.0, 3500.0, 8400.0, 24000.0, 52000.0] | 0 | 0
Siemens NH-2-200 | Siemens NH-2-200 | 200 | [4800.0, 120.0, 7.0, 0.1, 0.004] | 0 | 0 | [280.0, 650.0, 1200.0, 3000.0, 7000.0] | 0 | 0
Siemens NH-2-224 | Siemens NH-2-224 | 224 | [4800.0, 120.0, 7.0, 0.2, 0.04, 0.004] | 0 | 0 | [400.0, 750.0, 1453.0, 3025.0, 4315.0, 7600.0] | 0 | 0
Siemens NH-2-250 | Siemens NH-2-250 | 250 | [4800.0, 120.0, 7.0, 0.1, 0.004] | 0 | 0 | [450.0, 800.0, 1650.0, 4000.0, 8500.0] | 0 | 0
Siemens NH-2-315 | Siemens NH-2-315 | 315 | [4800.0, 120.0, 7.0, 0.1, 0.004] | 0 | 0 | [550.0, 920.0, 1900.0, 5000.0, 11000.0] | 0 | 0
Siemens NH-2-355 | Siemens NH-2-355 | 355 | [4800.0, 120.0, 6.0, 0.1, 0.004] | 0 | 0 | [650.0, 1116.27, 2350.0, 5840.0, 12790.0] | 0 | 0
Siemens NH-2-400 | Siemens NH-2-400 | 400 | [4800.0, 120.0, 7.0, 0.1, 0.004] | 0 | 0 | [720.0, 1350.0, 2800.0, 6500.0, 15000.0] | 0 | 0
Siemens NH-2-425 | Siemens NH-2-425 | 425 | [4800.0, 120.0, 7.0, 0.1, 0.004] | 0 | 0 | [850.0, 1500.0, 3050.0, 7500.0, 16500.0] | 0 | 0
Siemens NH-2-630 | Siemens NH-2-630 | 630 | [4800.0, 120.0, 7.0, 0.1, 0.004] | 0 | 0 | [1200.0, 2000.0, 4800.0, 12000.0, 26000.0] | 0 | 0

## res_bus
| vm_pu | va_degree | p_mw | q_mvar
0 | 0.98716 | -0.24642 | 0.0011311 | 0.00028347
1 | 0.98716 | -0.24641 | 0.0031445 | 0.00078808
2 | 0.98664 | -0.25631 | 0.0012691 | 0.00031808
3 | 0.98528 | -0.2827 | 0.0090929 | 0.0022789
4 | 0.98755 | -0.23867 | 0 | 0
5 | 0.98339 | -0.31961 | 0.016178 | 0.0040547
6 | 0.99292 | -0.13533 | 0 | 0
7 | 0.98726 | -0.24437 | 0.0047958 | 0.0012019
8 | 0.98215 | -0.3439 | 0.01618 | 0.0040551
9 | 0.99119 | -0.1688 | 0.077131 | 0.019331
10 | 0.99385 | -0.11738 | 0.0011457 | 0.00028715
11 | 0.97786 | -0.42712 | 0 | 0
12 | 0.97777 | -0.429 | 0.0035784 | 0.00089683
13 | 0.97804 | -0.42359 | 0.010172 | 0.0025493
14 | 0.99591 | -0.077949 | 0.0027811 | 0.00069702
15 | 0.99912 | -0.016735 | 0.0011395 | 0.00028559
16 | 1 | 0 | -0.2403 | -0.06089
17 | 0.99071 | -0.17815 | 0 | 0
18 | 0.98059 | -0.37356 | 0.0043775 | 0.0010971
19 | 0.98055 | -0.37436 | 0.00039128 | 9.8064e-05
20 | 0.98332 | -0.32042 | 0.003575 | 0.00089599
21 | 0.98 | -0.38517 | 0 | 0
22 | 0.98425 | -0.30217 | 0 | 0
23 | 0.9793 | -0.39897 | 0 | 0
24 | 0.97926 | -0.39977 | 0.0012559 | 0.00031477
25 | 0.98605 | -0.26726 | 0.004383 | 0.0010985
26 | 0.98125 | -0.36155 | 0.0028167 | 0.00070593
27 | 0.98126 | -0.36131 | 0.020181 | 0.0050577
28 | 0.99258 | -0.14139 | 0 | 0
29 | 0.99514 | -0.092339 | 0.013413 | 0.0033617
30 | 0.98799 | -0.22977 | 0.0028335 | 0.00071014
31 | 0.99554 | -0.084839 | 0.00080212 | 0.00020103
32 | 0.98695 | -0.24978 | 0.0013448 | 0.00033703
33 | 0.98927 | -0.20624 | 0.000652 | 0.00016341
34 | 0.98923 | -0.20693 | 0.0008341 | 0.00020905
35 | 0.98948 | -0.2021 | 0 | 0
36 | 0.98922 | -0.20722 | 0.00069475 | 0.00017412
37 | 0.99004 | -0.19112 | 0 | 0
38 | 0.98999 | -0.19211 | 0.0025495 | 0.00063897
39 | 0.97852 | -0.41426 | 0.0004287 | 0.00010744
40 | 0.97867 | -0.41125 | 0.0024293 | 0.00060884
41 | 0.97851 | -0.4145 | 0.00098302 | 0.00024637
42 | 0.97875 | -0.40978 | 0.0012354 | 0.00030963
43 | 0.97886 | -0.40758 | 0 | 0
44 | 0.98636 | -0.26137 | 0 | 0
45 | 0.98587 | -0.27084 | 0.0049147 | 0.0012317
46 | 0.98562 | -0.27581 | 0.0030311 | 0.00075967
47 | 0.99907 | -0.017551 | 0.0022681 | 0.00056843
48 | 0.99704 | -0.056122 | 0.00079694 | 0.00019973
49 | 0.99058 | -0.18059 | 0.0015852 | 0.00039729
50 | 0.9853 | -0.282 | 0.00068247 | 0.00017104
51 | 0.98533 | -0.2813 | 0.0010439 | 0.00026163
52 | 0.98535 | -0.28103 | 0.0005912 | 0.00014817
53 | 0.98538 | -0.28043 | 0.0013647 | 0.00034203
54 | 0.97883 | -0.4082 | 0.00081075 | 0.00020319
55 | 0.97897 | -0.40538 | 0.0018109 | 0.00045384
56 | 0.98546 | -0.27886 | 0.0039696 | 0.00099488
57 | 0.99998 | 149.9956 | 0 | 0

## res_line
| p_from_mw | q_from_mvar | p_to_mw | q_to_mvar | pl_mw | ql_mvar | i_from_ka | i_to_ka | i_ka | vm_from_pu | va_from_degree | vm_to_pu | va_to_degree | loading_percent
0 | -0.0011311 | -0.00028347 | 0.0011311 | 0.00028347 | 2.7528e-10 | -3.0575e-09 | 0.0017049 | 0.0017049 | 0.0017049 | 0.98716 | -0.24642 | 0.98716 | -0.24641 | 0.46839
1 | -0.0042755 | -0.0010715 | 0.004276 | 0.0010715 | 4.1532e-07 | -7.5122e-08 | 0.0064449 | 0.0064447 | 0.0064449 | 0.98716 | -0.24641 | 0.98726 | -0.24437 | 1.7706
2 | 0.064692 | 0.016307 | -0.064611 | -0.016255 | 8.1574e-05 | 5.1916e-05 | 0.0976 | 0.0976 | 0.0976 | 0.98664 | -0.25631 | 0.98528 | -0.2827 | 26.8132
3 | -0.065962 | -0.016625 | 0.066017 | 0.01666 | 5.5704e-05 | 3.5459e-05 | 0.099514 | 0.099514 | 0.099514 | 0.98664 | -0.25631 | 0.98755 | -0.23867 | 27.339
4 | 0.055518 | 0.013976 | -0.05542 | -0.013914 | 9.7764e-05 | 6.2098e-05 | 0.083867 | 0.083868 | 0.083868 | 0.98528 | -0.2827 | 0.98339 | -0.31961 | 23.0406
5 | -0.075092 | -0.018935 | 0.075465 | 0.019173 | 0.00037341 | 0.00023798 | 0.11319 | 0.11319 | 0.11319 | 0.98755 | -0.23867 | 0.99292 | -0.13533 | 31.0952
6 | 0.0090742 | 0.0022745 | -0.0090717 | -0.0022734 | 2.4636e-06 | 1.1272e-06 | 0.013673 | 0.013673 | 0.013673 | 0.98755 | -0.23867 | 0.98726 | -0.24437 | 3.7563
7 | 0.039242 | 0.0098591 | -0.039196 | -0.0098304 | 4.5442e-05 | 2.8648e-05 | 0.059387 | 0.059388 | 0.059388 | 0.98339 | -0.31961 | 0.98215 | -0.3439 | 16.3153
8 | 0.083588 | 0.020994 | -0.083455 | -0.020909 | 0.00013324 | 8.4983e-05 | 0.12528 | 0.12528 | 0.12528 | 0.99292 | -0.13533 | 0.99119 | -0.1688 | 34.4184
9 | -0.15905 | -0.040166 | 0.15919 | 0.040254 | 0.00013698 | 8.7336e-05 | 0.23847 | 0.23847 | 0.23847 | 0.99292 | -0.13533 | 0.99385 | -0.11738 | 32.7568
10 | 0.023016 | 0.0057753 | -0.022997 | -0.0057636 | 1.9087e-05 | 1.1687e-05 | 0.034874 | 0.034874 | 0.034874 | 0.98215 | -0.3439 | 0.98126 | -0.36131 | 9.5807
11 | 0.0063232 | 0.0015777 | -0.0063204 | -0.0015769 | 2.8079e-06 | 7.2603e-07 | 0.0094902 | 0.0094906 | 0.0094906 | 0.99119 | -0.1688 | 0.99071 | -0.17815 | 2.6073
12 | -0.16034 | -0.040541 | 0.16064 | 0.040735 | 0.00030384 | 0.00019373 | 0.24018 | 0.24018 | 0.24018 | 0.99385 | -0.11738 | 0.99591 | -0.077949 | 32.9924
13 | 0.0035787 | 0.00089668 | -0.0035784 | -0.00089683 | 3.2113e-07 | -1.5668e-07 | 0.0054457 | 0.0054458 | 0.0054458 | 0.97786 | -0.42712 | 0.97777 | -0.429 | 1.4961
14 | -0.0035787 | -0.00089668 | 0.0035793 | 0.00089638 | 6.0134e-07 | -2.9365e-07 | 0.0054457 | 0.0054454 | 0.0054457 | 0.97786 | -0.42712 | 0.97804 | -0.42359 | 1.4961
15 | -0.013751 | -0.0034457 | 0.013767 | 0.0034548 | 1.6145e-05 | 9.0969e-06 | 0.020921 | 0.02092 | 0.020921 | 0.97804 | -0.42359 | 0.9793 | -0.39897 | 5.7475
16 | -0.16342 | -0.041432 | 0.1639 | 0.041739 | 0.00048235 | 0.00030758 | 0.24434 | 0.24434 | 0.24434 | 0.99591 | -0.077949 | 0.99912 | -0.016735 | 33.5631
17 | -0.16504 | -0.042025 | 0.16518 | 0.04211 | 0.00013331 | 8.5014e-05 | 0.24604 | 0.24604 | 0.24604 | 0.99912 | -0.016735 | 1 | 0 | 33.7962
18 | 0.07347 | 0.01878 | -0.073408 | -0.01874 | 6.2319e-05 | 3.9702e-05 | 0.10946 | 0.10946 | 0.10946 | 1 | 0 | 0.99907 | -0.017551 | 30.0701
19 | 0.004735 | 0.0011807 | -0.0047321 | -0.0011808 | 2.9127e-06 | -1.1295e-07 | 0.0071098 | 0.0071104 | 0.0071104 | 0.99071 | -0.17815 | 0.99004 | -0.19112 | 1.9534
20 | 0.0015854 | 0.00039629 | -0.0015852 | -0.00039729 | 1.8347e-07 | -9.937e-07 | 0.0023808 | 0.0023812 | 0.0023812 | 0.99071 | -0.17815 | 0.99058 | -0.18059 | 0.65418
21 | 0.023144 | 0.0058115 | -0.023143 | -0.0058109 | 8.7721e-07 | 5.3749e-07 | 0.035124 | 0.035124 | 0.035124 | 0.98059 | -0.37356 | 0.98055 | -0.37436 | 9.6495
22 | -0.027522 | -0.0069086 | 0.027591 | 0.006952 | 6.9957e-05 | 4.3419e-05 | 0.041767 | 0.041766 | 0.041767 | 0.98059 | -0.37356 | 0.98332 | -0.32042 | 11.4744
23 | 0.022752 | 0.0057129 | -0.02274 | -0.0057057 | 1.1724e-05 | 7.1727e-06 | 0.03453 | 0.034531 | 0.034531 | 0.98055 | -0.37436 | 0.98 | -0.38517 | 9.4864
24 | -0.031167 | -0.007848 | 0.031194 | 0.007865 | 2.7218e-05 | 1.7006e-05 | 0.047176 | 0.047176 | 0.047176 | 0.98332 | -0.32042 | 0.98425 | -0.30217 | 12.9605
25 | 0.013776 | 0.0034599 | -0.013767 | -0.0034548 | 9.0655e-06 | 5.1064e-06 | 0.02092 | 0.02092 | 0.02092 | 0.98 | -0.38517 | 0.9793 | -0.39897 | 5.7474
26 | 0.0089639 | 0.0022458 | -0.0089577 | -0.002243 | 6.2325e-06 | 2.8592e-06 | 0.01361 | 0.013611 | 0.013611 | 0.98 | -0.38517 | 0.97926 | -0.39977 | 3.7392
27 | -0.031194 | -0.007865 | 0.031246 | 0.0078976 | 5.2205e-05 | 3.2615e-05 | 0.047176 | 0.047176 | 0.047176 | 0.98425 | -0.30217 | 0.98605 | -0.26726 | 12.9605
28 | 0.0077018 | 0.0019282 | -0.0076997 | -0.0019274 | 2.0566e-06 | 8.1255e-07 | 0.011702 | 0.011703 | 0.011703 | 0.97926 | -0.39977 | 0.97897 | -0.40538 | 3.215
29 | -0.035629 | -0.0089961 | 0.035639 | 0.0090024 | 1.0064e-05 | 6.3227e-06 | 0.05379 | 0.05379 | 0.05379 | 0.98605 | -0.26726 | 0.98636 | -0.26137 | 14.7775
30 | -0.0028167 | -0.00070593 | 0.0028167 | 0.00070589 | 3.2355e-08 | -3.903e-08 | 0.0042714 | 0.0042714 | 0.0042714 | 0.98125 | -0.36155 | 0.98126 | -0.36131 | 1.1735
31 | -0.055741 | -0.014163 | 0.055873 | 0.014247 | 0.00013197 | 8.3811e-05 | 0.083633 | 0.083633 | 0.083633 | 0.99258 | -0.14139 | 0.99514 | -0.092339 | 22.976
32 | 0.055741 | 0.014163 | -0.055505 | -0.014013 | 0.00023611 | 0.00014995 | 0.083633 | 0.083633 | 0.083633 | 0.99258 | -0.14139 | 0.98799 | -0.22977 | 22.9762
33 | -0.069286 | -0.017609 | 0.069312 | 0.017625 | 2.5036e-05 | 1.5942e-05 | 0.10369 | 0.10369 | 0.10369 | 0.99514 | -0.092339 | 0.99554 | -0.084839 | 28.486
34 | 0.052672 | 0.013303 | -0.052621 | -0.013271 | 5.0449e-05 | 3.2014e-05 | 0.079366 | 0.079366 | 0.079366 | 0.98799 | -0.22977 | 0.98695 | -0.24978 | 21.8038
35 | -0.070114 | -0.017826 | 0.070211 | 0.017888 | 9.7132e-05 | 6.1858e-05 | 0.10489 | 0.10489 | 0.10489 | 0.99554 | -0.084839 | 0.99704 | -0.056122 | 28.8154
36 | 0.051276 | 0.012934 | -0.051248 | -0.012916 | 2.843e-05 | 1.8033e-05 | 0.077338 | 0.077338 | 0.077338 | 0.98695 | -0.24978 | 0.98636 | -0.26137 | 21.2468
37 | 0.0015289 | 0.00038258 | -0.0015289 | -0.00038287 | 4.9765e-08 | -2.9035e-07 | 0.0022995 | 0.0022996 | 0.0022996 | 0.98927 | -0.20624 | 0.98923 | -0.20693 | 0.63176
38 | -0.0021809 | -0.00054599 | 0.0021813 | 0.0005449 | 4.2942e-07 | -1.0921e-06 | 0.0032802 | 0.0032797 | 0.0032802 | 0.98927 | -0.20624 | 0.98948 | -0.2021 | 0.90116
39 | 0.00069476 | 0.00017383 | -0.00069475 | -0.00017412 | 9.5845e-09 | -2.9433e-07 | 0.001045 | 0.0010451 | 0.0010451 | 0.98923 | -0.20693 | 0.98922 | -0.20722 | 0.28711
40 | -0.0021813 | -0.0005449 | 0.0021825 | 0.000542 | 1.1368e-06 | -2.8958e-06 | 0.0032797 | 0.0032785 | 0.0032797 | 0.98948 | -0.2021 | 0.99004 | -0.19112 | 0.90103
41 | 0.0025496 | 0.00063877 | -0.0025495 | -0.00063897 | 1.2114e-07 | -2.0534e-07 | 0.003832 | 0.0038321 | 0.0038321 | 0.99004 | -0.19112 | 0.98999 | -0.19211 | 1.0528
42 | -0.0014117 | -0.00035365 | 0.0014119 | 0.00035231 | 2.0208e-07 | -1.3401e-06 | 0.0021467 | 0.0021462 | 0.0021467 | 0.97852 | -0.41426 | 0.97867 | -0.41125 | 0.58976
43 | 0.00098303 | 0.00024621 | -0.00098302 | -0.00024637 | 1.1298e-08 | -1.6214e-07 | 0.0014948 | 0.0014949 | 0.0014949 | 0.97852 | -0.41426 | 0.97851 | -0.4145 | 0.41068
44 | -0.0038412 | -0.00096115 | 0.0038415 | 0.00096106 | 2.682e-07 | -9.1898e-08 | 0.0058398 | 0.0058397 | 0.0058398 | 0.97867 | -0.41125 | 0.97875 | -0.40978 | 1.6043
45 | -0.0050769 | -0.0012707 | 0.0050775 | 0.0012707 | 5.3208e-07 | 4.1134e-08 | 0.007718 | 0.0077179 | 0.007718 | 0.97875 | -0.40978 | 0.97886 | -0.40758 | 2.1203
46 | -0.0058882 | -0.0014734 | 0.0058888 | 0.0014735 | 6.1586e-07 | 1.364e-07 | 0.0089502 | 0.0089501 | 0.0089502 | 0.97886 | -0.40758 | 0.97897 | -0.40538 | 2.4588
47 | 0.00081077 | 0.00020269 | -0.00081075 | -0.00020319 | 2.3696e-08 | -5.078e-07 | 0.0012323 | 0.0012325 | 0.0012325 | 0.97886 | -0.40758 | 0.97883 | -0.4082 | 0.3386
48 | 0.015609 | 0.0039139 | -0.015602 | -0.0039098 | 7.0433e-06 | 4.0756e-06 | 0.023548 | 0.023548 | 0.023548 | 0.98636 | -0.26137 | 0.98587 | -0.27084 | 6.4693
49 | 0.010687 | 0.0026781 | -0.010685 | -0.0026768 | 2.53e-06 | 1.2886e-06 | 0.01613 | 0.01613 | 0.01613 | 0.98587 | -0.27084 | 0.98562 | -0.27581 | 4.4314
50 | 0.0076534 | 0.0019171 | -0.0076523 | -0.0019167 | 1.1131e-06 | 4.2908e-07 | 0.011554 | 0.011554 | 0.011554 | 0.98562 | -0.27581 | 0.98546 | -0.27886 | 3.1743
51 | 0.07114 | 0.018172 | -0.071008 | -0.018088 | 0.00013239 | 8.4319e-05 | 0.10608 | 0.10608 | 0.10608 | 0.99907 | -0.017551 | 0.99704 | -0.056122 | 29.1421
52 | -0.00068247 | -0.00017104 | 0.00068249 | 0.00017033 | 2.2792e-08 | -7.1432e-07 | 0.0010307 | 0.0010304 | 0.0010307 | 0.9853 | -0.282 | 0.98533 | -0.2813 | 0.28315
53 | -0.0017264 | -0.00043196 | 0.0017264 | 0.00043186 | 2.201e-08 | -9.5924e-08 | 0.0026069 | 0.0026069 | 0.0026069 | 0.98533 | -0.2813 | 0.98535 | -0.28103 | 0.71618
54 | -0.0023176 | -0.00058003 | 0.0023177 | 0.00057989 | 6.6821e-08 | -1.4256e-07 | 0.0034997 | 0.0034996 | 0.0034997 | 0.98535 | -0.28103 | 0.98538 | -0.28043 | 0.96145
55 | -0.0036824 | -0.00092192 | 0.0036827 | 0.00092179 | 2.7393e-07 | -1.2567e-07 | 0.0055604 | 0.0055603 | 0.0055604 | 0.98538 | -0.28043 | 0.98546 | -0.27886 | 1.5276

## res_trafo
| p_hv_mw | q_hv_mvar | p_lv_mw | q_lv_mvar | pl_mw | ql_mvar | i_hv_ka | i_lv_ka | vm_hv_pu | va_hv_degree | vm_lv_pu | va_lv_degree | loading_percent
0 | -1.2729e-15 | -1.3162e-15 | 0.00165 | 1.2699e-07 | 0.00165 | 1.2699e-07 | 5.2857e-17 | 0.0023815 | 0.99998 | 149.9956 | 1 | 0 | 0.2619

## res_ext_grid
| p_mw | q_mvar
0 | 0.24401 | 0.06182

## res_load
| p_mw | q_mvar
0 | 0.0011311 | 0.00028347
1 | 0.0031445 | 0.00078808
2 | 0.0012691 | 0.00031808
3 | 0.0090929 | 0.0022789
4 | 0.016178 | 0.0040547
5 | 0.0047958 | 0.0012019
6 | 0.01618 | 0.0040551
7 | 0.077131 | 0.019331
8 | 0.0011457 | 0.00028715
9 | 0.0035784 | 0.00089683
10 | 0.010172 | 0.0025493
11 | 0.0027811 | 0.00069702
12 | 0.0011395 | 0.00028559
13 | 0.003712 | 0.0009303
14 | 0.0043775 | 0.0010971
15 | 0.00039128 | 9.8064e-05
16 | 0.003575 | 0.00089599
17 | 0.0012559 | 0.00031477
18 | 0.004383 | 0.0010985
19 | 0.0028167 | 0.00070593
20 | 0.020181 | 0.0050577
21 | 0.013413 | 0.0033617
22 | 0.0028335 | 0.00071014
23 | 0.00080212 | 0.00020103
24 | 0.0013448 | 0.00033703
25 | 0.000652 | 0.00016341
26 | 0.0008341 | 0.00020905
27 | 0.00069475 | 0.00017412
28 | 0.0025495 | 0.00063897
29 | 0.0004287 | 0.00010744
30 | 0.0024293 | 0.00060884
31 | 0.00098302 | 0.00024637
32 | 0.0012354 | 0.00030963
33 | 0.0049147 | 0.0012317
34 | 0.0030311 | 0.00075967
35 | 0.0022681 | 0.00056843
36 | 0.00079694 | 0.00019973
37 | 0.0015852 | 0.00039729
38 | 0.00068247 | 0.00017104
39 | 0.0010439 | 0.00026163
40 | 0.0005912 | 0.00014817
41 | 0.0013647 | 0.00034203
42 | 0.00081075 | 0.00020319
43 | 0.0018109 | 0.00045384
44 | 0.0039696 | 0.00099488

## dtypes
| element | column | dtype
0 | bus | name | object
1 | bus | vn_kv | float64
2 | bus | type | object
3 | bus | zone | object
4 | bus | in_service | bool
5 | load | name | object
6 | load | bus | uint32
7 | load | p_mw | float64
8 | load | q_mvar | float64
9 | load | const_z_percent | float64
10 | load | const_i_percent | float64
11 | load | sn_mva | float64
12 | load | scaling | float64
13 | load | in_service | bool
14 | load | type | object
15 | ext_grid | name | object
16 | ext_grid | bus | uint32
17 | ext_grid | vm_pu | float64
18 | ext_grid | va_degree | float64
19 | ext_grid | slack_weight | float64
20 | ext_grid | in_service | bool
21 | line | name | object
22 | line | std_type | object
23 | line | from_bus | uint32
24 | line | to_bus | uint32
25 | line | length_km | float64
26 | line | r_ohm_per_km | float64
27 | line | x_ohm_per_km | float64
28 | line | c_nf_per_km | float64
29 | line | g_us_per_km | float64
30 | line | max_i_ka | float64
31 | line | df | float64
32 | line | parallel | uint32
33 | line | type | object
34 | line | in_service | bool
35 | trafo | name | object
36 | trafo | std_type | object
37 | trafo | hv_bus | uint32
38 | trafo | lv_bus | uint32
39 | trafo | sn_mva | float64
40 | trafo | vn_hv_kv | float64
41 | trafo | vn_lv_kv | float64
42 | trafo | vk_percent | float64
43 | trafo | vkr_percent | float64
44 | trafo | pfe_kw | float64
45 | trafo | i0_percent | float64
46 | trafo | shift_degree | float64
47 | trafo | tap_side | object
48 | trafo | tap_neutral | int32
49 | trafo | tap_min | int32
50 | trafo | tap_max | int32
51 | trafo | tap_step_percent | float64
52 | trafo | tap_step_degree | float64
53 | trafo | tap_pos | int32
54 | trafo | tap_phase_shifter | bool
55 | trafo | parallel | uint32
56 | trafo | df | float64
57 | trafo | in_service | bool
58 | line_geodata | coords | object
59 | bus_geodata | x | float64
60 | bus_geodata | y | float64
61 | bus_geodata | coords | object
62 | res_bus | vm_pu | float64
63 | res_bus | va_degree | float64
64 | res_bus | p_mw | float64
65 | res_bus | q_mvar | float64
66 | res_line | p_from_mw | float64
67 | res_line | q_from_mvar | float64
68 | res_line | p_to_mw | float64
69 | res_line | q_to_mvar | float64
70 | res_line | pl_mw | float64
71 | res_line | ql_mvar | float64
72 | res_line | i_from_ka | float64
73 | res_line | i_to_ka | float64
74 | res_line | i_ka | float64
75 | res_line | vm_from_pu | float64
76 | res_line | va_from_degree | float64
77 | res_line | vm_to_pu | float64
78 | res_line | va_to_degree | float64
79 | res_line | loading_percent | float64
80 | res_trafo | p_hv_mw | float64
81 | res_trafo | q_hv_mvar | float64
82 | res_trafo | p_lv_mw | float64
83 | res_trafo | q_lv_mvar | float64
84 | res_trafo | pl_mw | float64
85 | res_trafo | ql_mvar | float64
86 | res_trafo | i_hv_ka | float64
87 | res_trafo | i_lv_ka | float64
88 | res_trafo | vm_hv_pu | float64
89 | res_trafo | va_hv_degree | float64
90 | res_trafo | vm_lv_pu | float64
91 | res_trafo | va_lv_degree | float64
92 | res_trafo | loading_percent | float64
93 | res_ext_grid | p_mw | float64
94 | res_ext_grid | q_mvar | float64
95 | res_load | p_mw | float64
96 | res_load | q_mvar | float64

## parameters
| version | format_version | converged | OPF_converged | name | f_hz | sn_mva
0 | 2.14.6 | 2.14.0 | TRUE | FALSE |  | 50 | 1