## bus
| name | vn_kv | type | zone | in_service
0 | bus_LV_1206-2_0_7_node_0 | 0.4 | n |  | TRUE
1 | bus_LV_1206-2_0_7_node_1 | 0.4 | n |  | TRUE
2 | bus_LV_1206-2_0_7_node_2 | 0.4 | n |  | TRUE
3 | bus_LV_1206-2_0_7_node_3 | 0.4 | n |  | TRUE
4 | bus_LV_1206-2_0_7_node_4 | 0.4 | n |  | TRUE
5 | bus_LV_1206-2_0_7_node_5 | 0.4 | n |  | TRUE
6 | bus_LV_1206-2_0_7_node_44 | 0.4 | n |  | TRUE
7 | bus_LV_1206-2_0_7_node_6 | 0.4 | n |  | TRUE
8 | bus_LV_1206-2_0_7_node_40 | 0.4 | n |  | TRUE
9 | bus_LV_1206-2_0_7_node_7 | 0.4 | n |  | TRUE
10 | bus_LV_1206-2_0_7_node_8 | 0.4 | n |  | TRUE
11 | bus_LV_1206-2_0_7_node_18 | 0.4 | n |  | TRUE
12 | bus_LV_1206-2_0_7_node_36 | 0.4 | n |  | TRUE
13 | bus_LV_1206-2_0_7_node_19 | 0.4 | n |  | TRUE
14 | bus_LV_1206-2_0_7_node_47 | 0.4 | n |  | TRUE
15 | bus_LV_1206-2_0_7_node_34 | 0.4 | n |  | TRUE
16 | bus_LV_1206-2_0_7_node_9 | 0.4 | n |  | TRUE
17 | bus_LV_1206-2_0_7_node_10 | 0.4 | n |  | TRUE
18 | bus_LV_1206-2_0_7_node_12 | 0.4 | n |  | TRUE
19 | bus_LV_1206-2_0_7_node_31 | 0.4 | n |  | TRUE
20 | bus_LV_1206-2_0_7_node_46 | 0.4 | n |  | TRUE
21 | bus_LV_1206-2_0_7_node_29 | 0.4 | n |  | TRUE
22 | bus_LV_1206-2_0_7_node_13 | 0.4 | n |  | TRUE
23 | bus_LV_1206-2_0_7_node_14 | 0.4 | n |  | TRUE
24 | bus_LV_1206-2_0_7_node_15 | 0.4 | n |  | TRUE
25 | bus_LV_1206-2_0_7_node_16 | 0.4 | n |  | TRUE
26 | bus_LV_1206-2_0_7_node_17 | 0.4 | n |  | TRUE
27 | bus_LV_1206-2_0_7_node_43 | 0.4 | n |  | TRUE
28 | bus_LV_1206-2_0_7_node_26 | 0.4 | n |  | TRUE
29 | bus_LV_1206-2_0_7_node_25 | 0.4 | n |  | TRUE
30 | bus_LV_1206-2_0_7_node_21 | 0.4 | n |  | TRUE
31 | bus_LV_1206-2_0_7_node_22 | 0.4 | n |  | TRUE
32 | bus_LV_1206-2_0_7_node_23 | 0.4 | n |  | TRUE
33 | bus_LV_1206-2_0_7_node_24 | 0.4 | n |  | TRUE
34 | bus_LV_1206-2_0_7_node_37 | 0.4 | n |  | TRUE
35 | bus_LV_1206-2_0_7_node_60 | 0.4 | n |  | TRUE
36 | bus_LV_1206-2_0_7_node_69 | 0.4 | n |  | TRUE
37 | bus_LV_1206-2_0_7_node_27 | 0.4 | n |  | TRUE
38 | bus_LV_1206-2_0_7_node_28 | 0.4 | n |  | TRUE
39 | bus_LV_1206-2_0_7_node_30 | 0.4 | n |  | TRUE
40 | bus_LV_1206-2_0_7_node_61 | 0.4 | n |  | TRUE
41 | bus_LV_1206-2_0_7_node_68 | 0.4 | n |  | TRUE
42 | bus_LV_1206-2_0_7_node_74 | 0.4 | n |  | TRUE
43 | bus_LV_1206-2_0_7_node_75 | 0.4 | n |  | TRUE
44 | bus_LV_1206-2_0_7_node_48 | 0.4 | n |  | TRUE
45 | bus_LV_1206-2_0_7_node_32 | 0.4 | n |  | TRUE
46 | bus_LV_1206-2_0_7_node_33 | 0.4 | n |  | TRUE
47 | bus_LV_1206-2_0_7_node_35 | 0.4 | n |  | TRUE
48 | bus_LV_1206-2_0_7_node_45 | 0.4 | n |  | TRUE
49 | bus_LV_1206-2_0_7_node_56 | 0.4 | n |  | TRUE
50 | bus_LV_1206-2_0_7_node_70 | 0.4 | n |  | TRUE
51 | bus_LV_1206-2_0_7_node_73 | 0.4 | n |  | TRUE
52 | bus_LV_1206-2_0_7_node_71 | 0.4 | n |  | TRUE
53 | bus_LV_1206-2_0_7_node_72 | 0.4 | n |  | TRUE
54 | bus_LV_1206-2_0_7_node_38 | 0.4 | n |  | TRUE
55 | bus_LV_1206-2_0_7_node_39 | 0.4 | n |  | TRUE
56 | bus_LV_1206-2_0_7_node_41 | 0.4 | n |  | TRUE
57 | bus_LV_1206-2_0_7_node_54 | 0.4 | n |  | TRUE
58 | bus_LV_1206-2_0_7_node_55 | 0.4 | n |  | TRUE
59 | bus_LV_1206-2_0_7_node_49 | 0.4 | n |  | TRUE
60 | bus_LV_1206-2_0_7_node_52 | 0.4 | n |  | TRUE
61 | bus_LV_1206-2_0_7_node_50 | 0.4 | n |  | TRUE
62 | bus_LV_1206-2_0_7_node_51 | 0.4 | n |  | TRUE
63 | bus_LV_1206-2_0_7_node_53 | 0.4 | n |  | TRUE
64 | bus_LV_1206-2_0_7_node_57 | 0.4 | n |  | TRUE
65 | bus_LV_1206-2_0_7_node_58 | 0.4 | n |  | TRUE
66 | bus_LV_1206-2_0_7_node_62 | 0.4 | n |  | TRUE
67 | bus_LV_1206-2_0_7_node_63 | 0.4 | n |  | TRUE
68 | bus_LV_1206-2_0_7_node_64 | 0.4 | n |  | TRUE
69 | bus_LV_1206-2_0_7_node_65 | 0.4 | n |  | TRUE
70 | bus_LV_1206-2_0_7_node_66 | 0.4 | n |  | TRUE
71 | bus_LV_1206-2_0_7_node_67 | 0.4 | n |  | TRUE
72 | bus_MV_11_0_node_180 | 20 | n |  | TRUE

## load
| name | bus | p_mw | q_mvar | const_z_percent | const_i_percent | sn_mva | scaling | in_service | type
0 | LV_1206-2_0_7_load_0 | 0 | 0.012462 | 0.0031232 | 0 | 0 |  | 1 | TRUE | wye
1 | LV_1206-2_0_7_load_1 | 1 | 0.005029 | 0.0012604 | 0 | 0 |  | 1 | TRUE | wye
2 | LV_1206-2_0_7_load_2 | 2 | 0.00054501 | 0.00013659 | 0 | 0 |  | 1 | TRUE | wye
3 | LV_1206-2_0_7_load_3 | 3 | 0.021334 | 0.0053467 | 0 | 0 |  | 1 | TRUE | wye
4 | LV_1206-2_0_7_load_4 | 4 | 0.00053236 | 0.00013342 | 0 | 0 |  | 1 | TRUE | wye
5 | LV_1206-2_0_7_load_5 | 5 | 0.071413 | 0.017898 | 0 | 0 |  | 1 | TRUE | wye
6 | LV_1206-2_0_7_load_44 | 6 | 0.00043143 | 0.00010813 | 0 | 0 |  | 1 | TRUE | wye
7 | LV_1206-2_0_7_load_7 | 9 | 0.012478 | 0.0031273 | 0 | 0 |  | 1 | TRUE | wye
8 | LV_1206-2_0_7_load_8 | 10 | 0.014715 | 0.003688 | 0 | 0 |  | 1 | TRUE | wye
9 | LV_1206-2_0_7_load_18 | 11 | 0.014984 | 0.0037553 | 0 | 0 |  | 1 | TRUE | wye
10 | LV_1206-2_0_7_load_19 | 13 | 0.013375 | 0.003352 | 0 | 0 |  | 1 | TRUE | wye
11 | LV_1206-2_0_7_load_47 | 14 | 0.013842 | 0.0034691 | 0 | 0 |  | 1 | TRUE | wye
12 | LV_1206-2_0_7_load_34 | 15 | 0.020681 | 0.0051831 | 0 | 0 |  | 1 | TRUE | wye
13 | LV_1206-2_0_7_load_9 | 16 | 0.007427 | 0.0018614 | 0 | 0 |  | 1 | TRUE | wye
14 | LV_1206-2_0_7_load_10 | 17 | 0.015548 | 0.0038968 | 0 | 0 |  | 1 | TRUE | wye
15 | LV_1206-2_0_7_load_12 | 18 | 0.047072 | 0.011797 | 0 | 0 |  | 1 | TRUE | wye
16 | LV_1206-2_0_7_load_29 | 21 | 0.0074703 | 0.0018722 | 0 | 0 |  | 1 | TRUE | wye
17 | LV_1206-2_0_7_load_13 | 22 | 0.0040396 | 0.0010124 | 0 | 0 |  | 1 | TRUE | wye
18 | LV_1206-2_0_7_load_14 | 23 | 0.0044099 | 0.0011052 | 0 | 0 |  | 1 | TRUE | wye
19 | LV_1206-2_0_7_load_15 | 24 | 0.0056143 | 0.0014071 | 0 | 0 |  | 1 | TRUE | wye
20 | LV_1206-2_0_7_load_16 | 25 | 0.00074686 | 0.00018718 | 0 | 0 |  | 1 | TRUE | wye
21 | LV_1206-2_0_7_load_17 | 26 | 0.0054512 | 0.0013662 | 0 | 0 |  | 1 | TRUE | wye
22 | LV_1206-2_0_7_load_43 | 27 | 0.00043151 | 0.00010815 | 0 | 0 |  | 1 | TRUE | wye
23 | LV_1206-2_0_7_load_26 | 28 | 0.0028183 | 0.00070632 | 0 | 0 |  | 1 | TRUE | wye
24 | LV_1206-2_0_7_load_25 | 29 | 0.0053642 | 0.0013444 | 0 | 0 |  | 1 | TRUE | wye
25 | LV_1206-2_0_7_load_21 | 30 | 0.0016572 | 0.00041533 | 0 | 0 |  | 1 | TRUE | wye
26 | LV_1206-2_0_7_load_22 | 31 | 0.0016033 | 0.00040182 | 0 | 0 |  | 1 | TRUE | wye
27 | LV_1206-2_0_7_load_23 | 32 | 0.0029819 | 0.00074734 | 0 | 0 |  | 1 | TRUE | wye
28 | LV_1206-2_0_7_load_24 | 33 | 0.0020532 | 0.00051457 | 0 | 0 |  | 1 | TRUE | wye
29 | LV_1206-2_0_7_load_60 | 35 | 0.0044898 | 0.0011253 | 0 | 0 |  | 1 | TRUE | wye
30 | LV_1206-2_0_7_load_69 | 36 | 0.0022805 | 0.00057154 | 0 | 0 |  | 1 | TRUE | wye
31 | LV_1206-2_0_7_load_27 | 37 | 0.0022443 | 0.00056248 | 0 | 0 |  | 1 | TRUE | wye
32 | LV_1206-2_0_7_load_61 | 40 | 0.019135 | 0.0047958 | 0 | 0 |  | 1 | TRUE | wye
33 | LV_1206-2_0_7_load_68 | 41 | 0.0032222 | 0.00080755 | 0 | 0 |  | 1 | TRUE | wye
34 | LV_1206-2_0_7_load_74 | 42 | 0.034632 | 0.0086796 | 0 | 0 |  | 1 | TRUE | wye
35 | LV_1206-2_0_7_load_75 | 43 | 0.019006 | 0.0047634 | 0 | 0 |  | 1 | TRUE | wye
36 | LV_1206-2_0_7_load_32 | 45 | 0.0072697 | 0.001822 | 0 | 0 |  | 1 | TRUE | wye
37 | LV_1206-2_0_7_load_33 | 46 | 0.0060833 | 0.0015246 | 0 | 0 |  | 1 | TRUE | wye
38 | LV_1206-2_0_7_load_35 | 47 | 0.0037683 | 0.00094442 | 0 | 0 |  | 1 | TRUE | wye
39 | LV_1206-2_0_7_load_45 | 48 | 0.0037683 | 0.00094442 | 0 | 0 |  | 1 | TRUE | wye
40 | LV_1206-2_0_7_load_56 | 49 | 0.0056007 | 0.0014037 | 0 | 0 |  | 1 | TRUE | wye
41 | LV_1206-2_0_7_load_70 | 50 | 0.0012591 | 0.00031557 | 0 | 0 |  | 1 | TRUE | wye
42 | LV_1206-2_0_7_load_71 | 52 | 0.0032901 | 0.00082458 | 0 | 0 |  | 1 | TRUE | wye
43 | LV_1206-2_0_7_load_72 | 53 | 0.0026751 | 0.00067045 | 0 | 0 |  | 1 | TRUE | wye
44 | LV_1206-2_0_7_load_38 | 54 | 0.00053437 | 0.00013393 | 0 | 0 |  | 1 | TRUE | wye
45 | LV_1206-2_0_7_load_41 | 56 | 0.0059707 | 0.0014964 | 0 | 0 |  | 1 | TRUE | wye
46 | LV_1206-2_0_7_load_54 | 57 | 0.0031569 | 0.00079118 | 0 | 0 |  | 1 | TRUE | wye
47 | LV_1206-2_0_7_load_55 | 58 | 0.0031594 | 0.00079182 | 0 | 0 |  | 1 | TRUE | wye
48 | LV_1206-2_0_7_load_52 | 60 | 0.0037705 | 0.00094498 | 0 | 0 |  | 1 | TRUE | wye
49 | LV_1206-2_0_7_load_50 | 61 | 0.0037624 | 0.00094295 | 0 | 0 |  | 1 | TRUE | wye
50 | LV_1206-2_0_7_load_51 | 62 | 0.010899 | 0.0027316 | 0 | 0 |  | 1 | TRUE | wye
51 | LV_1206-2_0_7_load_53 | 63 | 0.006162 | 0.0015443 | 0 | 0 |  | 1 | TRUE | wye
52 | LV_1206-2_0_7_load_57 | 64 | 0.0028713 | 0.00071963 | 0 | 0 |  | 1 | TRUE | wye
53 | LV_1206-2_0_7_load_58 | 65 | 0.0023706 | 0.00059412 | 0 | 0 |  | 1 | TRUE | wye
54 | LV_1206-2_0_7_load_62 | 66 | 0.0021172 | 0.00053061 | 0 | 0 |  | 1 | TRUE | wye
55 | LV_1206-2_0_7_load_63 | 67 | 0.0024778 | 0.000621 | 0 | 0 |  | 1 | TRUE | wye
56 | LV_1206-2_0_7_load_66 | 70 | 0.0025527 | 0.00063976 | 0 | 0 |  | 1 | TRUE | wye
57 | LV_1206-2_0_7_load_67 | 71 | 0.0024084 | 0.00060361 | 0 | 0 |  | 1 | TRUE | wye

## ext_grid
| name | bus | vm_pu | va_degree | slack_weight | in_service
0 |  | 59 | 1 | 0 | 1 | TRUE

## line
| name | std_type | from_bus | to_bus | length_km | r_ohm_per_km | x_ohm_per_km | c_nf_per_km | g_us_per_km | max_i_ka | df | parallel | type | in_service
0 | LV_1206-2_0_7_line_0 |  | 0 | 1 | 0.013018 | 0.125 | 0.08 | 261 | 0 | 0.364 | 1 | 1 | cs | TRUE
1 | LV_1206-2_0_7_line_1 |  | 0 | 2 | 0.0027887 | 0.125 | 0.08 | 261 | 0 | 0.364 | 1 | 1 | cs | TRUE
2 | LV_1206-2_0_7_line_2 |  | 1 | 3 | 0.038554 | 0.125 | 0.08 | 261 | 0 | 0.364 | 1 | 1 | cs | TRUE
3 | LV_1206-2_0_7_line_3 |  | 2 | 4 | 0.016574 | 0.125 | 0.08 | 261 | 0 | 0.364 | 1 | 1 | cs | TRUE
4 | LV_1206-2_0_7_line_4 |  | 3 | 5 | 0.00018131 | 0.125 | 0.08 | 261 | 0 | 0.364 | 1 | 1 | cs | TRUE
5 | LV_1206-2_0_7_line_5 |  | 4 | 6 | 0.017167 | 0.125 | 0.08 | 261 | 0 | 0.364 | 1 | 1 | cs | TRUE
6 | LV_1206-2_0_7_line_6 |  | 5 | 7 | 0.02472 | 0.125 | 0.08 | 261 | 0 | 0.364 | 1 | 2 | cs | TRUE
7 | LV_1206-2_0_7_line_7 |  | 6 | 8 | 0.020636 | 0.125 | 0.08 | 261 | 0 | 0.364 | 1 | 1 | cs | TRUE
8 | LV_1206-2_0_7_line_8 |  | 7 | 9 | 0.010616 | 0.125 | 0.08 | 261 | 0 | 0.364 | 1 | 1 | cs | TRUE
9 | LV_1206-2_0_7_line_9 |  | 7 | 10 | 0.028253 | 0.125 | 0.08 | 261 | 0 | 0.364 | 1 | 2 | cs | TRUE
10 | LV_1206-2_0_7_line_10 |  | 8 | 27 | 0.0096817 | 0.125 | 0.08 | 261 | 0 | 0.364 | 1 | 1 | cs | TRUE
11 | LV_1206-2_0_7_line_11 |  | 8 | 54 | 0.012071 | 0.125 | 0.08 | 261 | 0 | 0.364 | 1 | 1 | cs | TRUE
12 | LV_1206-2_0_7_line_12 |  | 9 | 11 | 0.017555 | 0.125 | 0.08 | 261 | 0 | 0.364 | 1 | 1 | cs | TRUE
13 | LV_1206-2_0_7_line_13 |  | 10 | 12 | 0.02347 | 0.125 | 0.08 | 261 | 0 | 0.364 | 1 | 3 | cs | TRUE
14 | LV_1206-2_0_7_line_14 |  | 11 | 13 | 0.012844 | 0.125 | 0.08 | 261 | 0 | 0.364 | 1 | 1 | cs | TRUE
15 | LV_1206-2_0_7_line_15 |  | 12 | 14 | 0.0071044 | 0.125 | 0.08 | 261 | 0 | 0.364 | 1 | 1 | cs | TRUE
16 | LV_1206-2_0_7_line_16 |  | 12 | 15 | 0.0093297 | 0.125 | 0.08 | 261 | 0 | 0.364 | 1 | 3 | cs | TRUE
17 | LV_1206-2_0_7_line_17 |  | 15 | 45 | 0.01008 | 0.125 | 0.08 | 261 | 0 | 0.364 | 1 | 3 | cs | TRUE
18 | LV_1206-2_0_7_line_18 |  | 16 | 17 | 0.020678 | 0.125 | 0.08 | 261 | 0 | 0.364 | 1 | 1 | cs | TRUE
19 | LV_1206-2_0_7_line_19 |  | 17 | 18 | 0.012097 | 0.125 | 0.08 | 261 | 0 | 0.364 | 1 | 1 | cs | TRUE
20 | LV_1206-2_0_7_line_20 |  | 18 | 19 | 0.042405 | 0.125 | 0.08 | 261 | 0 | 0.364 | 1 | 1 | cs | TRUE
21 | LV_1206-2_0_7_line_21 |  | 19 | 20 | 0.006241 | 0.125 | 0.08 | 261 | 0 | 0.364 | 1 | 2 | cs | TRUE
22 | LV_1206-2_0_7_line_22 |  | 19 | 21 | 0.053969 | 0.125 | 0.08 | 261 | 0 | 0.364 | 1 | 1 | cs | TRUE
23 | LV_1206-2_0_7_line_23 |  | 20 | 43 | 0.026605 | 0.125 | 0.08 | 261 | 0 | 0.364 | 1 | 1 | cs | TRUE
24 | LV_1206-2_0_7_line_24 |  | 20 | 44 | 0.002864 | 0.125 | 0.08 | 261 | 0 | 0.364 | 1 | 3 | cs | TRUE
25 | LV_1206-2_0_7_line_25 |  | 21 | 38 | 0.039405 | 0.125 | 0.08 | 261 | 0 | 0.364 | 1 | 1 | cs | TRUE
26 | LV_1206-2_0_7_line_26 |  | 22 | 23 | 0.017011 | 0.125 | 0.08 | 261 | 0 | 0.364 | 1 | 1 | cs | TRUE
27 | LV_1206-2_0_7_line_27 |  | 22 | 24 | 0.0014217 | 0.125 | 0.08 | 261 | 0 | 0.364 | 1 | 1 | cs | TRUE
28 | LV_1206-2_0_7_line_28 |  | 23 | 25 | 0.0009865 | 0.125 | 0.08 | 261 | 0 | 0.364 | 1 | 1 | cs | TRUE
29 | LV_1206-2_0_7_line_29 |  | 24 | 26 | 0.019864 | 0.125 | 0.08 | 261 | 0 | 0.364 | 1 | 1 | cs | TRUE
30 | LV_1206-2_0_7_line_30 |  | 25 | 27 | 0.023586 | 0.125 | 0.08 | 261 | 0 | 0.364 | 1 | 1 | cs | TRUE
31 | LV_1206-2_0_7_line_31 |  | 26 | 28 | 0.00059236 | 0.125 | 0.08 | 261 | 0 | 0.364 | 1 | 1 | cs | TRUE
32 | LV_1206-2_0_7_line_32 |  | 28 | 29 | 0.022014 | 0.125 | 0.08 | 261 | 0 | 0.364 | 1 | 1 | cs | TRUE
33 | LV_1206-2_0_7_line_33 |  | 29 | 32 | 0.011611 | 0.125 | 0.08 | 261 | 0 | 0.364 | 1 | 1 | cs | TRUE
34 | LV_1206-2_0_7_line_34 |  | 30 | 31 | 0.021312 | 0.125 | 0.08 | 261 | 0 | 0.364 | 1 | 1 | cs | TRUE
35 | LV_1206-2_0_7_line_35 |  | 30 | 32 | 0.014546 | 0.125 | 0.08 | 261 | 0 | 0.364 | 1 | 1 | cs | TRUE
36 | LV_1206-2_0_7_line_36 |  | 31 | 33 | 0.0073455 | 0.125 | 0.08 | 261 | 0 | 0.364 | 1 | 1 | cs | TRUE
37 | LV_1206-2_0_7_line_37 |  | 33 | 34 | 0.02172 | 0.125 | 0.08 | 261 | 0 | 0.364 | 1 | 1 | cs | TRUE
38 | LV_1206-2_0_7_line_38 |  | 34 | 35 | 0.05326 | 0.125 | 0.08 | 261 | 0 | 0.364 | 1 | 1 | cs | TRUE
39 | LV_1206-2_0_7_line_39 |  | 34 | 36 | 0.054785 | 0.125 | 0.08 | 261 | 0 | 0.364 | 1 | 1 | cs | TRUE
40 | LV_1206-2_0_7_line_40 |  | 36 | 50 | 0.020169 | 0.125 | 0.08 | 261 | 0 | 0.364 | 1 | 1 | cs | TRUE
41 | LV_1206-2_0_7_line_41 |  | 37 | 38 | 0.031201 | 0.125 | 0.08 | 261 | 0 | 0.364 | 1 | 1 | cs | TRUE
42 | LV_1206-2_0_7_line_42 |  | 38 | 39 | 0.002943 | 0.125 | 0.08 | 261 | 0 | 0.364 | 1 | 1 | cs | TRUE
43 | LV_1206-2_0_7_line_43 |  | 39 | 40 | 0.01587 | 0.125 | 0.08 | 261 | 0 | 0.364 | 1 | 1 | cs | TRUE
44 | LV_1206-2_0_7_line_44 |  | 39 | 41 | 0.12391 | 0.125 | 0.08 | 261 | 0 | 0.364 | 1 | 1 | cs | TRUE
45 | LV_1206-2_0_7_line_45 |  | 41 | 42 | 0.076273 | 0.125 | 0.08 | 261 | 0 | 0.364 | 1 | 1 | cs | TRUE
46 | LV_1206-2_0_7_line_46 |  | 42 | 69 | 0.11677 | 0.125 | 0.08 | 261 | 0 | 0.364 | 1 | 1 | cs | TRUE
47 | LV_1206-2_0_7_line_47 |  | 44 | 59 | 0.018962 | 0.125 | 0.08 | 261 | 0 | 0.364 | 1 | 3 | cs | TRUE
48 | LV_1206-2_0_7_line_48 |  | 45 | 46 | 0.017104 | 0.125 | 0.08 | 261 | 0 | 0.364 | 1 | 3 | cs | TRUE
49 | LV_1206-2_0_7_line_49 |  | 46 | 47 | 0.00852 | 0.125 | 0.08 | 261 | 0 | 0.364 | 1 | 3 | cs | TRUE
50 | LV_1206-2_0_7_line_50 |  | 47 | 48 | 0.0074341 | 0.125 | 0.08 | 261 | 0 | 0.364 | 1 | 3 | cs | TRUE
51 | LV_1206-2_0_7_line_51 |  | 48 | 49 | 0.011234 | 0.125 | 0.08 | 261 | 0 | 0.364 | 1 | 3 | cs | TRUE
52 | LV_1206-2_0_7_line_52 |  | 49 | 59 | 0.0099318 | 0.125 | 0.08 | 261 | 0 | 0.364 | 1 | 3 | cs | TRUE
53 | LV_1206-2_0_7_line_53 |  | 50 | 51 | 0.016762 | 0.125 | 0.08 | 261 | 0 | 0.364 | 1 | 1 | cs | TRUE
54 | LV_1206-2_0_7_line_54 |  | 51 | 53 | 0.066958 | 0.125 | 0.08 | 261 | 0 | 0.364 | 1 | 1 | cs | TRUE
55 | LV_1206-2_0_7_line_55 |  | 52 | 53 | 0.00031933 | 0.125 | 0.08 | 261 | 0 | 0.364 | 1 | 1 | cs | TRUE
56 | LV_1206-2_0_7_line_56 |  | 54 | 55 | 0.019367 | 0.125 | 0.08 | 261 | 0 | 0.364 | 1 | 1 | cs | TRUE
57 | LV_1206-2_0_7_line_57 |  | 55 | 56 | 0.033146 | 0.125 | 0.08 | 261 | 0 | 0.364 | 1 | 1 | cs | TRUE
58 | LV_1206-2_0_7_line_58 |  | 56 | 57 | 0.017549 | 0.125 | 0.08 | 261 | 0 | 0.364 | 1 | 1 | cs | TRUE
59 | LV_1206-2_0_7_line_59 |  | 57 | 58 | 0.0072329 | 0.125 | 0.08 | 261 | 0 | 0.364 | 1 | 1 | cs | TRUE
60 | LV_1206-2_0_7_line_60 |  | 58 | 64 | 0.017339 | 0.125 | 0.08 | 261 | 0 | 0.364 | 1 | 1 | cs | TRUE
61 | LV_1206-2_0_7_line_61 |  | 59 | 60 | 0.014375 | 0.125 | 0.08 | 261 | 0 | 0.364 | 1 | 1 | cs | TRUE
62 | LV_1206-2_0_7_line_62 |  | 60 | 61 | 0.00021729 | 0.125 | 0.08 | 261 | 0 | 0.364 | 1 | 1 | cs | TRUE
63 | LV_1206-2_0_7_line_63 |  | 61 | 62 | 0.016335 | 0.125 | 0.08 | 261 | 0 | 0.364 | 1 | 1 | cs | TRUE
64 | LV_1206-2_0_7_line_64 |  | 62 | 63 | 0.011582 | 0.125 | 0.08 | 261 | 0 | 0.364 | 1 | 1 | cs | TRUE
65 | LV_1206-2_0_7_line_65 |  | 64 | 65 | 0.018946 | 0.125 | 0.08 | 261 | 0 | 0.364 | 1 | 1 | cs | TRUE
66 | LV_1206-2_0_7_line_66 |  | 66 | 67 | 0.017869 | 0.125 | 0.08 | 261 | 0 | 0.364 | 1 | 1 | cs | TRUE
67 | LV_1206-2_0_7_line_67 |  | 66 | 68 | 0.037132 | 0.125 | 0.08 | 261 | 0 | 0.364 | 1 | 1 | cs | TRUE
68 | LV_1206-2_0_7_line_68 |  | 67 | 69 | 0.041344 | 0.125 | 0.08 | 261 | 0 | 0.364 | 1 | 1 | cs | TRUE
69 | LV_1206-2_0_7_line_69 |  | 68 | 70 | 0.0096568 | 0.125 | 0.08 | 261 | 0 | 0.364 | 1 | 1 | cs | TRUE
70 | LV_1206-2_0_7_line_70 |  | 70 | 71 | 0.010392 | 0.125 | 0.08 | 261 | 0 | 0.364 | 1 | 1 | cs | TRUE

## trafo
| name | std_type | hv_bus | lv_bus | sn_mva | vn_hv_kv | vn_lv_kv | vk_percent | vkr_percent | pfe_kw | i0_percent | shift_degree | tap_side | tap_neutral | tap_min | tap_max | tap_step_percent | tap_step_degree | tap_pos | tap_phase_shifter | parallel | df | in_service
0 | LV_1206-2_0_7_trafo_49 | 0.63 MVA 20/0.4 kV | 72 | 59 | 0.63 | 20 | 0.4 | 6 | 1.206 | 1.65 | 0.2619 | 150 | hv | 0 | -2 | 2 | 2.5 | 0 | 0 | FALSE | 1 | 1 | TRUE

## line_geodata
| x0 | y0 | x1 | y1 | x2 | y2 | x3 | y3 | x4 | y4 | x5 | y5
0 | 2692411.567 | 1185989.2354 | 2692405.1707 | 1186000.5735
1 | 2692411.567 | 1185989.2354 | 2692412.9372 | 1185986.8066
2 | 2692386.2274 | 1186034.1524 | 2692405.1707 | 1186000.5735
3 | 2692412.9372 | 1185986.8066 | 2692421.0807 | 1185972.3715
4 | 2692386.1383 | 1186034.3103 | 2692386.2274 | 1186034.1524
5 | 2692421.0807 | 1185972.3715 | 2692429.5158 | 1185957.4194
6 | 2692373.9919 | 1186055.8409 | 2692386.1383 | 1186034.3103
7 | 2692439.6551 | 1185939.4465 | 2692429.5158 | 1185957.4194
8 | 2692373.9919 | 1186055.8409 | 2692368.612 | 1186064.9931
9 | 2692373.9919 | 1186055.8409 | 2692359.3352 | 1186031.6864
10 | 2692439.6551 | 1185939.4465 | 2692431.1386 | 1185934.8417
11 | 2692439.6551 | 1185939.4465 | 2692445.6808 | 1185928.9865
12 | 2692368.612 | 1186064.9931 | 2692359.7159 | 1186080.1269
13 | 2692347.1599 | 1186011.6214 | 2692359.3352 | 1186031.6864
14 | 2692353.207 | 1186091.1997 | 2692359.7159 | 1186080.1269
15 | 2692347.1599 | 1186011.6214 | 2692342.9679 | 1186005.8857
16 | 2692347.1599 | 1186011.6214 | 2692351.807 | 1186003.5315
17 | 2692356.8278 | 1185994.791 | 2692351.807 | 1186003.5315
18 | 2692261.954 | 1186016.7141 | 2692267.7103 | 1186002.5694 | 2692271.0868 | 1185998.347
19 | 2692278.4271 | 1185988.7333 | 2692273.8582 | 1185994.8814 | 2692271.0868 | 1185998.347
20 | 2692315.0468 | 1185968.3324 | 2692288.4145 | 1185979.9295 | 2692279.4621 | 1185987.3407 | 2692278.4271 | 1185988.7333
21 | 2692318.9403 | 1185973.2177 | 2692315.0468 | 1185968.3324
22 | 2692315.0468 | 1185968.3324 | 2692294.4347 | 1185941.9092 | 2692284.4254 | 1185924.0685
23 | 2692318.9403 | 1185973.2177 | 2692317.4088 | 1185975.0286 | 2692310.996 | 1185998.4002
24 | 2692318.9403 | 1185973.2177 | 2692320.7298 | 1185975.4578
25 | 2692265.1449 | 1185889.7027 | 2692284.4254 | 1185924.0685
26 | 2692394.5598 | 1185915.0641 | 2692409.5237 | 1185923.1549
27 | 2692394.5598 | 1185915.0641 | 2692393.3091 | 1185914.3879
28 | 2692409.5237 | 1185923.1549 | 2692410.3914 | 1185923.6241
29 | 2692393.3091 | 1185914.3879 | 2692375.8354 | 1185904.9401
30 | 2692431.1386 | 1185934.8417 | 2692410.3914 | 1185923.6241
31 | 2692375.3143 | 1185904.6584 | 2692375.8354 | 1185904.9401
32 | 2692375.3143 | 1185904.6584 | 2692355.9498 | 1185894.1883
33 | 2692345.7362 | 1185888.6659 | 2692345.7362 | 1185888.6659 | 2692355.9498 | 1185894.1883
34 | 2692362.1372 | 1185856.7789 | 2692352.3893 | 1185875.7308
35 | 2692345.7362 | 1185888.6659 | 2692352.3893 | 1185875.7308
36 | 2692362.1372 | 1185856.7789 | 2692365.4969 | 1185850.2467
37 | 2692375.4316 | 1185830.9315 | 2692365.4969 | 1185850.2467
38 | 2692375.4316 | 1185830.9315 | 2692428.5926 | 1185827.6924
39 | 2692375.4316 | 1185830.9315 | 2692364.5815 | 1185777.2321
40 | 2692364.5815 | 1185777.2321 | 2692384.623 | 1185774.966
41 | 2692265.1449 | 1185889.7027 | 2692282.5662 | 1185884.4788 | 2692290.147 | 1185885.3517 | 2692294.3426 | 1185888.7228
42 | 2692265.1449 | 1185889.7027 | 2692263.7038 | 1185887.1345
43 | 2692263.7038 | 1185887.1345 | 2692275.0634 | 1185876.0529
44 | 2692263.7038 | 1185887.1345 | 2692174.9811 | 1185800.637
45 | 2692174.9811 | 1185800.637 | 2692193.524 | 1185726.6522
46 | 2692255.0207 | 1185627.3917 | 2692193.524 | 1185726.6522
47 | 2692320.7298 | 1185975.4578 | 2692333.2983 | 1185961.2314
48 | 2692356.8278 | 1185994.791 | 2692365.3475 | 1185979.9595
49 | 2692365.3475 | 1185979.9595 | 2692365.3475 | 1185979.9595 | 2692357.9914 | 1185975.6609
50 | 2692351.5728 | 1185971.9102 | 2692357.9914 | 1185975.6609
51 | 2692341.8733 | 1185966.2422 | 2692351.5728 | 1185971.9102
52 | 2692333.2983 | 1185961.2314 | 2692341.8733 | 1185966.2422
53 | 2692400.4792 | 1185769.7456 | 2692387.3518 | 1185774.6574 | 2692384.623 | 1185774.966
54 | 2692400.4792 | 1185769.7456 | 2692399.3341 | 1185760.3665 | 2692397.1173 | 1185751.182 | 2692386.6564 | 1185743.0489 | 2692354.5766 | 1185733.6483 | 2692353.3028 | 1185733.113
55 | 2692353.0085 | 1185732.9893 | 2692353.3028 | 1185733.113
56 | 2692455.3481 | 1185912.2047 | 2692445.6808 | 1185928.9865
57 | 2692455.3481 | 1185912.2047 | 2692428.1021 | 1185893.3284
58 | 2692428.1021 | 1185893.3284 | 2692413.6772 | 1185883.3346
59 | 2692407.7318 | 1185879.2156 | 2692413.6772 | 1185883.3346
60 | 2692399.9998 | 1185867.5219 | 2692397.8348 | 1185872.3588 | 2692407.7318 | 1185879.2156
61 | 2692333.2983 | 1185961.2314 | 2692339.1334 | 1185948.0935
62 | 2692339.2216 | 1185947.8949 | 2692339.1334 | 1185948.0935
63 | 2692339.2216 | 1185947.8949 | 2692339.5368 | 1185947.1853 | 2692326.2741 | 1185939.0514
64 | 2692316.4011 | 1185932.9965 | 2692326.2741 | 1185939.0514
65 | 2692399.9998 | 1185867.5219 | 2692407.74 | 1185850.2295
66 | 2692292.6025 | 1185581.9425 | 2692279.5832 | 1185594.1822
67 | 2692319.6561 | 1185556.509 | 2692292.6025 | 1185581.9425
68 | 2692255.0207 | 1185627.3917 | 2692261.5251 | 1185619.8759 | 2692279.5832 | 1185594.1822
69 | 2692319.6561 | 1185556.509 | 2692321.4515 | 1185547.0206
70 | 2692323.3835 | 1185536.8102 | 2692321.4515 | 1185547.0206

## bus_geodata
| x | y | coords
0 | 2692411.567 | 1185989.2354
1 | 2692405.1707 | 1186000.5735
2 | 2692412.9372 | 1185986.8066
3 | 2692386.2274 | 1186034.1524
4 | 2692421.0807 | 1185972.3715
5 | 2692386.1383 | 1186034.3103
6 | 2692429.5158 | 1185957.4194
7 | 2692373.9919 | 1186055.8409
8 | 2692439.6551 | 1185939.4465
9 | 2692368.612 | 1186064.9931
10 | 2692359.3352 | 1186031.6864
11 | 2692359.7159 | 1186080.1269
12 | 2692347.1599 | 1186011.6214
13 | 2692353.207 | 1186091.1997
14 | 2692342.9679 | 1186005.8857
15 | 2692351.807 | 1186003.5315
16 | 2692261.954 | 1186016.7141
17 | 2692271.0868 | 1185998.3471
18 | 2692278.4271 | 1185988.7333
19 | 2692315.0468 | 1185968.3324
20 | 2692318.9403 | 1185973.2177
21 | 2692284.4254 | 1185924.0685
22 | 2692394.5598 | 1185915.0641
23 | 2692409.5237 | 1185923.1549
24 | 2692393.3091 | 1185914.3879
25 | 2692410.3914 | 1185923.6241
26 | 2692375.8354 | 1185904.9401
27 | 2692431.1386 | 1185934.8417
28 | 2692375.3143 | 1185904.6584
29 | 2692355.9498 | 1185894.1883
30 | 2692352.3893 | 1185875.7308
31 | 2692362.1372 | 1185856.7789
32 | 2692345.7362 | 1185888.6659
33 | 2692365.4969 | 1185850.2467
34 | 2692375.4316 | 1185830.9315
35 | 2692428.5926 | 1185827.6924
36 | 2692364.5815 | 1185777.2321
37 | 2692294.3426 | 1185888.7228
38 | 2692265.1449 | 1185889.7027
39 | 2692263.7038 | 1185887.1345
40 | 2692275.0634 | 1185876.0529
41 | 2692174.9811 | 1185800.637
42 | 2692193.524 | 1185726.6522
43 | 2692310.996 | 1185998.4002
44 | 2692320.7298 | 1185975.4578
45 | 2692356.8278 | 1185994.791
46 | 2692365.3475 | 1185979.9595
47 | 2692357.9914 | 1185975.6609
48 | 2692351.5728 | 1185971.9102
49 | 2692341.8733 | 1185966.2422
50 | 2692384.623 | 1185774.966
51 | 2692400.4792 | 1185769.7456
52 | 2692353.0085 | 1185732.9893
53 | 2692353.3028 | 1185733.113
54 | 2692445.6808 | 1185928.9865
55 | 2692455.3481 | 1185912.2047
56 | 2692428.1021 | 1185893.3284
57 | 2692413.6772 | 1185883.3346
58 | 2692407.7318 | 1185879.2156
59 | 2692333.2983 | 1185961.2314
60 | 2692339.1334 | 1185948.0935
61 | 2692339.2216 | 1185947.8949
62 | 2692326.2741 | 1185939.0514
63 | 2692316.4011 | 1185932.9965
64 | 2692399.9998 | 1185867.5219
65 | 2692407.74 | 1185850.2295
66 | 2692292.6025 | 1185581.9425
67 | 2692279.5832 | 1185594.1822
68 | 2692319.6561 | 1185556.509
69 | 2692255.0207 | 1185627.3917
70 | 2692321.4515 | 1185547.0206
71 | 2692323.3835 | 1185536.8102
72 | 2692320.7298 | 1185975.4578

## line_std_types
| c_nf_per_km | r_ohm_per_km | x_ohm_per_km | max_i_ka | type | q_mm2 | alpha | voltage_rating
NAYY 4x50 SE | 210 | 0.642 | 0.083 | 0.142 | cs | 50 | 0.00403 | LV
NAYY 4x120 SE | 264 | 0.225 | 0.08 | 0.242 | cs | 120 | 0.00403 | LV
NAYY 4x150 SE | 261 | 0.208 | 0.08 | 0.27 | cs | 150 | 0.00403 | LV
NA2XS2Y 1x95 RM/25 12/20 kV | 216 | 0.313 | 0.132 | 0.252 | cs | 95 | 0.00403 | MV
NA2XS2Y 1x185 RM/25 12/20 kV | 273 | 0.161 | 0.117 | 0.362 | cs | 185 | 0.00403 | MV
NA2XS2Y 1x240 RM/25 12/20 kV | 304 | 0.122 | 0.112 | 0.421 | cs | 240 | 0.00403 | MV
NA2XS2Y 1x95 RM/25 6/10 kV | 315 | 0.313 | 0.123 | 0.249 | cs | 95 | 0.00403 | MV
NA2XS2Y 1x185 RM/25 6/10 kV | 406 | 0.161 | 0.11 | 0.358 | cs | 185 | 0.00403 | MV
NA2XS2Y 1x240 RM/25 6/10 kV | 456 | 0.122 | 0.105 | 0.416 | cs | 240 | 0.00403 | MV
NA2XS2Y 1x150 RM/25 12/20 kV | 250 | 0.206 | 0.116 | 0.319 | cs | 150 | 0.00403 | MV
NA2XS2Y 1x120 RM/25 12/20 kV | 230 | 0.253 | 0.119 | 0.283 | cs | 120 | 0.00403 | MV
NA2XS2Y 1x70 RM/25 12/20 kV | 190 | 0.443 | 0.132 | 0.22 | cs | 70 | 0.00403 | MV
NA2XS2Y 1x150 RM/25 6/10 kV | 360 | 0.206 | 0.11 | 0.315 | cs | 150 | 0.00403 | MV
NA2XS2Y 1x120 RM/25 6/10 kV | 340 | 0.253 | 0.113 | 0.28 | cs | 120 | 0.00403 | MV
NA2XS2Y 1x70 RM/25 6/10 kV | 280 | 0.443 | 0.123 | 0.217 | cs | 70 | 0.00403 | MV
N2XS(FL)2Y 1x120 RM/35 64/110 kV | 112 | 0.153 | 0.166 | 0.366 | cs | 120 | 0.00393 | HV
N2XS(FL)2Y 1x185 RM/35 64/110 kV | 125 | 0.099 | 0.156 | 0.457 | cs | 185 | 0.00393 | HV
N2XS(FL)2Y 1x240 RM/35 64/110 kV | 135 | 0.075 | 0.149 | 0.526 | cs | 240 | 0.00393 | HV
N2XS(FL)2Y 1x300 RM/35 64/110 kV | 144 | 0.06 | 0.144 | 0.588 | cs | 300 | 0.00393 | HV
15-AL1/3-ST1A 0.4 | 11 | 1.8769 | 0.35 | 0.105 | ol | 16 | 0.00403 | LV
24-AL1/4-ST1A 0.4 | 11.25 | 1.2012 | 0.335 | 0.14 | ol | 24 | 0.00403 | LV
48-AL1/8-ST1A 0.4 | 12.2 | 0.5939 | 0.3 | 0.21 | ol | 48 | 0.00403 | LV
94-AL1/15-ST1A 0.4 | 13.2 | 0.306 | 0.29 | 0.35 | ol | 94 | 0.00403 | LV
34-AL1/6-ST1A 10.0 | 9.7 | 0.8342 | 0.36 | 0.17 | ol | 34 | 0.00403 | MV
48-AL1/8-ST1A 10.0 | 10.1 | 0.5939 | 0.35 | 0.21 | ol | 48 | 0.00403 | MV
70-AL1/11-ST1A 10.0 | 10.4 | 0.4132 | 0.339 | 0.29 | ol | 70 | 0.00403 | MV
94-AL1/15-ST1A 10.0 | 10.75 | 0.306 | 0.33 | 0.35 | ol | 94 | 0.00403 | MV
122-AL1/20-ST1A 10.0 | 11.1 | 0.2376 | 0.323 | 0.41 | ol | 122 | 0.00403 | MV
149-AL1/24-ST1A 10.0 | 11.25 | 0.194 | 0.315 | 0.47 | ol | 149 | 0.00403 | MV
34-AL1/6-ST1A 20.0 | 9.15 | 0.8342 | 0.382 | 0.17 | ol | 34 | 0.00403 | MV
48-AL1/8-ST1A 20.0 | 9.5 | 0.5939 | 0.372 | 0.21 | ol | 48 | 0.00403 | MV
70-AL1/11-ST1A 20.0 | 9.7 | 0.4132 | 0.36 | 0.29 | ol | 70 | 0.00403 | MV
94-AL1/15-ST1A 20.0 | 10 | 0.306 | 0.35 | 0.35 | ol | 94 | 0.00403 | MV
122-AL1/20-ST1A 20.0 | 10.3 | 0.2376 | 0.344 | 0.41 | ol | 122 | 0.00403 | MV
149-AL1/24-ST1A 20.0 | 10.5 | 0.194 | 0.337 | 0.47 | ol | 149 | 0.00403 | MV
184-AL1/30-ST1A 20.0 | 10.75 | 0.1571 | 0.33 | 0.535 | ol | 184 | 0.00403 | MV
243-AL1/39-ST1A 20.0 | 11 | 0.1188 | 0.32 | 0.645 | ol | 243 | 0.00403 | MV
48-AL1/8-ST1A 110.0 | 8 | 0.5939 | 0.46 | 0.21 | ol | 48 | 0.00403 | HV
70-AL1/11-ST1A 110.0 | 8.4 | 0.4132 | 0.45 | 0.29 | ol | 70 | 0.00403 | HV
94-AL1/15-ST1A 110.0 | 8.65 | 0.306 | 0.44 | 0.35 | ol | 94 | 0.00403 | HV
122-AL1/20-ST1A 110.0 | 8.5 | 0.2376 | 0.43 | 0.41 | ol | 122 | 0.00403 | HV
149-AL1/24-ST1A 110.0 | 8.75 | 0.194 | 0.41 | 0.47 | ol | 149 | 0.00403 | HV
184-AL1/30-ST1A 110.0 | 8.8 | 0.1571 | 0.4 | 0.535 | ol | 184 | 0.00403 | HV
243-AL1/39-ST1A 110.0 | 9 | 0.1188 | 0.39 | 0.645 | ol | 243 | 0.00403 | HV
305-AL1/39-ST1A 110.0 | 9.2 | 0.0949 | 0.38 | 0.74 | ol | 305 | 0.00403 | HV
490-AL1/64-ST1A 110.0 | 9.75 | 0.059 | 0.37 | 0.96 | ol | 490 | 0.00403 | HV
679-AL1/86-ST1A 110.0 | 9.95 | 0.042 | 0.36 | 1.15 | ol | 679 | 0.00403 | HV
490-AL1/64-ST1A 220.0 | 10 | 0.059 | 0.285 | 0.96 | ol | 490 | 0.00403 | HV
679-AL1/86-ST1A 220.0 | 11.7 | 0.042 | 0.275 | 1.15 | ol | 679 | 0.00403 | HV
490-AL1/64-ST1A 380.0 | 11 | 0.059 | 0.253 | 0.96 | ol | 490 | 0.00403 | HV
679-AL1/86-ST1A 380.0 | 14.6 | 0.042 | 0.25 | 1.15 | ol | 679 | 0.00403 | HV

## trafo_std_types
| i0_percent | pfe_kw | vkr_percent | sn_mva | vn_lv_kv | vn_hv_kv | vk_percent | shift_degree | vector_group | tap_side | tap_neutral | tap_min | tap_max | tap_step_degree | tap_step_percent | tap_phase_shifter
160 MVA 380/110 kV | 0.06 | 60 | 0.25 | 160 | 110 | 380 | 12.2 | 0 | Yy0 | hv | 0 | -9 | 9 | 0 | 1.5 | FALSE
100 MVA 220/110 kV | 0.06 | 55 | 0.26 | 100 | 110 | 220 | 12 | 0 | Yy0 | hv | 0 | -9 | 9 | 0 | 1.5 | FALSE
63 MVA 110/20 kV | 0.04 | 22 | 0.32 | 63 | 20 | 110 | 18 | 150 | YNd5 | hv | 0 | -9 | 9 | 0 | 1.5 | FALSE
40 MVA 110/20 kV | 0.05 | 18 | 0.34 | 40 | 20 | 110 | 16.2 | 150 | YNd5 | hv | 0 | -9 | 9 | 0 | 1.5 | FALSE
25 MVA 110/20 kV | 0.07 | 14 | 0.41 | 25 | 20 | 110 | 12 | 150 | YNd5 | hv | 0 | -9 | 9 | 0 | 1.5 | FALSE
63 MVA 110/10 kV | 0.04 | 22 | 0.32 | 63 | 10 | 110 | 18 | 150 | YNd5 | hv | 0 | -9 | 9 | 0 | 1.5 | FALSE
40 MVA 110/10 kV | 0.05 | 18 | 0.34 | 40 | 10 | 110 | 16.2 | 150 | YNd5 | hv | 0 | -9 | 9 | 0 | 1.5 | FALSE
25 MVA 110/10 kV | 0.07 | 14 | 0.41 | 25 | 10 | 110 | 12 | 150 | YNd5 | hv | 0 | -9 | 9 | 0 | 1.5 | FALSE
0.25 MVA 20/0.4 kV | 0.32 | 0.8 | 1.44 | 0.25 | 0.4 | 20 | 6 | 150 | Yzn5 | hv | 0 | -2 | 2 | 0 | 2.5 | FALSE
0.4 MVA 20/0.4 kV | 0.3375 | 1.35 | 1.425 | 0.4 | 0.4 | 20 | 6 | 150 | Dyn5 | hv | 0 | -2 | 2 | 0 | 2.5 | FALSE
0.63 MVA 20/0.4 kV | 0.2619 | 1.65 | 1.206 | 0.63 | 0.4 | 20 | 6 | 150 | Dyn5 | hv | 0 | -2 | 2 | 0 | 2.5 | FALSE
0.25 MVA 10/0.4 kV | 0.24 | 0.6 | 1.2 | 0.25 | 0.4 | 10 | 4 | 150 | Dyn5 | hv | 0 | -2 | 2 | 0 | 2.5 | FALSE
0.4 MVA 10/0.4 kV | 0.2375 | 0.95 | 1.325 | 0.4 | 0.4 | 10 | 4 | 150 | Dyn5 | hv | 0 | -2 | 2 | 0 | 2.5 | FALSE
0.63 MVA 10/0.4 kV | 0.1873 | 1.18 | 1.0794 | 0.63 | 0.4 | 10 | 4 | 150 | Dyn5 | hv | 0 | -2 | 2 | 0 | 2.5 | FALSE

## trafo3w_std_types
| sn_hv_mva | sn_mv_mva | sn_lv_mva | vn_hv_kv | vn_mv_kv | vn_lv_kv | vk_hv_percent | vk_mv_percent | vk_lv_percent | vkr_hv_percent | vkr_mv_percent | vkr_lv_percent | pfe_kw | i0_percent | shift_mv_degree | shift_lv_degree | vector_group | tap_side | tap_neutral | tap_min | tap_max | tap_step_percent
63/25/38 MVA 110/20/10 kV | 63 | 25 | 38 | 110 | 20 | 10 | 10.4 | 10.4 | 10.4 | 0.28 | 0.32 | 0.35 | 35 | 0.89 | 0 | 0 | YN0yn0yn0 | hv | 0 | -10 | 10 | 1.2
63/25/38 MVA 110/10/10 kV | 63 | 25 | 38 | 110 | 10 | 10 | 10.4 | 10.4 | 10.4 | 0.28 | 0.32 | 0.35 | 35 | 0.89 | 0 | 0 | YN0yn0yn0 | hv | 0 | -10 | 10 | 1.2

## fuse_std_types
| fuse_type | i_rated_a | t_avg | t_min | t_total | x_avg | x_min | x_total
HV 100A | HV 100A | 100 | 0 | [10.0, 3.64, 0.854, 0.281, 0.1, 0.0531, 0.022, 0.01] | [10.0, 4.267, 1.21, 0.403, 0.1, 0.058, 0.022, 0.01] | 0 | [300.0, 350.0, 450.0, 550.0, 700.0, 850.0, 1200.0, 1752.0] | [600.0, 700.0, 900.0, 1150.0, 1665.0, 2000.0, 3000.0, 4313.0]
HV 10A | HV 10A | 10 | 0 | [10.0, 1675.0, 0.344, 0.156, 0.1, 0.0417, 0.0171, 0.01] | [10.0, 1.3, 0.3, 0.155, 0.1, 0.0555, 0.023, 0.01] | 0 | [30.0, 32.0, 35.0, 37.0, 39.0, 50.0, 70.0, 88.0] | [60.0, 70.0, 80.0, 87.0, 94.0, 110.0, 150.0, 216.0]
HV 125A | HV 125A | 125 | 0 | [10.0, 1.82, 0.344, 0.1, 0.0467, 0.0269, 0.01] | [10.0, 2.478, 0.426, 0.1, 0.0427, 0.0211, 0.01] | 0 | [375.0, 500.0, 700.0, 925.0, 1200.0, 1500.0, 2341.0] | [750.0, 1000.0, 1500.0, 2200.0, 3000.0, 4000.0, 5765.0]
HV 160A | HV 160A | 160 | 0 | [10.0, 4.15, 1.03, 0.198, 0.1, 0.051, 0.0172, 0.01] | [10.0, 2.3, 0.734, 0.274, 0.1, 0.046, 0.0177, 0.01] | 0 | [480.0, 550.0, 700.0, 1000.0, 1260.0, 1600.0, 2500.0, 3227.0] | [960.0, 1300.0, 1700.0, 2200.0, 2996.0, 4000.0, 6000.0, 7946.0]
HV 16A | HV 16A | 16 | 0 | [10.0, 0.352, 0.164, 0.1, 0.0649, 0.0342, 0.01] | [10.0, 2.34, 0.722, 0.181, 0.1, 0.055, 0.0296, 0.01] | 0 | [48.0, 60.0, 65.0, 71.0, 80.0, 100.0, 162.0] | [96.0, 110.0, 125.0, 150.0, 168.0, 200.0, 250.0, 398.0]
HV 200A | HV 200A | 200 | 0 | [10.0, 4.267, 1.21, 0.403, 0.1, 0.058, 0.022, 0.01] | [10.0, 3.73, 1.654, 0.328, 0.1, 0.0531, 0.019, 0.01] | 0 | [600.0, 700.0, 900.0, 1150.0, 1665.0, 2000.0, 3000.0, 4313.0] | [1200.0, 1500.0, 1800.0, 2700.0, 3960.0, 5000.0, 7500.0, 10620.0]
HV 20A | HV 20A | 20 | 0 | [10.0, 1.3, 0.3, 0.155, 0.1, 0.0555, 0.023, 0.01] | [10.0, 1.3, 0.161, 0.1, 0.0611, 0.0399, 0.0141, 0.01] | 0 | [60.0, 70.0, 80.0, 87.0, 94.0, 110.0, 150.0, 216.0] | [120.0, 150.0, 200.0, 223.0, 260.0, 300.0, 450.0, 532.0]
HV 25A | HV 25A | 25 | 0 | [10.0, 2.512, 0.833, 0.299, 0.1, 0.0372, 0.0223, 0.01] | [10.0, 3.125, 0.597, 0.198, 0.1, 0.0378, 0.022, 0.01] | 0 | [75.0, 82.0, 90.0, 100.0, 124.0, 170.0, 200.0, 289.0] | [150.0, 170.0, 210.0, 250.0, 294.0, 400.0, 500.0, 711.0]
HV 31.5A | HV 31.5A | 31.5 | 0 | [10.0, 2.34, 0.722, 0.181, 0.1, 0.055, 0.0296, 0.01] | [10.0, 2.84, 0.368, 0.164, 0.1, 0.0621, 0.0378, 0.0195, 0.01] | 0 | [95.0, 110.0, 125.0, 150.0, 165.0, 200.0, 250.0, 390.0] | [189.0, 220.0, 300.0, 350.0, 393.0, 450.0, 530.0, 700.0, 960.0]
HV 40A | HV 40A | 40 | 0 | [10.0, 1.3, 0.161, 0.1, 0.0611, 0.0399, 0.0141, 0.01] | [10.0, 2.05, 0.369, 0.198, 0.1, 0.051, 0.0298, 0.01] | 0 | [120.0, 150.0, 200.0, 223.0, 260.0, 300.0, 450.0, 532.0] | [240.0, 300.0, 400.0, 450.0, 530.0, 650.0, 800.0, 1311.0]
HV 50A | HV 50A | 50 | 0 | [10.0, 3.215, 0.597, 0.198, 0.1, 0.0378, 0.022, 0.01] | [10.0, 3.64, 0.854, 0.281, 0.1, 0.0531, 0.022, 0.01] | 0 | [150.0, 170.0, 210.0, 250.0, 294.0, 400.0, 500.0, 711.0] | [300.0, 350.0, 450.0, 550.0, 700.0, 850.0, 1200.0, 1752.0]
HV 6.3A | HV 6.3A | 6.3 | 0 | [10.0, 1.39, 0.344, 0.168, 0.1, 0.056, 0.0263, 0.01] | [10.0, 1.711, 0.516, 0.198, 0.1, 0.0634, 0.0303, 0.01] | 0 | [19.0, 19.5, 20.4, 20.8, 22.0, 25.0, 32.0, 48.0] | [38.0, 40.0, 43.0, 48.0, 53.0, 60.0, 75.0, 118.0]
HV 63A | HV 63A | 63 | 0 | [10.0, 2.84, 0.368, 0.164, 0.1, 0.0621, 0.0378, 0.0195, 0.01] | [10.0, 1.82, 0.344, 0.1, 0.0467, 0.0269, 0.01] | 0 | [189.0, 220.0, 300.0, 350.0, 393.0, 450.0, 530.0, 700.0, 961.0] | [378.0, 500.0, 700.0, 934.0, 1200.0, 1500.0, 2366.0]
HV 80A | HV 80A | 80 | 0 | [10.0, 2.05, 0.369, 0.198, 0.1, 0.051, 0.0298, 0.01] | [10.0, 4.15, 1.03, 0.198, 0.1, 0.051, 0.0172, 0.01] | 0 | [240.0, 300.0, 400.0, 450.0, 530.0, 650.0, 800.0, 1311.0] | [480.0, 550.0, 700.0, 1000.0, 1260.0, 1600.0, 2500.0, 3227.0]
Siemens NH-1-100 | Siemens NH-1-100 | 100 | [5400.0, 2000.0, 400.0, 20.0, 1.0, 0.2, 0.012, 0.004] | 0 | 0 | [150.0, 190.0, 250.0, 430.0, 900.0, 1250.0, 2700.0, 3600.0] | 0 | 0
Siemens NH-1-125 | Siemens NH-1-125 | 125 | [4800.0, 120.0, 7.0, 0.1, 0.004] | 0 | 0 | [180.0, 400.0, 740.0, 2000.0, 4250.0] | 0 | 0
Siemens NH-1-16 | Siemens NH-1-16 | 16 | [4000.0, 400.0, 2.0, 0.1, 0.04, 0.01] | 0 | 0 | [26.0, 35.0, 75.0, 150.0, 200.0, 300.0] | 0 | 0
Siemens NH-1-160 | Siemens NH-1-160 | 160 | [4800.0, 120.0, 7.0, 0.1, 0.004] | 0 | 0 | [210.0, 500.0, 900.0, 2300.0, 5000.0] | 0 | 0
Siemens NH-1-25 | Siemens NH-1-25 | 25 | [4000.0, 1000.0, 10.0, 0.2, 0.02, 0.01] | 0 | 0 | [40.0, 50.0, 100.0, 210.0, 400.0, 500.0] | 0 | 0
Siemens NH-1-50 | Siemens NH-1-50 | 50 | [4000.0, 40.0, 4.0, 1.0, 0.02, 0.01] | 0 | 0 | [86.0, 200.0, 300.0, 400.0, 1000.0, 1280.0] | 0 | 0
Siemens NH-1-63 | Siemens NH-1-63 | 63 | [4000.0, 100.0, 10.0, 2.0, 0.04, 0.01] | 0 | 0 | [100.0, 200.0, 300.0, 400.0, 1000.0, 1500.0] | 0 | 0
Siemens NH-1-80 | Siemens NH-1-80 | 80 | [4800.0, 120.0, 7.0, 0.1, 0.01] | 0 | 0 | [150.58, 250.0, 450.0, 1150.0, 2470.0] | 0 | 0
Siemens NH-2-1000 | Siemens NH-2-1000 | 1000 | [4800.0, 120.0, 7.0, 0.1, 0.004] | 0 | 0 | [1900.0, 3500.0, 8400.0, 24000.0, 52000.0] | 0 | 0
Siemens NH-2-200 | Siemens NH-2-200 | 200 | [4800.0, 120.0, 7.0, 0.1, 0.004] | 0 | 0 | [280.0, 650.0, 1200.0, 3000.0, 7000.0] | 0 | 0
Siemens NH-2-224 | Siemens NH-2-224 | 224 | [4800.0, 120.0, 7.0, 0.2, 0.04, 0.004] | 0 | 0 | [400.0, 750.0, 1453.0, 3025.0, 4315.0, 7600.0] | 0 | 0
Siemens NH-2-250 | Siemens NH-2-250 | 250 | [4800.0, 120.0, 7.0, 0.1, 0.004] | 0 | 0 | [450.0, 800.0, 1650.0, 4000.0, 8500.0] | 0 | 0
Siemens NH-2-315 | Siemens NH-2-315 | 315 | [4800.0, 120.0, 7.0, 0.1, 0.004] | 0 | 0 | [550.0, 920.0, 1900.0, 5000.0, 11000.0] | 0 | 0
Siemens NH-2-355 | Siemens NH-2-355 | 355 | [4800.0, 120.0, 6.0, 0.1, 0.004] | 0 | 0 | [650.0, 1116.27, 2350.0, 5840.0, 12790.0] | 0 | 0
Siemens NH-2-400 | Siemens NH-2-400 | 400 | [4800.0, 120.0, 7.0, 0.1, 0.004] | 0 | 0 | [720.0, 1350.0, 2800.0, 6500.0, 15000.0] | 0 | 0
Siemens NH-2-425 | Siemens NH-2-425 | 425 | [4800.0, 120.0, 7.0, 0.1, 0.004] | 0 | 0 | [850.0, 1500.0, 3050.0, 7500.0, 16500.0] | 0 | 0
Siemens NH-2-630 | Siemens NH-2-630 | 630 | [4800.0, 120.0, 7.0, 0.1, 0.004] | 0 | 0 | [1200.0, 2000.0, 4800.0, 12000.0, 26000.0] | 0 | 0

## res_bus
| vm_pu | va_degree | p_mw | q_mvar
0 | 0.98282 | -0.32992 | 0.012462 | 0.0031232
1 | 0.98383 | -0.31039 | 0.005029 | 0.0012604
2 | 0.98264 | -0.33348 | 0.00054501 | 0.00013659
3 | 0.98699 | -0.24932 | 0.021334 | 0.0053467
4 | 0.98156 | -0.3545 | 0.00053236 | 0.00013342
5 | 0.987 | -0.24896 | 0.071413 | 0.017898
6 | 0.98045 | -0.37617 | 0.00043143 | 0.00010813
7 | 0.98907 | -0.20902 | 0 | 0
8 | 0.97912 | -0.40211 | 0 | 0
9 | 0.98867 | -0.21675 | 0.012478 | 0.0031273
10 | 0.99196 | -0.15335 | 0.014715 | 0.003688
11 | 0.98822 | -0.22563 | 0.014984 | 0.0037553
12 | 0.99367 | -0.12063 | 0 | 0
13 | 0.98806 | -0.2287 | 0.013375 | 0.003352
14 | 0.99358 | -0.12236 | 0.013842 | 0.0034691
15 | 0.99439 | -0.10689 | 0.020681 | 0.0051831
16 | 0.99538 | -0.088627 | 0.007427 | 0.0018614
17 | 0.99552 | -0.085926 | 0.015548 | 0.0038968
18 | 0.99578 | -0.081039 | 0.047072 | 0.011797
19 | 0.99848 | -0.028968 | 0 | 0
20 | 0.9989 | -0.020989 | 0 | 0
21 | 0.9947 | -0.10121 | 0.0074703 | 0.0018722
22 | 0.97678 | -0.44799 | 0.0040396 | 0.0010124
23 | 0.9775 | -0.43383 | 0.0044099 | 0.0011052
24 | 0.97673 | -0.44907 | 0.0056143 | 0.0014071
25 | 0.97755 | -0.43293 | 0.00074686 | 0.00018718
26 | 0.97606 | -0.46212 | 0.0054512 | 0.0013662
27 | 0.97866 | -0.41112 | 0.00043151 | 0.00010815
28 | 0.97605 | -0.46245 | 0.0028183 | 0.00070632
29 | 0.97548 | -0.47359 | 0.0053642 | 0.0013444
30 | 0.97498 | -0.48349 | 0.0016572 | 0.00041533
31 | 0.97463 | -0.49039 | 0.0016033 | 0.00040182
32 | 0.97524 | -0.47834 | 0.0029819 | 0.00074734
33 | 0.97452 | -0.49256 | 0.0020532 | 0.00051457
34 | 0.97423 | -0.49814 | 0 | 0
35 | 0.97401 | -0.50253 | 0.0044898 | 0.0011253
36 | 0.97375 | -0.50771 | 0.0022805 | 0.00057154
37 | 0.99214 | -0.15033 | 0.0022443 | 0.00056248
38 | 0.9922 | -0.14909 | 0 | 0
39 | 0.99202 | -0.15256 | 0 | 0
40 | 0.99174 | -0.15794 | 0.019135 | 0.0047958
41 | 0.9866 | -0.2572 | 0.0032222 | 0.00080755
42 | 0.9835 | -0.31776 | 0.034632 | 0.0086796
43 | 0.99844 | -0.029826 | 0.019006 | 0.0047634
44 | 0.99904 | -0.018232 | 0 | 0
45 | 0.99522 | -0.090848 | 0.0072697 | 0.001822
46 | 0.99669 | -0.062963 | 0.0060833 | 0.0015246
47 | 0.99743 | -0.0488 | 0.0037683 | 0.00094442
48 | 0.99809 | -0.036296 | 0.0037683 | 0.00094442
49 | 0.99909 | -0.017186 | 0.0056007 | 0.0014037
50 | 0.97361 | -0.51039 | 0.0012591 | 0.00031557
51 | 0.97352 | -0.51223 | 0 | 0
52 | 0.97315 | -0.5196 | 0.0032901 | 0.00082458
53 | 0.97315 | -0.51958 | 0.0026751 | 0.00067045
54 | 0.97892 | -0.40608 | 0.00053437 | 0.00013393
55 | 0.9786 | -0.41226 | 0 | 0
56 | 0.97807 | -0.42284 | 0.0059707 | 0.0014964
57 | 0.97788 | -0.42653 | 0.0031569 | 0.00079118
58 | 0.97782 | -0.42764 | 0.0031594 | 0.00079182
59 | 1 | 0 | -0.49413 | -0.12536
60 | 0.99968 | -0.0061644 | 0.0037705 | 0.00094498
61 | 0.99968 | -0.0062433 | 0.0037624 | 0.00094295
62 | 0.99942 | -0.011105 | 0.010899 | 0.0027316
63 | 0.99936 | -0.012351 | 0.006162 | 0.0015443
64 | 0.97774 | -0.4293 | 0.0028713 | 0.00071963
65 | 0.97769 | -0.43012 | 0.0023706 | 0.00059412
66 | 0.98198 | -0.34732 | 0.0021172 | 0.00053061
67 | 0.9821 | -0.34503 | 0.0024778 | 0.000621
68 | 0.98181 | -0.35065 | 0 | 0
69 | 0.98246 | -0.33789 | 0 | 0
70 | 0.98177 | -0.35152 | 0.0025527 | 0.00063976
71 | 0.98175 | -0.35197 | 0.0024084 | 0.00060361
72 | 0.99998 | 149.9956 | 0 | 0

## res_line
| p_from_mw | q_from_mvar | p_to_mw | q_to_mvar | pl_mw | ql_mvar | i_from_ka | i_to_ka | i_ka | vm_from_pu | va_from_degree | vm_to_pu | va_to_degree | loading_percent
0 | -0.08364 | -0.021126 | 0.083718 | 0.021176 | 7.8355e-05 | 4.9982e-05 | 0.12669 | 0.12669 | 0.12669 | 0.98282 | -0.32992 | 0.98383 | -0.31039 | 34.8054
1 | 0.071178 | 0.018003 | -0.071166 | -0.017996 | 1.2158e-05 | 7.7458e-06 | 0.10782 | 0.10782 | 0.10782 | 0.98282 | -0.32992 | 0.98264 | -0.33348 | 29.622
2 | -0.088747 | -0.022437 | 0.089008 | 0.022603 | 0.00026076 | 0.00016639 | 0.1343 | 0.1343 | 0.1343 | 0.98383 | -0.31039 | 0.98699 | -0.24932 | 36.895
3 | 0.070621 | 0.017859 | -0.07055 | -0.017814 | 7.1156e-05 | 4.533e-05 | 0.107 | 0.107 | 0.107 | 0.98264 | -0.33348 | 0.98156 | -0.3545 | 29.3953
4 | -0.11034 | -0.02795 | 0.11034 | 0.027951 | 1.884e-06 | 1.2034e-06 | 0.16646 | 0.16646 | 0.16646 | 0.98699 | -0.24932 | 0.987 | -0.24896 | 45.731
5 | 0.070018 | 0.01768 | -0.069945 | -0.017634 | 7.2597e-05 | 4.6245e-05 | 0.10619 | 0.10619 | 0.10619 | 0.98156 | -0.3545 | 0.98045 | -0.37617 | 29.1736
6 | -0.18176 | -0.045849 | 0.1821 | 0.046071 | 0.0003483 | 0.00022228 | 0.27412 | 0.27412 | 0.27412 | 0.987 | -0.24896 | 0.98907 | -0.20902 | 37.6542
7 | 0.069514 | 0.017526 | -0.069427 | -0.017471 | 8.6191e-05 | 5.4902e-05 | 0.10554 | 0.10554 | 0.10554 | 0.98045 | -0.37617 | 0.97912 | -0.40211 | 28.9938
8 | 0.040866 | 0.010253 | -0.040851 | -0.010243 | 1.505e-05 | 9.4957e-06 | 0.061484 | 0.061484 | 0.061484 | 0.98907 | -0.20902 | 0.98867 | -0.21675 | 16.8913
9 | -0.22297 | -0.056324 | 0.22357 | 0.056705 | 0.00059667 | 0.00038114 | 0.33561 | 0.33561 | 0.33561 | 0.98907 | -0.20902 | 0.99196 | -0.15335 | 46.0999
10 | 0.051344 | 0.012932 | -0.051322 | -0.012918 | 2.2119e-05 | 1.4034e-05 | 0.078053 | 0.078053 | 0.078053 | 0.97912 | -0.40211 | 0.97866 | -0.41112 | 21.443
11 | 0.018084 | 0.0045386 | -0.01808 | -0.0045365 | 3.4196e-06 | 2.0368e-06 | 0.027485 | 0.027485 | 0.027485 | 0.97912 | -0.40211 | 0.97892 | -0.40608 | 7.5508
12 | 0.028372 | 0.0071158 | -0.02836 | -0.0071084 | 1.2005e-05 | 7.4583e-06 | 0.042704 | 0.042704 | 0.042704 | 0.98867 | -0.21675 | 0.98822 | -0.22563 | 11.7319
13 | -0.23828 | -0.060393 | 0.23866 | 0.060632 | 0.00037533 | 0.0002393 | 0.35768 | 0.35768 | 0.35768 | 0.99196 | -0.15335 | 0.99367 | -0.12063 | 32.7546
14 | 0.013377 | 0.0033531 | -0.013375 | -0.003352 | 1.9541e-06 | 1.0861e-06 | 0.020142 | 0.020142 | 0.020142 | 0.98822 | -0.22563 | 0.98806 | -0.2287 | 5.5335
15 | 0.013843 | 0.0034698 | -0.013842 | -0.0034691 | 1.1449e-06 | 6.4072e-07 | 0.02073 | 0.02073 | 0.02073 | 0.99367 | -0.12063 | 0.99358 | -0.12236 | 5.6952
16 | -0.2525 | -0.064102 | 0.25267 | 0.064209 | 0.00016699 | 0.00010651 | 0.37841 | 0.37841 | 0.37841 | 0.99367 | -0.12063 | 0.99439 | -0.10689 | 34.653
17 | -0.27335 | -0.069392 | 0.27356 | 0.069526 | 0.00021114 | 0.00013474 | 0.40936 | 0.40936 | 0.40936 | 0.99439 | -0.10689 | 0.99522 | -0.090848 | 37.487
18 | -0.007427 | -0.0018614 | 0.0074279 | 0.0018617 | 9.5584e-07 | 3.4292e-07 | 0.011103 | 0.011103 | 0.011103 | 0.99538 | -0.088627 | 0.99552 | -0.085926 | 3.0502
19 | -0.022976 | -0.0057585 | 0.022982 | 0.0057618 | 5.3505e-06 | 3.267e-06 | 0.034343 | 0.034343 | 0.034343 | 0.99552 | -0.085926 | 0.99578 | -0.081039 | 9.4348
20 | -0.070053 | -0.017559 | 0.070228 | 0.01767 | 0.00017426 | 0.00011097 | 0.10468 | 0.10468 | 0.10468 | 0.99578 | -0.081039 | 0.99848 | -0.028968 | 28.7591
21 | -0.14731 | -0.037303 | 0.14737 | 0.037339 | 5.6468e-05 | 3.5976e-05 | 0.21967 | 0.21967 | 0.21967 | 0.99848 | -0.028968 | 0.9989 | -0.020989 | 30.1746
22 | 0.077085 | 0.019633 | -0.076817 | -0.019462 | 0.0002676 | 0.00017056 | 0.11499 | 0.11499 | 0.11499 | 0.99848 | -0.028968 | 0.9947 | -0.10121 | 31.5904
23 | 0.019014 | 0.0047681 | -0.019006 | -0.0047634 | 8.0048e-06 | 4.7749e-06 | 0.028325 | 0.028326 | 0.028326 | 0.9989 | -0.020989 | 0.99844 | -0.029826 | 7.7817
24 | -0.16638 | -0.042107 | 0.1664 | 0.042121 | 2.2018e-05 | 1.3979e-05 | 0.248 | 0.248 | 0.248 | 0.9989 | -0.020989 | 0.99904 | -0.018232 | 22.7103
25 | 0.069347 | 0.01759 | -0.069187 | -0.017489 | 0.00015925 | 0.00010141 | 0.10381 | 0.10381 | 0.10381 | 0.9947 | -0.10121 | 0.9922 | -0.14909 | 28.5203
26 | -0.045647 | -0.011463 | 0.045678 | 0.011483 | 3.0855e-05 | 1.9534e-05 | 0.069547 | 0.069547 | 0.069547 | 0.97678 | -0.44799 | 0.9775 | -0.43383 | 19.1063
27 | 0.041608 | 0.010451 | -0.041606 | -0.010449 | 2.1426e-06 | 1.3534e-06 | 0.063393 | 0.063393 | 0.063393 | 0.97678 | -0.44799 | 0.97673 | -0.44907 | 17.4157
28 | -0.050088 | -0.012588 | 0.05009 | 0.012589 | 2.1514e-06 | 1.3645e-06 | 0.07626 | 0.07626 | 0.07626 | 0.9775 | -0.43383 | 0.97755 | -0.43293 | 20.9505
29 | 0.035991 | 0.0090424 | -0.035969 | -0.0090283 | 2.2403e-05 | 1.4089e-05 | 0.05484 | 0.05484 | 0.05484 | 0.97673 | -0.44907 | 0.97606 | -0.46212 | 15.0659
30 | -0.050837 | -0.012777 | 0.05089 | 0.01281 | 5.2981e-05 | 3.3612e-05 | 0.077397 | 0.077396 | 0.077397 | 0.97755 | -0.43293 | 0.97866 | -0.41112 | 21.2628
31 | 0.030518 | 0.0076621 | -0.030517 | -0.0076618 | 4.8092e-07 | 3.0039e-07 | 0.046529 | 0.046529 | 0.046529 | 0.97606 | -0.46212 | 0.97605 | -0.46245 | 12.7828
32 | 0.027699 | 0.0069555 | -0.027684 | -0.0069463 | 1.4724e-05 | 9.1485e-06 | 0.042233 | 0.042233 | 0.042233 | 0.97605 | -0.46245 | 0.97548 | -0.47359 | 11.6025
33 | 0.02232 | 0.0056019 | -0.022315 | -0.0055988 | 5.0482e-06 | 3.0859e-06 | 0.03405 | 0.03405 | 0.03405 | 0.97548 | -0.47359 | 0.97524 | -0.47834 | 9.3545
34 | 0.017671 | 0.0044333 | -0.017665 | -0.0044299 | 5.8138e-06 | 3.4552e-06 | 0.026971 | 0.026971 | 0.026971 | 0.97498 | -0.48349 | 0.97463 | -0.49039 | 7.4097
35 | -0.019328 | -0.0048486 | 0.019333 | 0.0048515 | 4.7471e-06 | 2.8567e-06 | 0.029501 | 0.029501 | 0.029501 | 0.97498 | -0.48349 | 0.97524 | -0.47834 | 8.1046
36 | 0.016062 | 0.004028 | -0.01606 | -0.0040271 | 1.6566e-06 | 9.6872e-07 | 0.024524 | 0.024524 | 0.024524 | 0.97463 | -0.49039 | 0.97452 | -0.49256 | 6.7373
37 | 0.014007 | 0.0035125 | -0.014003 | -0.0035104 | 3.7262e-06 | 2.1142e-06 | 0.021389 | 0.021389 | 0.021389 | 0.97452 | -0.49256 | 0.97423 | -0.49814 | 5.876
38 | 0.0044907 | 0.0011252 | -0.0044898 | -0.0011253 | 9.3963e-07 | -6.1671e-08 | 0.0068589 | 0.0068592 | 0.0068592 | 0.97423 | -0.49814 | 0.97401 | -0.50253 | 1.8844
39 | 0.0095127 | 0.0023852 | -0.0095084 | -0.0023831 | 4.3373e-06 | 2.094e-06 | 0.01453 | 0.01453 | 0.01453 | 0.97423 | -0.49814 | 0.97375 | -0.50771 | 3.9918
40 | 0.0072279 | 0.0018116 | -0.007227 | -0.0018112 | 9.2273e-07 | 3.3969e-07 | 0.011045 | 0.011045 | 0.011045 | 0.97375 | -0.50771 | 0.97361 | -0.51039 | 3.0344
41 | -0.0022443 | -0.00056248 | 0.0022445 | 0.00056217 | 1.3256e-07 | -3.1811e-07 | 0.0033661 | 0.0033659 | 0.0033661 | 0.99214 | -0.15033 | 0.9922 | -0.14909 | 0.92475
42 | 0.066943 | 0.016926 | -0.066932 | -0.016919 | 1.1135e-05 | 7.0886e-06 | 0.10045 | 0.10045 | 0.10045 | 0.9922 | -0.14909 | 0.99202 | -0.15256 | 27.5956
43 | 0.01914 | 0.0047987 | -0.019135 | -0.0047958 | 4.9056e-06 | 2.9347e-06 | 0.028711 | 0.028711 | 0.028711 | 0.99202 | -0.15256 | 0.99174 | -0.15794 | 7.8876
44 | 0.047791 | 0.012121 | -0.047552 | -0.011969 | 0.00023913 | 0.00015145 | 0.071737 | 0.071738 | 0.071738 | 0.99202 | -0.15256 | 0.9866 | -0.2572 | 19.7082
45 | 0.04433 | 0.011162 | -0.044202 | -0.011081 | 0.00012793 | 8.0904e-05 | 0.066878 | 0.066878 | 0.066878 | 0.9866 | -0.2572 | 0.9835 | -0.31776 | 18.3732
46 | 0.0095703 | 0.0024011 | -0.0095612 | -0.0023968 | 9.1822e-06 | 4.3964e-06 | 0.014481 | 0.014481 | 0.014481 | 0.9835 | -0.31776 | 0.98246 | -0.33789 | 3.9784
47 | -0.1664 | -0.042121 | 0.16655 | 0.042213 | 0.00014578 | 9.2551e-05 | 0.248 | 0.248 | 0.248 | 0.99904 | -0.018232 | 1 | 0 | 22.7103
48 | -0.28083 | -0.071348 | 0.28121 | 0.071589 | 0.00037756 | 0.00024097 | 0.42023 | 0.42023 | 0.42023 | 0.99522 | -0.090848 | 0.99669 | -0.062963 | 38.4823
49 | -0.28729 | -0.073114 | 0.28749 | 0.073239 | 0.00019629 | 0.00012529 | 0.42931 | 0.42931 | 0.42931 | 0.99669 | -0.062963 | 0.99743 | -0.0488 | 39.314
50 | -0.29125 | -0.074184 | 0.29143 | 0.074296 | 0.00017578 | 0.00011221 | 0.43493 | 0.43493 | 0.43493 | 0.99743 | -0.0488 | 0.99809 | -0.036296 | 39.8288
51 | -0.2952 | -0.07524 | 0.29547 | 0.075414 | 0.00027254 | 0.00017399 | 0.44055 | 0.44055 | 0.44055 | 0.99809 | -0.036296 | 0.99909 | -0.017186 | 40.3432
52 | -0.30107 | -0.076818 | 0.30132 | 0.076978 | 0.00025016 | 0.00015971 | 0.44889 | 0.44889 | 0.44889 | 0.99909 | -0.017186 | 1 | 0 | 41.1071
53 | 0.0059679 | 0.0014957 | -0.0059673 | -0.0014955 | 5.2294e-07 | 1.2624e-07 | 0.0091209 | 0.009121 | 0.009121 | 0.97361 | -0.51039 | 0.97352 | -0.51223 | 2.5058
54 | 0.0059673 | 0.0014955 | -0.0059653 | -0.001495 | 2.089e-06 | 5.0473e-07 | 0.009121 | 0.0091213 | 0.0091213 | 0.97352 | -0.51223 | 0.97315 | -0.51958 | 2.5059
55 | -0.0032901 | -0.00082458 | 0.0032901 | 0.00082458 | 3.0301e-09 | -2.0274e-09 | 0.0050308 | 0.0050308 | 0.0050308 | 0.97315 | -0.5196 | 0.97315 | -0.51958 | 1.3821
56 | 0.017546 | 0.0044026 | -0.017541 | -0.0043995 | 5.1669e-06 | 3.0634e-06 | 0.026673 | 0.026673 | 0.026673 | 0.97892 | -0.40608 | 0.9786 | -0.41226 | 7.3277
57 | 0.017541 | 0.0043995 | -0.017532 | -0.0043943 | 8.843e-06 | 5.2433e-06 | 0.026673 | 0.026673 | 0.026673 | 0.9786 | -0.41226 | 0.97807 | -0.42284 | 7.3277
58 | 0.011561 | 0.0028979 | -0.011559 | -0.0028968 | 2.0359e-06 | 1.0828e-06 | 0.017589 | 0.017589 | 0.017589 | 0.97807 | -0.42284 | 0.97788 | -0.42653 | 4.8322
59 | 0.0084023 | 0.0021056 | -0.0084018 | -0.0021054 | 4.4338e-07 | 1.9303e-07 | 0.012785 | 0.012786 | 0.012786 | 0.97788 | -0.42653 | 0.97782 | -0.42764 | 3.5125
60 | 0.0052424 | 0.0013136 | -0.005242 | -0.0013136 | 4.1383e-07 | 4.7366e-08 | 0.0079776 | 0.0079777 | 0.0079777 | 0.97782 | -0.42764 | 0.97774 | -0.4293 | 2.1917
61 | 0.024606 | 0.0061707 | -0.024598 | -0.0061663 | 7.2272e-06 | 4.4368e-06 | 0.036615 | 0.036615 | 0.036615 | 1 | 0 | 0.99968 | -0.0061644 | 10.059
62 | 0.020828 | 0.0052213 | -0.020828 | -0.0052212 | 7.8318e-08 | 4.7275e-08 | 0.031003 | 0.031003 | 0.031003 | 0.99968 | -0.0061644 | 0.99968 | -0.0062433 | 8.5172
63 | 0.017065 | 0.0042783 | -0.017061 | -0.004276 | 3.9526e-06 | 2.3156e-06 | 0.025402 | 0.025402 | 0.025402 | 0.99968 | -0.0062433 | 0.99942 | -0.011105 | 6.9786
64 | 0.0061623 | 0.0015444 | -0.006162 | -0.0015443 | 3.6561e-07 | 8.2229e-08 | 0.0091749 | 0.009175 | 0.009175 | 0.99942 | -0.011105 | 0.99936 | -0.012351 | 2.5206
65 | 0.0023707 | 0.00059394 | -0.0023706 | -0.00059412 | 9.2478e-08 | -1.7841e-07 | 0.0036078 | 0.0036079 | 0.0036079 | 0.97774 | -0.4293 | 0.97769 | -0.43012 | 0.99118
66 | -0.0070793 | -0.0017739 | 0.0070801 | 0.0017742 | 7.7111e-07 | 2.6742e-07 | 0.010727 | 0.010727 | 0.010727 | 0.98198 | -0.34732 | 0.9821 | -0.34503 | 2.9471
67 | 0.0049622 | 0.0012433 | -0.0049614 | -0.0012433 | 7.8726e-07 | 3.4185e-08 | 0.0075191 | 0.0075193 | 0.0075193 | 0.98198 | -0.34732 | 0.98181 | -0.35065 | 2.0657
68 | -0.0095579 | -0.0023952 | 0.0095612 | 0.0023968 | 3.2514e-06 | 1.5575e-06 | 0.014481 | 0.014481 | 0.014481 | 0.9821 | -0.34503 | 0.98246 | -0.33789 | 3.9784
69 | 0.0049614 | 0.0012433 | -0.0049612 | -0.0012433 | 2.0475e-07 | 8.9207e-09 | 0.0075193 | 0.0075193 | 0.0075193 | 0.98181 | -0.35065 | 0.98177 | -0.35152 | 2.0658
70 | 0.0024085 | 0.00060351 | -0.0024084 | -0.00060361 | 5.1927e-08 | -9.8168e-08 | 0.0036504 | 0.0036504 | 0.0036504 | 0.98177 | -0.35152 | 0.98175 | -0.35197 | 1.0029

## res_trafo
| p_hv_mw | q_hv_mvar | p_lv_mw | q_lv_mvar | pl_mw | ql_mvar | i_hv_ka | i_lv_ka | vm_hv_pu | va_hv_degree | vm_lv_pu | va_lv_degree | loading_percent
0 | -1.2729e-15 | -1.3162e-15 | 0.00165 | 1.2699e-07 | 0.00165 | 1.2699e-07 | 5.2857e-17 | 0.0023815 | 0.99998 | 149.9956 | 1 | 0 | 0.2619

## res_ext_grid
| p_mw | q_mvar
0 | 0.49413 | 0.12536

## res_load
| p_mw | q_mvar
0 | 0.012462 | 0.0031232
1 | 0.005029 | 0.0012604
2 | 0.00054501 | 0.00013659
3 | 0.021334 | 0.0053467
4 | 0.00053236 | 0.00013342
5 | 0.071413 | 0.017898
6 | 0.00043143 | 0.00010813
7 | 0.012478 | 0.0031273
8 | 0.014715 | 0.003688
9 | 0.014984 | 0.0037553
10 | 0.013375 | 0.003352
11 | 0.013842 | 0.0034691
12 | 0.020681 | 0.0051831
13 | 0.007427 | 0.0018614
14 | 0.015548 | 0.0038968
15 | 0.047072 | 0.011797
16 | 0.0074703 | 0.0018722
17 | 0.0040396 | 0.0010124
18 | 0.0044099 | 0.0011052
19 | 0.0056143 | 0.0014071
20 | 0.00074686 | 0.00018718
21 | 0.0054512 | 0.0013662
22 | 0.00043151 | 0.00010815
23 | 0.0028183 | 0.00070632
24 | 0.0053642 | 0.0013444
25 | 0.0016572 | 0.00041533
26 | 0.0016033 | 0.00040182
27 | 0.0029819 | 0.00074734
28 | 0.0020532 | 0.00051457
29 | 0.0044898 | 0.0011253
30 | 0.0022805 | 0.00057154
31 | 0.0022443 | 0.00056248
32 | 0.019135 | 0.0047958
33 | 0.0032222 | 0.00080755
34 | 0.034632 | 0.0086796
35 | 0.019006 | 0.0047634
36 | 0.0072697 | 0.001822
37 | 0.0060833 | 0.0015246
38 | 0.0037683 | 0.00094442
39 | 0.0037683 | 0.00094442
40 | 0.0056007 | 0.0014037
41 | 0.0012591 | 0.00031557
42 | 0.0032901 | 0.00082458
43 | 0.0026751 | 0.00067045
44 | 0.00053437 | 0.00013393
45 | 0.0059707 | 0.0014964
46 | 0.0031569 | 0.00079118
47 | 0.0031594 | 0.00079182
48 | 0.0037705 | 0.00094498
49 | 0.0037624 | 0.00094295
50 | 0.010899 | 0.0027316
51 | 0.006162 | 0.0015443
52 | 0.0028713 | 0.00071963
53 | 0.0023706 | 0.00059412
54 | 0.0021172 | 0.00053061
55 | 0.0024778 | 0.000621
56 | 0.0025527 | 0.00063976
57 | 0.0024084 | 0.00060361

## dtypes
| element | column | dtype
0 | bus | name | object
1 | bus | vn_kv | float64
2 | bus | type | object
3 | bus | zone | object
4 | bus | in_service | bool
5 | load | name | object
6 | load | bus | uint32
7 | load | p_mw | float64
8 | load | q_mvar | float64
9 | load | const_z_percent | float64
10 | load | const_i_percent | float64
11 | load | sn_mva | float64
12 | load | scaling | float64
13 | load | in_service | bool
14 | load | type | object
15 | ext_grid | name | object
16 | ext_grid | bus | uint32
17 | ext_grid | vm_pu | float64
18 | ext_grid | va_degree | float64
19 | ext_grid | slack_weight | float64
20 | ext_grid | in_service | bool
21 | line | name | object
22 | line | std_type | object
23 | line | from_bus | uint32
24 | line | to_bus | uint32
25 | line | length_km | float64
26 | line | r_ohm_per_km | float64
27 | line | x_ohm_per_km | float64
28 | line | c_nf_per_km | float64
29 | line | g_us_per_km | float64
30 | line | max_i_ka | float64
31 | line | df | float64
32 | line | parallel | uint32
33 | line | type | object
34 | line | in_service | bool
35 | trafo | name | object
36 | trafo | std_type | object
37 | trafo | hv_bus | uint32
38 | trafo | lv_bus | uint32
39 | trafo | sn_mva | float64
40 | trafo | vn_hv_kv | float64
41 | trafo | vn_lv_kv | float64
42 | trafo | vk_percent | float64
43 | trafo | vkr_percent | float64
44 | trafo | pfe_kw | float64
45 | trafo | i0_percent | float64
46 | trafo | shift_degree | float64
47 | trafo | tap_side | object
48 | trafo | tap_neutral | int32
49 | trafo | tap_min | int32
50 | trafo | tap_max | int32
51 | trafo | tap_step_percent | float64
52 | trafo | tap_step_degree | float64
53 | trafo | tap_pos | int32
54 | trafo | tap_phase_shifter | bool
55 | trafo | parallel | uint32
56 | trafo | df | float64
57 | trafo | in_service | bool
58 | line_geodata | coords | object
59 | bus_geodata | x | float64
60 | bus_geodata | y | float64
61 | bus_geodata | coords | object
62 | res_bus | vm_pu | float64
63 | res_bus | va_degree | float64
64 | res_bus | p_mw | float64
65 | res_bus | q_mvar | float64
66 | res_line | p_from_mw | float64
67 | res_line | q_from_mvar | float64
68 | res_line | p_to_mw | float64
69 | res_line | q_to_mvar | float64
70 | res_line | pl_mw | float64
71 | res_line | ql_mvar | float64
72 | res_line | i_from_ka | float64
73 | res_line | i_to_ka | float64
74 | res_line | i_ka | float64
75 | res_line | vm_from_pu | float64
76 | res_line | va_from_degree | float64
77 | res_line | vm_to_pu | float64
78 | res_line | va_to_degree | float64
79 | res_line | loading_percent | float64
80 | res_trafo | p_hv_mw | float64
81 | res_trafo | q_hv_mvar | float64
82 | res_trafo | p_lv_mw | float64
83 | res_trafo | q_lv_mvar | float64
84 | res_trafo | pl_mw | float64
85 | res_trafo | ql_mvar | float64
86 | res_trafo | i_hv_ka | float64
87 | res_trafo | i_lv_ka | float64
88 | res_trafo | vm_hv_pu | float64
89 | res_trafo | va_hv_degree | float64
90 | res_trafo | vm_lv_pu | float64
91 | res_trafo | va_lv_degree | float64
92 | res_trafo | loading_percent | float64
93 | res_ext_grid | p_mw | float64
94 | res_ext_grid | q_mvar | float64
95 | res_load | p_mw | float64
96 | res_load | q_mvar | float64

## parameters
| version | format_version | converged | OPF_converged | name | f_hz | sn_mva
0 | 2.14.6 | 2.14.0 | TRUE | FALSE |  | 50 | 1