## bus
| name | vn_kv | type | zone | in_service
0 | bus_LV_1206-4_0_4_node_0 | 0.4 | n |  | TRUE
1 | bus_LV_1206-4_0_4_node_1 | 0.4 | n |  | TRUE
2 | bus_LV_1206-4_0_4_node_2 | 0.4 | n |  | TRUE
3 | bus_LV_1206-4_0_4_node_3 | 0.4 | n |  | TRUE
4 | bus_LV_1206-4_0_4_node_4 | 0.4 | n |  | TRUE
5 | bus_LV_1206-4_0_4_node_5 | 0.4 | n |  | TRUE
6 | bus_LV_1206-4_0_4_node_15 | 0.4 | n |  | TRUE
7 | bus_LV_1206-4_0_4_node_22 | 0.4 | n |  | TRUE
8 | bus_LV_1206-4_0_4_node_12 | 0.4 | n |  | TRUE
9 | bus_LV_1206-4_0_4_node_14 | 0.4 | n |  | TRUE
10 | bus_LV_1206-4_0_4_node_9 | 0.4 | n |  | TRUE
11 | bus_LV_1206-4_0_4_node_37 | 0.4 | n |  | TRUE
12 | bus_LV_1206-4_0_4_node_11 | 0.4 | n |  | TRUE
13 | bus_LV_1206-4_0_4_node_6 | 0.4 | n |  | TRUE
14 | bus_LV_1206-4_0_4_node_7 | 0.4 | n |  | TRUE
15 | bus_LV_1206-4_0_4_node_43 | 0.4 | n |  | TRUE
16 | bus_LV_1206-4_0_4_node_8 | 0.4 | n |  | TRUE
17 | bus_LV_1206-4_0_4_node_42 | 0.4 | n |  | TRUE
18 | bus_LV_1206-4_0_4_node_20 | 0.4 | n |  | TRUE
19 | bus_LV_1206-4_0_4_node_10 | 0.4 | n |  | TRUE
20 | bus_LV_1206-4_0_4_node_13 | 0.4 | n |  | TRUE
21 | bus_LV_1206-4_0_4_node_48 | 0.4 | n |  | TRUE
22 | bus_LV_1206-4_0_4_node_40 | 0.4 | n |  | TRUE
23 | bus_LV_1206-4_0_4_node_46 | 0.4 | n |  | TRUE
24 | bus_LV_1206-4_0_4_node_16 | 0.4 | n |  | TRUE
25 | bus_LV_1206-4_0_4_node_17 | 0.4 | n |  | TRUE
26 | bus_LV_1206-4_0_4_node_18 | 0.4 | n |  | TRUE
27 | bus_LV_1206-4_0_4_node_23 | 0.4 | n |  | TRUE
28 | bus_LV_1206-4_0_4_node_24 | 0.4 | n |  | TRUE
29 | bus_LV_1206-4_0_4_node_25 | 0.4 | n |  | TRUE
30 | bus_LV_1206-4_0_4_node_26 | 0.4 | n |  | TRUE
31 | bus_LV_1206-4_0_4_node_28 | 0.4 | n |  | TRUE
32 | bus_LV_1206-4_0_4_node_29 | 0.4 | n |  | TRUE
33 | bus_LV_1206-4_0_4_node_36 | 0.4 | n |  | TRUE
34 | bus_LV_1206-4_0_4_node_35 | 0.4 | n |  | TRUE
35 | bus_LV_1206-4_0_4_node_27 | 0.4 | n |  | TRUE
36 | bus_LV_1206-4_0_4_node_58 | 0.4 | n |  | TRUE
37 | bus_LV_1206-4_0_4_node_31 | 0.4 | n |  | TRUE
38 | bus_LV_1206-4_0_4_node_59 | 0.4 | n |  | TRUE
39 | bus_LV_1206-4_0_4_node_34 | 0.4 | n |  | TRUE
40 | bus_LV_1206-4_0_4_node_57 | 0.4 | n |  | TRUE
41 | bus_LV_1206-4_0_4_node_30 | 0.4 | n |  | TRUE
42 | bus_LV_1206-4_0_4_node_60 | 0.4 | n |  | TRUE
43 | bus_LV_1206-4_0_4_node_32 | 0.4 | n |  | TRUE
44 | bus_LV_1206-4_0_4_node_33 | 0.4 | n |  | TRUE
45 | bus_LV_1206-4_0_4_node_50 | 0.4 | n |  | TRUE
46 | bus_LV_1206-4_0_4_node_41 | 0.4 | n |  | TRUE
47 | bus_LV_1206-4_0_4_node_38 | 0.4 | n |  | TRUE
48 | bus_LV_1206-4_0_4_node_39 | 0.4 | n |  | TRUE
49 | bus_LV_1206-4_0_4_node_49 | 0.4 | n |  | TRUE
50 | bus_LV_1206-4_0_4_node_51 | 0.4 | n |  | TRUE
51 | bus_LV_1206-4_0_4_node_44 | 0.4 | n |  | TRUE
52 | bus_LV_1206-4_0_4_node_45 | 0.4 | n |  | TRUE
53 | bus_LV_1206-4_0_4_node_47 | 0.4 | n |  | TRUE
54 | bus_LV_1206-4_0_4_node_53 | 0.4 | n |  | TRUE
55 | bus_LV_1206-4_0_4_node_54 | 0.4 | n |  | TRUE
56 | bus_LV_1206-4_0_4_node_52 | 0.4 | n |  | TRUE
57 | bus_LV_1206-4_0_4_node_55 | 0.4 | n |  | TRUE
58 | bus_LV_1206-4_0_4_node_63 | 0.4 | n |  | TRUE
59 | bus_LV_1206-4_0_4_node_61 | 0.4 | n |  | TRUE
60 | bus_MV_11_0_node_24 | 20 | n |  | TRUE

## load
| name | bus | p_mw | q_mvar | const_z_percent | const_i_percent | sn_mva | scaling | in_service | type
0 | LV_1206-4_0_4_load_0 | 0 | 0.025821 | 0.0064713 | 0 | 0 |  | 1 | TRUE | wye
1 | LV_1206-4_0_4_load_1 | 1 | 0.0076965 | 0.0019289 | 0 | 0 |  | 1 | TRUE | wye
2 | LV_1206-4_0_4_load_2 | 2 | 0.033273 | 0.0083391 | 0 | 0 |  | 1 | TRUE | wye
3 | LV_1206-4_0_4_load_4 | 4 | 0.0059425 | 0.0014893 | 0 | 0 |  | 1 | TRUE | wye
4 | LV_1206-4_0_4_load_5 | 5 | 0.0095869 | 0.0024027 | 0 | 0 |  | 1 | TRUE | wye
5 | LV_1206-4_0_4_load_15 | 6 | 0.011382 | 0.0028525 | 0 | 0 |  | 1 | TRUE | wye
6 | LV_1206-4_0_4_load_14 | 9 | 0.015744 | 0.0039458 | 0 | 0 |  | 1 | TRUE | wye
7 | LV_1206-4_0_4_load_9 | 10 | 0.0087992 | 0.0022053 | 0 | 0 |  | 1 | TRUE | wye
8 | LV_1206-4_0_4_load_37 | 11 | 0.0042357 | 0.0010616 | 0 | 0 |  | 1 | TRUE | wye
9 | LV_1206-4_0_4_load_6 | 13 | 0.010566 | 0.0026481 | 0 | 0 |  | 1 | TRUE | wye
10 | LV_1206-4_0_4_load_43 | 15 | 0.0065798 | 0.0016491 | 0 | 0 |  | 1 | TRUE | wye
11 | LV_1206-4_0_4_load_8 | 16 | 0.036823 | 0.0092287 | 0 | 0 |  | 1 | TRUE | wye
12 | LV_1206-4_0_4_load_42 | 17 | 0.0053101 | 0.0013308 | 0 | 0 |  | 1 | TRUE | wye
13 | LV_1206-4_0_4_load_20 | 18 | 0.0064423 | 0.0016146 | 0 | 0 |  | 1 | TRUE | wye
14 | LV_1206-4_0_4_load_10 | 19 | 0.004719 | 0.0011827 | 0 | 0 |  | 1 | TRUE | wye
15 | LV_1206-4_0_4_load_13 | 20 | 0.0030717 | 0.00076985 | 0 | 0 |  | 1 | TRUE | wye
16 | LV_1206-4_0_4_load_48 | 21 | 0.0051609 | 0.0012934 | 0 | 0 |  | 1 | TRUE | wye
17 | LV_1206-4_0_4_load_40 | 22 | 0.0051724 | 0.0012963 | 0 | 0 |  | 1 | TRUE | wye
18 | LV_1206-4_0_4_load_16 | 24 | 0.011751 | 0.002945 | 0 | 0 |  | 1 | TRUE | wye
19 | LV_1206-4_0_4_load_17 | 25 | 0.011103 | 0.0027826 | 0 | 0 |  | 1 | TRUE | wye
20 | LV_1206-4_0_4_load_18 | 26 | 0.0075739 | 0.0018982 | 0 | 0 |  | 1 | TRUE | wye
21 | LV_1206-4_0_4_load_23 | 27 | 0.0087129 | 0.0021837 | 0 | 0 |  | 1 | TRUE | wye
22 | LV_1206-4_0_4_load_24 | 28 | 0.00558 | 0.0013985 | 0 | 0 |  | 1 | TRUE | wye
23 | LV_1206-4_0_4_load_28 | 31 | 0.0095973 | 0.0024053 | 0 | 0 |  | 1 | TRUE | wye
24 | LV_1206-4_0_4_load_36 | 33 | 0.010567 | 0.0026483 | 0 | 0 |  | 1 | TRUE | wye
25 | LV_1206-4_0_4_load_35 | 34 | 0.006375 | 0.0015977 | 0 | 0 |  | 1 | TRUE | wye
26 | LV_1206-4_0_4_load_58 | 36 | 0.012606 | 0.0031594 | 0 | 0 |  | 1 | TRUE | wye
27 | LV_1206-4_0_4_load_31 | 37 | 0.0062996 | 0.0015788 | 0 | 0 |  | 1 | TRUE | wye
28 | LV_1206-4_0_4_load_59 | 38 | 0.016208 | 0.004062 | 0 | 0 |  | 1 | TRUE | wye
29 | LV_1206-4_0_4_load_34 | 39 | 0.0061961 | 0.0015529 | 0 | 0 |  | 1 | TRUE | wye
30 | LV_1206-4_0_4_load_57 | 40 | 0.0036681 | 0.0009193 | 0 | 0 |  | 1 | TRUE | wye
31 | LV_1206-4_0_4_load_30 | 41 | 0.0062613 | 0.0015692 | 0 | 0 |  | 1 | TRUE | wye
32 | LV_1206-4_0_4_load_32 | 43 | 0.005624 | 0.0014095 | 0 | 0 |  | 1 | TRUE | wye
33 | LV_1206-4_0_4_load_33 | 44 | 0.0076561 | 0.0019188 | 0 | 0 |  | 1 | TRUE | wye
34 | LV_1206-4_0_4_load_50 | 45 | 0.0040193 | 0.0010073 | 0 | 0 |  | 1 | TRUE | wye
35 | LV_1206-4_0_4_load_38 | 47 | 0.0081588 | 0.0020448 | 0 | 0 |  | 1 | TRUE | wye
36 | LV_1206-4_0_4_load_39 | 48 | 0.0040003 | 0.0010026 | 0 | 0 |  | 1 | TRUE | wye
37 | LV_1206-4_0_4_load_49 | 49 | 0.0056146 | 0.0014072 | 0 | 0 |  | 1 | TRUE | wye
38 | LV_1206-4_0_4_load_51 | 50 | 0.014504 | 0.0036351 | 0 | 0 |  | 1 | TRUE | wye
39 | LV_1206-4_0_4_load_44 | 51 | 0.003114 | 0.00078044 | 0 | 0 |  | 1 | TRUE | wye
40 | LV_1206-4_0_4_load_45 | 52 | 0.0065832 | 0.0016499 | 0 | 0 |  | 1 | TRUE | wye
41 | LV_1206-4_0_4_load_53 | 54 | 0.0041979 | 0.0010521 | 0 | 0 |  | 1 | TRUE | wye
42 | LV_1206-4_0_4_load_52 | 56 | 0.0029287 | 0.000734 | 0 | 0 |  | 1 | TRUE | wye
43 | LV_1206-4_0_4_load_55 | 57 | 0.018817 | 0.0047161 | 0 | 0 |  | 1 | TRUE | wye
44 | LV_1206-4_0_4_load_63 | 58 | 0.0097016 | 0.0024314 | 0 | 0 |  | 1 | TRUE | wye

## ext_grid
| name | bus | vm_pu | va_degree | slack_weight | in_service
0 |  | 6 | 1 | 0 | 1 | TRUE

## line
| name | std_type | from_bus | to_bus | length_km | r_ohm_per_km | x_ohm_per_km | c_nf_per_km | g_us_per_km | max_i_ka | df | parallel | type | in_service
0 | LV_1206-4_0_4_line_0 |  | 0 | 1 | 0.0023658 | 0.125 | 0.08 | 261 | 0 | 0.364 | 1 | 3 | cs | TRUE
1 | LV_1206-4_0_4_line_1 |  | 0 | 2 | 0.018048 | 0.125 | 0.08 | 261 | 0 | 0.364 | 1 | 3 | cs | TRUE
2 | LV_1206-4_0_4_line_2 |  | 1 | 3 | 0.010989 | 0.125 | 0.08 | 261 | 0 | 0.364 | 1 | 3 | cs | TRUE
3 | LV_1206-4_0_4_line_3 |  | 2 | 4 | 0.018302 | 0.125 | 0.08 | 261 | 0 | 0.364 | 1 | 3 | cs | TRUE
4 | LV_1206-4_0_4_line_4 |  | 2 | 5 | 0.02259 | 0.125 | 0.08 | 261 | 0 | 0.364 | 1 | 1 | cs | TRUE
5 | LV_1206-4_0_4_line_5 |  | 3 | 6 | 0.02456 | 0.125 | 0.08 | 261 | 0 | 0.364 | 1 | 3 | cs | TRUE
6 | LV_1206-4_0_4_line_6 |  | 3 | 7 | 0.007704 | 0.125 | 0.08 | 261 | 0 | 0.364 | 1 | 1 | cs | TRUE
7 | LV_1206-4_0_4_line_7 |  | 4 | 8 | 0.0092973 | 0.125 | 0.08 | 261 | 0 | 0.364 | 1 | 3 | cs | TRUE
8 | LV_1206-4_0_4_line_8 |  | 6 | 9 | 0.028893 | 0.125 | 0.08 | 261 | 0 | 0.364 | 1 | 1 | cs | TRUE
9 | LV_1206-4_0_4_line_9 |  | 7 | 10 | 0.0085076 | 0.125 | 0.08 | 261 | 0 | 0.364 | 1 | 1 | cs | TRUE
10 | LV_1206-4_0_4_line_10 |  | 8 | 11 | 0.012431 | 0.125 | 0.08 | 261 | 0 | 0.364 | 1 | 3 | cs | TRUE
11 | LV_1206-4_0_4_line_11 |  | 8 | 12 | 0.005133 | 0.125 | 0.08 | 261 | 0 | 0.364 | 1 | 1 | cs | TRUE
12 | LV_1206-4_0_4_line_12 |  | 9 | 24 | 0.0118 | 0.125 | 0.08 | 261 | 0 | 0.364 | 1 | 1 | cs | TRUE
13 | LV_1206-4_0_4_line_13 |  | 10 | 14 | 0.015994 | 0.125 | 0.08 | 261 | 0 | 0.364 | 1 | 1 | cs | TRUE
14 | LV_1206-4_0_4_line_14 |  | 11 | 22 | 0.013353 | 0.125 | 0.08 | 261 | 0 | 0.364 | 1 | 3 | cs | TRUE
15 | LV_1206-4_0_4_line_15 |  | 12 | 20 | 0.023598 | 0.125 | 0.08 | 261 | 0 | 0.364 | 1 | 1 | cs | TRUE
16 | LV_1206-4_0_4_line_16 |  | 12 | 19 | 0.016506 | 0.125 | 0.08 | 261 | 0 | 0.364 | 1 | 1 | cs | TRUE
17 | LV_1206-4_0_4_line_17 |  | 13 | 14 | 0.044959 | 0.125 | 0.08 | 261 | 0 | 0.364 | 1 | 1 | cs | TRUE
18 | LV_1206-4_0_4_line_18 |  | 13 | 15 | 0.09099 | 0.125 | 0.08 | 261 | 0 | 0.364 | 1 | 1 | cs | TRUE
19 | LV_1206-4_0_4_line_19 |  | 14 | 16 | 0.028669 | 0.125 | 0.08 | 261 | 0 | 0.364 | 1 | 1 | cs | TRUE
20 | LV_1206-4_0_4_line_20 |  | 15 | 17 | 0.027643 | 0.125 | 0.08 | 261 | 0 | 0.364 | 1 | 1 | cs | TRUE
21 | LV_1206-4_0_4_line_21 |  | 16 | 18 | 0.017013 | 0.125 | 0.08 | 261 | 0 | 0.364 | 1 | 1 | cs | TRUE
22 | LV_1206-4_0_4_line_22 |  | 20 | 21 | 0.011451 | 0.125 | 0.08 | 261 | 0 | 0.364 | 1 | 1 | cs | TRUE
23 | LV_1206-4_0_4_line_23 |  | 21 | 23 | 0.024046 | 0.125 | 0.08 | 261 | 0 | 0.364 | 1 | 1 | cs | TRUE
24 | LV_1206-4_0_4_line_24 |  | 22 | 47 | 0.0067964 | 0.125 | 0.08 | 261 | 0 | 0.364 | 1 | 3 | cs | TRUE
25 | LV_1206-4_0_4_line_25 |  | 23 | 51 | 0.0099241 | 0.125 | 0.08 | 261 | 0 | 0.364 | 1 | 1 | cs | TRUE
26 | LV_1206-4_0_4_line_26 |  | 24 | 25 | 0.034655 | 0.125 | 0.08 | 261 | 0 | 0.364 | 1 | 1 | cs | TRUE
27 | LV_1206-4_0_4_line_27 |  | 25 | 26 | 0.038403 | 0.125 | 0.08 | 261 | 0 | 0.364 | 1 | 1 | cs | TRUE
28 | LV_1206-4_0_4_line_28 |  | 27 | 28 | 0.0047854 | 0.125 | 0.08 | 261 | 0 | 0.364 | 1 | 1 | cs | TRUE
29 | LV_1206-4_0_4_line_29 |  | 27 | 29 | 0.024763 | 0.125 | 0.08 | 261 | 0 | 0.364 | 1 | 1 | cs | TRUE
30 | LV_1206-4_0_4_line_30 |  | 28 | 30 | 0.022532 | 0.125 | 0.08 | 261 | 0 | 0.364 | 1 | 1 | cs | TRUE
31 | LV_1206-4_0_4_line_31 |  | 29 | 31 | 0.012197 | 0.125 | 0.08 | 261 | 0 | 0.364 | 1 | 1 | cs | TRUE
32 | LV_1206-4_0_4_line_32 |  | 29 | 32 | 0.019906 | 0.125 | 0.08 | 261 | 0 | 0.364 | 1 | 1 | cs | TRUE
33 | LV_1206-4_0_4_line_33 |  | 30 | 33 | 0.054047 | 0.125 | 0.08 | 261 | 0 | 0.364 | 1 | 1 | cs | TRUE
34 | LV_1206-4_0_4_line_34 |  | 30 | 34 | 0.01772 | 0.125 | 0.08 | 261 | 0 | 0.364 | 1 | 1 | cs | TRUE
35 | LV_1206-4_0_4_line_35 |  | 31 | 37 | 0.014497 | 0.125 | 0.08 | 261 | 0 | 0.364 | 1 | 1 | cs | TRUE
36 | LV_1206-4_0_4_line_36 |  | 32 | 38 | 0.021428 | 0.125 | 0.08 | 261 | 0 | 0.364 | 1 | 1 | cs | TRUE
37 | LV_1206-4_0_4_line_37 |  | 32 | 35 | 0.01534 | 0.125 | 0.08 | 261 | 0 | 0.364 | 1 | 1 | cs | TRUE
38 | LV_1206-4_0_4_line_38 |  | 34 | 39 | 0.028936 | 0.125 | 0.08 | 261 | 0 | 0.364 | 1 | 1 | cs | TRUE
39 | LV_1206-4_0_4_line_39 |  | 35 | 36 | 0.022296 | 0.125 | 0.08 | 261 | 0 | 0.364 | 1 | 1 | cs | TRUE
40 | LV_1206-4_0_4_line_40 |  | 36 | 40 | 0.01812 | 0.125 | 0.08 | 261 | 0 | 0.364 | 1 | 1 | cs | TRUE
41 | LV_1206-4_0_4_line_41 |  | 37 | 41 | 0.001436 | 0.125 | 0.08 | 261 | 0 | 0.364 | 1 | 1 | cs | TRUE
42 | LV_1206-4_0_4_line_42 |  | 38 | 42 | 0.032974 | 0.125 | 0.08 | 261 | 0 | 0.364 | 1 | 1 | cs | TRUE
43 | LV_1206-4_0_4_line_43 |  | 41 | 43 | 0.004946 | 0.125 | 0.08 | 261 | 0 | 0.364 | 1 | 1 | cs | TRUE
44 | LV_1206-4_0_4_line_44 |  | 42 | 59 | 0.023186 | 0.125 | 0.08 | 261 | 0 | 0.364 | 1 | 1 | cs | TRUE
45 | LV_1206-4_0_4_line_45 |  | 43 | 44 | 0.013834 | 0.125 | 0.08 | 261 | 0 | 0.364 | 1 | 1 | cs | TRUE
46 | LV_1206-4_0_4_line_46 |  | 44 | 45 | 0.012286 | 0.125 | 0.08 | 261 | 0 | 0.364 | 1 | 1 | cs | TRUE
47 | LV_1206-4_0_4_line_47 |  | 45 | 46 | 0.0079515 | 0.125 | 0.08 | 261 | 0 | 0.364 | 1 | 1 | cs | TRUE
48 | LV_1206-4_0_4_line_48 |  | 46 | 49 | 0.024587 | 0.125 | 0.08 | 261 | 0 | 0.364 | 1 | 1 | cs | TRUE
49 | LV_1206-4_0_4_line_49 |  | 46 | 48 | 0.010987 | 0.125 | 0.08 | 261 | 0 | 0.364 | 1 | 2 | cs | TRUE
50 | LV_1206-4_0_4_line_50 |  | 47 | 48 | 0.0034452 | 0.125 | 0.08 | 261 | 0 | 0.364 | 1 | 3 | cs | TRUE
51 | LV_1206-4_0_4_line_51 |  | 49 | 50 | 0.0059509 | 0.125 | 0.08 | 261 | 0 | 0.364 | 1 | 1 | cs | TRUE
52 | LV_1206-4_0_4_line_52 |  | 50 | 56 | 0.017198 | 0.125 | 0.08 | 261 | 0 | 0.364 | 1 | 1 | cs | TRUE
53 | LV_1206-4_0_4_line_53 |  | 51 | 52 | 0.0073025 | 0.125 | 0.08 | 261 | 0 | 0.364 | 1 | 1 | cs | TRUE
54 | LV_1206-4_0_4_line_54 |  | 52 | 53 | 0.01177 | 0.125 | 0.08 | 261 | 0 | 0.364 | 1 | 1 | cs | TRUE
55 | LV_1206-4_0_4_line_55 |  | 53 | 54 | 0.020983 | 0.125 | 0.08 | 261 | 0 | 0.364 | 1 | 1 | cs | TRUE
56 | LV_1206-4_0_4_line_56 |  | 54 | 55 | 0.021 | 0.125 | 0.08 | 261 | 0 | 0.364 | 1 | 1 | cs | TRUE
57 | LV_1206-4_0_4_line_57 |  | 55 | 57 | 0.0095518 | 0.125 | 0.08 | 261 | 0 | 0.364 | 1 | 1 | cs | TRUE
58 | LV_1206-4_0_4_line_58 |  | 58 | 59 | 0.023843 | 0.125 | 0.08 | 261 | 0 | 0.364 | 1 | 1 | cs | TRUE

## trafo
| name | std_type | hv_bus | lv_bus | sn_mva | vn_hv_kv | vn_lv_kv | vk_percent | vkr_percent | pfe_kw | i0_percent | shift_degree | tap_side | tap_neutral | tap_min | tap_max | tap_step_percent | tap_step_degree | tap_pos | tap_phase_shifter | parallel | df | in_service
0 | LV_1206-4_0_4_trafo_15 | 0.63 MVA 20/0.4 kV | 60 | 6 | 0.63 | 20 | 0.4 | 6 | 1.206 | 1.65 | 0.2619 | 150 | hv | 0 | -2 | 2 | 2.5 | 0 | 0 | FALSE | 1 | 1 | TRUE

## line_geodata
| x0 | y0 | x1 | y1 | x2 | y2 | x3 | y3 | x4 | y4
0 | 2692474.0311 | 1186220.4528 | 2692473.7815 | 1186220.9741 | 2692473.2778 | 1186222.6894
1 | 2692483.0741 | 1186204.874 | 2692481.055 | 1186208.1115 | 2692476.9518 | 1186214.3522 | 2692474.0311 | 1186220.4528
2 | 2692470.4924 | 1186233.3089 | 2692471.1554 | 1186229.917 | 2692473.2778 | 1186222.6894
3 | 2692483.0741 | 1186204.874 | 2692489.8144 | 1186194.9162 | 2692493.33 | 1186189.7158
4 | 2692483.0741 | 1186204.874 | 2692465.7668 | 1186195.8455 | 2692463.0374 | 1186194.4412
5 | 2692470.4924 | 1186233.3089 | 2692493.4998 | 1186241.9029
6 | 2692470.4924 | 1186233.3089 | 2692469.078 | 1186240.8808
7 | 2692498.7576 | 1186182.1684 | 2692494.3445 | 1186188.2152 | 2692493.33 | 1186189.7158
8 | 2692492.273 | 1186270.7695 | 2692493.4998 | 1186241.9029
9 | 2692469.078 | 1186240.8808 | 2692468.2238 | 1186249.3454
10 | 2692498.7576 | 1186182.1684 | 2692509.3167 | 1186188.7278
11 | 2692498.7576 | 1186182.1684 | 2692501.5791 | 1186177.8759
12 | 2692502.4141 | 1186274.4946 | 2692492.2168 | 1186272.0911 | 2692492.273 | 1186270.7695
13 | 2692466.618 | 1186265.2583 | 2692468.2238 | 1186249.3454
14 | 2692509.3167 | 1186188.7278 | 2692519.6444 | 1186195.1436 | 2692520.6721 | 1186195.7523
15 | 2692501.5791 | 1186177.8759 | 2692509.0993 | 1186165.851 | 2692513.8897 | 1186157.7452
16 | 2692501.5791 | 1186177.8759 | 2692499.8117 | 1186164.3289 | 2692501.1003 | 1186161.7938
17 | 2692466.618 | 1186265.2583 | 2692448.8076 | 1186265.0944 | 2692435.4897 | 1186259.1741 | 2692440.4955 | 1186247.6399
18 | 2692440.4955 | 1186247.6399 | 2692350.9964 | 1186264.0411
19 | 2692466.618 | 1186265.2583 | 2692465.705 | 1186279.898 | 2692465.2718 | 1186293.8921
20 | 2692341.0762 | 1186289.8302 | 2692345.7129 | 1186276.6451 | 2692350.9964 | 1186264.0411
21 | 2692464.7453 | 1186310.897 | 2692465.2718 | 1186293.8921
22 | 2692513.8897 | 1186157.7452 | 2692519.7155 | 1186147.8873
23 | 2692531.271 | 1186126.8019 | 2692521.2231 | 1186145.3363 | 2692519.7155 | 1186147.8873
24 | 2692526.5197 | 1186199.2159 | 2692520.6721 | 1186195.7523
25 | 2692531.271 | 1186126.8019 | 2692540.6323 | 1186130.0963
26 | 2692502.4141 | 1186274.4946 | 2692502.4141 | 1186274.4946 | 2692515.3006 | 1186288.5692 | 2692530.1763 | 1186293.1746
27 | 2692536.617 | 1186323.2718 | 2692540.966 | 1186296.515 | 2692530.1763 | 1186293.1746
28 | 2692586.4652 | 1186276.069 | 2692583.3674 | 1186272.4215
29 | 2692588.1175 | 1186249.5248 | 2692582.8155 | 1186258.7599 | 2692581.3657 | 1186266.1422 | 2692583.3674 | 1186272.4215 | 2692583.3674 | 1186272.4215
30 | 2692597.2405 | 1186295.7285 | 2692594.8891 | 1186289.8551 | 2692588.5918 | 1186278.5728 | 2692586.4652 | 1186276.069
31 | 2692588.1175 | 1186249.5248 | 2692576.9633 | 1186244.5912
32 | 2692607.9568 | 1186251.744 | 2692588.1175 | 1186249.5248
33 | 2692597.2405 | 1186295.7285 | 2692609.5469 | 1186331.0078 | 2692608.5638 | 1186341.2769 | 2692605.5817 | 1186346.9027
34 | 2692597.2405 | 1186295.7285 | 2692590.3285 | 1186312.0446
35 | 2692564.6644 | 1186236.9718 | 2692574.6249 | 1186243.557 | 2692576.9633 | 1186244.5912
36 | 2692607.9568 | 1186251.744 | 2692615.1324 | 1186246.7073 | 2692624.8187 | 1186238.5543
37 | 2692607.9568 | 1186251.744 | 2692605.9013 | 1186258.8167 | 2692605.3356 | 1186266.7686
38 | 2692579.0414 | 1186338.6884 | 2692590.3285 | 1186312.0446
39 | 2692605.3356 | 1186266.7686 | 2692607.071 | 1186281.3825 | 2692609.1029 | 1186288.6841
40 | 2692613.9606 | 1186306.1404 | 2692609.1029 | 1186288.6841
41 | 2692564.6644 | 1186236.9718 | 2692563.4665 | 1186236.1799 | 2692563.4665 | 1186236.1799
42 | 2692646.3986 | 1186214.2812 | 2692639.6991 | 1186226.0295 | 2692624.8187 | 1186238.5543
43 | 2692560.9371 | 1186231.9296 | 2692563.4665 | 1186236.1799
44 | 2692657.8989 | 1186194.1352 | 2692646.3986 | 1186214.2812
45 | 2692553.8622 | 1186220.0418 | 2692560.9371 | 1186231.9296
46 | 2692553.8622 | 1186220.0418 | 2692553.6028 | 1186219.6058 | 2692545.1823 | 1186211.3693
47 | 2692538.9371 | 1186206.571 | 2692541.9268 | 1186208.1849 | 2692545.1823 | 1186211.3693
48 | 2692538.9371 | 1186206.571 | 2692550.0937 | 1186184.6614
49 | 2692538.9371 | 1186206.571 | 2692529.4839 | 1186200.9717
50 | 2692526.5197 | 1186199.2159 | 2692529.4839 | 1186200.9717
51 | 2692550.0937 | 1186184.6614 | 2692552.0029 | 1186180.9121 | 2692553.4867 | 1186179.9966
52 | 2692568.1229 | 1186170.9659 | 2692553.4867 | 1186179.9966
53 | 2692540.6323 | 1186130.0963 | 2692546.7031 | 1186132.2326 | 2692547.5633 | 1186132.1262
54 | 2692559.2438 | 1186130.681 | 2692547.5633 | 1186132.1262
55 | 2692559.2438 | 1186130.681 | 2692572.2325 | 1186135.1956 | 2692577.8056 | 1186139.8049
56 | 2692590.5362 | 1186156.2919 | 2692587.1774 | 1186150.414 | 2692581.1096 | 1186142.5375 | 2692577.8056 | 1186139.8049
57 | 2692590.5362 | 1186156.2919 | 2692597.0064 | 1186163.3186
58 | 2692657.8989 | 1186194.1352 | 2692643.9381 | 1186179.9547 | 2692640.6087 | 1186177.8413

## bus_geodata
| x | y | coords
0 | 2692474.0311 | 1186220.4528
1 | 2692473.2778 | 1186222.6894
2 | 2692483.0741 | 1186204.874
3 | 2692470.4924 | 1186233.3089
4 | 2692493.33 | 1186189.7158
5 | 2692463.0374 | 1186194.4412
6 | 2692493.4998 | 1186241.9029
7 | 2692469.078 | 1186240.8808
8 | 2692498.7576 | 1186182.1684
9 | 2692492.273 | 1186270.7695
10 | 2692468.2238 | 1186249.3454
11 | 2692509.3167 | 1186188.7278
12 | 2692501.5791 | 1186177.8759
13 | 2692440.4955 | 1186247.6399
14 | 2692466.618 | 1186265.2583
15 | 2692350.9964 | 1186264.0411
16 | 2692465.2718 | 1186293.8921
17 | 2692341.0762 | 1186289.8302
18 | 2692464.7453 | 1186310.897
19 | 2692501.1003 | 1186161.7938
20 | 2692513.8897 | 1186157.7452
21 | 2692519.7155 | 1186147.8873
22 | 2692520.6721 | 1186195.7523
23 | 2692531.271 | 1186126.8019
24 | 2692502.4141 | 1186274.4946
25 | 2692530.1763 | 1186293.1746
26 | 2692536.617 | 1186323.2718
27 | 2692583.3674 | 1186272.4215
28 | 2692586.4652 | 1186276.069
29 | 2692588.1175 | 1186249.5248
30 | 2692597.2405 | 1186295.7285
31 | 2692576.9633 | 1186244.5912
32 | 2692607.9568 | 1186251.744
33 | 2692605.5817 | 1186346.9027
34 | 2692590.3285 | 1186312.0446
35 | 2692605.3356 | 1186266.7686
36 | 2692609.1029 | 1186288.6841
37 | 2692564.6644 | 1186236.9718
38 | 2692624.8187 | 1186238.5543
39 | 2692579.0414 | 1186338.6884
40 | 2692613.9606 | 1186306.1404
41 | 2692563.4665 | 1186236.1799
42 | 2692646.3986 | 1186214.2812
43 | 2692560.9371 | 1186231.9296
44 | 2692553.8622 | 1186220.0418
45 | 2692545.1823 | 1186211.3693
46 | 2692538.9371 | 1186206.571
47 | 2692526.5197 | 1186199.2159
48 | 2692529.4839 | 1186200.9717
49 | 2692550.0937 | 1186184.6614
50 | 2692553.4867 | 1186179.9966
51 | 2692540.6323 | 1186130.0963
52 | 2692547.5633 | 1186132.1262
53 | 2692559.2438 | 1186130.681
54 | 2692577.8056 | 1186139.8049
55 | 2692590.5362 | 1186156.2919
56 | 2692568.1229 | 1186170.9659
57 | 2692597.0064 | 1186163.3186
58 | 2692640.6087 | 1186177.8413
59 | 2692657.8989 | 1186194.1352
60 | 2692470.4924 | 1186233.3089

## line_std_types
| c_nf_per_km | r_ohm_per_km | x_ohm_per_km | max_i_ka | type | q_mm2 | alpha | voltage_rating
NAYY 4x50 SE | 210 | 0.642 | 0.083 | 0.142 | cs | 50 | 0.00403 | LV
NAYY 4x120 SE | 264 | 0.225 | 0.08 | 0.242 | cs | 120 | 0.00403 | LV
NAYY 4x150 SE | 261 | 0.208 | 0.08 | 0.27 | cs | 150 | 0.00403 | LV
NA2XS2Y 1x95 RM/25 12/20 kV | 216 | 0.313 | 0.132 | 0.252 | cs | 95 | 0.00403 | MV
NA2XS2Y 1x185 RM/25 12/20 kV | 273 | 0.161 | 0.117 | 0.362 | cs | 185 | 0.00403 | MV
NA2XS2Y 1x240 RM/25 12/20 kV | 304 | 0.122 | 0.112 | 0.421 | cs | 240 | 0.00403 | MV
NA2XS2Y 1x95 RM/25 6/10 kV | 315 | 0.313 | 0.123 | 0.249 | cs | 95 | 0.00403 | MV
NA2XS2Y 1x185 RM/25 6/10 kV | 406 | 0.161 | 0.11 | 0.358 | cs | 185 | 0.00403 | MV
NA2XS2Y 1x240 RM/25 6/10 kV | 456 | 0.122 | 0.105 | 0.416 | cs | 240 | 0.00403 | MV
NA2XS2Y 1x150 RM/25 12/20 kV | 250 | 0.206 | 0.116 | 0.319 | cs | 150 | 0.00403 | MV
NA2XS2Y 1x120 RM/25 12/20 kV | 230 | 0.253 | 0.119 | 0.283 | cs | 120 | 0.00403 | MV
NA2XS2Y 1x70 RM/25 12/20 kV | 190 | 0.443 | 0.132 | 0.22 | cs | 70 | 0.00403 | MV
NA2XS2Y 1x150 RM/25 6/10 kV | 360 | 0.206 | 0.11 | 0.315 | cs | 150 | 0.00403 | MV
NA2XS2Y 1x120 RM/25 6/10 kV | 340 | 0.253 | 0.113 | 0.28 | cs | 120 | 0.00403 | MV
NA2XS2Y 1x70 RM/25 6/10 kV | 280 | 0.443 | 0.123 | 0.217 | cs | 70 | 0.00403 | MV
N2XS(FL)2Y 1x120 RM/35 64/110 kV | 112 | 0.153 | 0.166 | 0.366 | cs | 120 | 0.00393 | HV
N2XS(FL)2Y 1x185 RM/35 64/110 kV | 125 | 0.099 | 0.156 | 0.457 | cs | 185 | 0.00393 | HV
N2XS(FL)2Y 1x240 RM/35 64/110 kV | 135 | 0.075 | 0.149 | 0.526 | cs | 240 | 0.00393 | HV
N2XS(FL)2Y 1x300 RM/35 64/110 kV | 144 | 0.06 | 0.144 | 0.588 | cs | 300 | 0.00393 | HV
15-AL1/3-ST1A 0.4 | 11 | 1.8769 | 0.35 | 0.105 | ol | 16 | 0.00403 | LV
24-AL1/4-ST1A 0.4 | 11.25 | 1.2012 | 0.335 | 0.14 | ol | 24 | 0.00403 | LV
48-AL1/8-ST1A 0.4 | 12.2 | 0.5939 | 0.3 | 0.21 | ol | 48 | 0.00403 | LV
94-AL1/15-ST1A 0.4 | 13.2 | 0.306 | 0.29 | 0.35 | ol | 94 | 0.00403 | LV
34-AL1/6-ST1A 10.0 | 9.7 | 0.8342 | 0.36 | 0.17 | ol | 34 | 0.00403 | MV
48-AL1/8-ST1A 10.0 | 10.1 | 0.5939 | 0.35 | 0.21 | ol | 48 | 0.00403 | MV
70-AL1/11-ST1A 10.0 | 10.4 | 0.4132 | 0.339 | 0.29 | ol | 70 | 0.00403 | MV
94-AL1/15-ST1A 10.0 | 10.75 | 0.306 | 0.33 | 0.35 | ol | 94 | 0.00403 | MV
122-AL1/20-ST1A 10.0 | 11.1 | 0.2376 | 0.323 | 0.41 | ol | 122 | 0.00403 | MV
149-AL1/24-ST1A 10.0 | 11.25 | 0.194 | 0.315 | 0.47 | ol | 149 | 0.00403 | MV
34-AL1/6-ST1A 20.0 | 9.15 | 0.8342 | 0.382 | 0.17 | ol | 34 | 0.00403 | MV
48-AL1/8-ST1A 20.0 | 9.5 | 0.5939 | 0.372 | 0.21 | ol | 48 | 0.00403 | MV
70-AL1/11-ST1A 20.0 | 9.7 | 0.4132 | 0.36 | 0.29 | ol | 70 | 0.00403 | MV
94-AL1/15-ST1A 20.0 | 10 | 0.306 | 0.35 | 0.35 | ol | 94 | 0.00403 | MV
122-AL1/20-ST1A 20.0 | 10.3 | 0.2376 | 0.344 | 0.41 | ol | 122 | 0.00403 | MV
149-AL1/24-ST1A 20.0 | 10.5 | 0.194 | 0.337 | 0.47 | ol | 149 | 0.00403 | MV
184-AL1/30-ST1A 20.0 | 10.75 | 0.1571 | 0.33 | 0.535 | ol | 184 | 0.00403 | MV
243-AL1/39-ST1A 20.0 | 11 | 0.1188 | 0.32 | 0.645 | ol | 243 | 0.00403 | MV
48-AL1/8-ST1A 110.0 | 8 | 0.5939 | 0.46 | 0.21 | ol | 48 | 0.00403 | HV
70-AL1/11-ST1A 110.0 | 8.4 | 0.4132 | 0.45 | 0.29 | ol | 70 | 0.00403 | HV
94-AL1/15-ST1A 110.0 | 8.65 | 0.306 | 0.44 | 0.35 | ol | 94 | 0.00403 | HV
122-AL1/20-ST1A 110.0 | 8.5 | 0.2376 | 0.43 | 0.41 | ol | 122 | 0.00403 | HV
149-AL1/24-ST1A 110.0 | 8.75 | 0.194 | 0.41 | 0.47 | ol | 149 | 0.00403 | HV
184-AL1/30-ST1A 110.0 | 8.8 | 0.1571 | 0.4 | 0.535 | ol | 184 | 0.00403 | HV
243-AL1/39-ST1A 110.0 | 9 | 0.1188 | 0.39 | 0.645 | ol | 243 | 0.00403 | HV
305-AL1/39-ST1A 110.0 | 9.2 | 0.0949 | 0.38 | 0.74 | ol | 305 | 0.00403 | HV
490-AL1/64-ST1A 110.0 | 9.75 | 0.059 | 0.37 | 0.96 | ol | 490 | 0.00403 | HV
679-AL1/86-ST1A 110.0 | 9.95 | 0.042 | 0.36 | 1.15 | ol | 679 | 0.00403 | HV
490-AL1/64-ST1A 220.0 | 10 | 0.059 | 0.285 | 0.96 | ol | 490 | 0.00403 | HV
679-AL1/86-ST1A 220.0 | 11.7 | 0.042 | 0.275 | 1.15 | ol | 679 | 0.00403 | HV
490-AL1/64-ST1A 380.0 | 11 | 0.059 | 0.253 | 0.96 | ol | 490 | 0.00403 | HV
679-AL1/86-ST1A 380.0 | 14.6 | 0.042 | 0.25 | 1.15 | ol | 679 | 0.00403 | HV

## trafo_std_types
| i0_percent | pfe_kw | vkr_percent | sn_mva | vn_lv_kv | vn_hv_kv | vk_percent | shift_degree | vector_group | tap_side | tap_neutral | tap_min | tap_max | tap_step_degree | tap_step_percent | tap_phase_shifter
160 MVA 380/110 kV | 0.06 | 60 | 0.25 | 160 | 110 | 380 | 12.2 | 0 | Yy0 | hv | 0 | -9 | 9 | 0 | 1.5 | FALSE
100 MVA 220/110 kV | 0.06 | 55 | 0.26 | 100 | 110 | 220 | 12 | 0 | Yy0 | hv | 0 | -9 | 9 | 0 | 1.5 | FALSE
63 MVA 110/20 kV | 0.04 | 22 | 0.32 | 63 | 20 | 110 | 18 | 150 | YNd5 | hv | 0 | -9 | 9 | 0 | 1.5 | FALSE
40 MVA 110/20 kV | 0.05 | 18 | 0.34 | 40 | 20 | 110 | 16.2 | 150 | YNd5 | hv | 0 | -9 | 9 | 0 | 1.5 | FALSE
25 MVA 110/20 kV | 0.07 | 14 | 0.41 | 25 | 20 | 110 | 12 | 150 | YNd5 | hv | 0 | -9 | 9 | 0 | 1.5 | FALSE
63 MVA 110/10 kV | 0.04 | 22 | 0.32 | 63 | 10 | 110 | 18 | 150 | YNd5 | hv | 0 | -9 | 9 | 0 | 1.5 | FALSE
40 MVA 110/10 kV | 0.05 | 18 | 0.34 | 40 | 10 | 110 | 16.2 | 150 | YNd5 | hv | 0 | -9 | 9 | 0 | 1.5 | FALSE
25 MVA 110/10 kV | 0.07 | 14 | 0.41 | 25 | 10 | 110 | 12 | 150 | YNd5 | hv | 0 | -9 | 9 | 0 | 1.5 | FALSE
0.25 MVA 20/0.4 kV | 0.32 | 0.8 | 1.44 | 0.25 | 0.4 | 20 | 6 | 150 | Yzn5 | hv | 0 | -2 | 2 | 0 | 2.5 | FALSE
0.4 MVA 20/0.4 kV | 0.3375 | 1.35 | 1.425 | 0.4 | 0.4 | 20 | 6 | 150 | Dyn5 | hv | 0 | -2 | 2 | 0 | 2.5 | FALSE
0.63 MVA 20/0.4 kV | 0.2619 | 1.65 | 1.206 | 0.63 | 0.4 | 20 | 6 | 150 | Dyn5 | hv | 0 | -2 | 2 | 0 | 2.5 | FALSE
0.25 MVA 10/0.4 kV | 0.24 | 0.6 | 1.2 | 0.25 | 0.4 | 10 | 4 | 150 | Dyn5 | hv | 0 | -2 | 2 | 0 | 2.5 | FALSE
0.4 MVA 10/0.4 kV | 0.2375 | 0.95 | 1.325 | 0.4 | 0.4 | 10 | 4 | 150 | Dyn5 | hv | 0 | -2 | 2 | 0 | 2.5 | FALSE
0.63 MVA 10/0.4 kV | 0.1873 | 1.18 | 1.0794 | 0.63 | 0.4 | 10 | 4 | 150 | Dyn5 | hv | 0 | -2 | 2 | 0 | 2.5 | FALSE

## trafo3w_std_types
| sn_hv_mva | sn_mv_mva | sn_lv_mva | vn_hv_kv | vn_mv_kv | vn_lv_kv | vk_hv_percent | vk_mv_percent | vk_lv_percent | vkr_hv_percent | vkr_mv_percent | vkr_lv_percent | pfe_kw | i0_percent | shift_mv_degree | shift_lv_degree | vector_group | tap_side | tap_neutral | tap_min | tap_max | tap_step_percent
63/25/38 MVA 110/20/10 kV | 63 | 25 | 38 | 110 | 20 | 10 | 10.4 | 10.4 | 10.4 | 0.28 | 0.32 | 0.35 | 35 | 0.89 | 0 | 0 | YN0yn0yn0 | hv | 0 | -10 | 10 | 1.2
63/25/38 MVA 110/10/10 kV | 63 | 25 | 38 | 110 | 10 | 10 | 10.4 | 10.4 | 10.4 | 0.28 | 0.32 | 0.35 | 35 | 0.89 | 0 | 0 | YN0yn0yn0 | hv | 0 | -10 | 10 | 1.2

## fuse_std_types
| fuse_type | i_rated_a | t_avg | t_min | t_total | x_avg | x_min | x_total
HV 100A | HV 100A | 100 | 0 | [10.0, 3.64, 0.854, 0.281, 0.1, 0.0531, 0.022, 0.01] | [10.0, 4.267, 1.21, 0.403, 0.1, 0.058, 0.022, 0.01] | 0 | [300.0, 350.0, 450.0, 550.0, 700.0, 850.0, 1200.0, 1752.0] | [600.0, 700.0, 900.0, 1150.0, 1665.0, 2000.0, 3000.0, 4313.0]
HV 10A | HV 10A | 10 | 0 | [10.0, 1675.0, 0.344, 0.156, 0.1, 0.0417, 0.0171, 0.01] | [10.0, 1.3, 0.3, 0.155, 0.1, 0.0555, 0.023, 0.01] | 0 | [30.0, 32.0, 35.0, 37.0, 39.0, 50.0, 70.0, 88.0] | [60.0, 70.0, 80.0, 87.0, 94.0, 110.0, 150.0, 216.0]
HV 125A | HV 125A | 125 | 0 | [10.0, 1.82, 0.344, 0.1, 0.0467, 0.0269, 0.01] | [10.0, 2.478, 0.426, 0.1, 0.0427, 0.0211, 0.01] | 0 | [375.0, 500.0, 700.0, 925.0, 1200.0, 1500.0, 2341.0] | [750.0, 1000.0, 1500.0, 2200.0, 3000.0, 4000.0, 5765.0]
HV 160A | HV 160A | 160 | 0 | [10.0, 4.15, 1.03, 0.198, 0.1, 0.051, 0.0172, 0.01] | [10.0, 2.3, 0.734, 0.274, 0.1, 0.046, 0.0177, 0.01] | 0 | [480.0, 550.0, 700.0, 1000.0, 1260.0, 1600.0, 2500.0, 3227.0] | [960.0, 1300.0, 1700.0, 2200.0, 2996.0, 4000.0, 6000.0, 7946.0]
HV 16A | HV 16A | 16 | 0 | [10.0, 0.352, 0.164, 0.1, 0.0649, 0.0342, 0.01] | [10.0, 2.34, 0.722, 0.181, 0.1, 0.055, 0.0296, 0.01] | 0 | [48.0, 60.0, 65.0, 71.0, 80.0, 100.0, 162.0] | [96.0, 110.0, 125.0, 150.0, 168.0, 200.0, 250.0, 398.0]
HV 200A | HV 200A | 200 | 0 | [10.0, 4.267, 1.21, 0.403, 0.1, 0.058, 0.022, 0.01] | [10.0, 3.73, 1.654, 0.328, 0.1, 0.0531, 0.019, 0.01] | 0 | [600.0, 700.0, 900.0, 1150.0, 1665.0, 2000.0, 3000.0, 4313.0] | [1200.0, 1500.0, 1800.0, 2700.0, 3960.0, 5000.0, 7500.0, 10620.0]
HV 20A | HV 20A | 20 | 0 | [10.0, 1.3, 0.3, 0.155, 0.1, 0.0555, 0.023, 0.01] | [10.0, 1.3, 0.161, 0.1, 0.0611, 0.0399, 0.0141, 0.01] | 0 | [60.0, 70.0, 80.0, 87.0, 94.0, 110.0, 150.0, 216.0] | [120.0, 150.0, 200.0, 223.0, 260.0, 300.0, 450.0, 532.0]
HV 25A | HV 25A | 25 | 0 | [10.0, 2.512, 0.833, 0.299, 0.1, 0.0372, 0.0223, 0.01] | [10.0, 3.125, 0.597, 0.198, 0.1, 0.0378, 0.022, 0.01] | 0 | [75.0, 82.0, 90.0, 100.0, 124.0, 170.0, 200.0, 289.0] | [150.0, 170.0, 210.0, 250.0, 294.0, 400.0, 500.0, 711.0]
HV 31.5A | HV 31.5A | 31.5 | 0 | [10.0, 2.34, 0.722, 0.181, 0.1, 0.055, 0.0296, 0.01] | [10.0, 2.84, 0.368, 0.164, 0.1, 0.0621, 0.0378, 0.0195, 0.01] | 0 | [95.0, 110.0, 125.0, 150.0, 165.0, 200.0, 250.0, 390.0] | [189.0, 220.0, 300.0, 350.0, 393.0, 450.0, 530.0, 700.0, 960.0]
HV 40A | HV 40A | 40 | 0 | [10.0, 1.3, 0.161, 0.1, 0.0611, 0.0399, 0.0141, 0.01] | [10.0, 2.05, 0.369, 0.198, 0.1, 0.051, 0.0298, 0.01] | 0 | [120.0, 150.0, 200.0, 223.0, 260.0, 300.0, 450.0, 532.0] | [240.0, 300.0, 400.0, 450.0, 530.0, 650.0, 800.0, 1311.0]
HV 50A | HV 50A | 50 | 0 | [10.0, 3.215, 0.597, 0.198, 0.1, 0.0378, 0.022, 0.01] | [10.0, 3.64, 0.854, 0.281, 0.1, 0.0531, 0.022, 0.01] | 0 | [150.0, 170.0, 210.0, 250.0, 294.0, 400.0, 500.0, 711.0] | [300.0, 350.0, 450.0, 550.0, 700.0, 850.0, 1200.0, 1752.0]
HV 6.3A | HV 6.3A | 6.3 | 0 | [10.0, 1.39, 0.344, 0.168, 0.1, 0.056, 0.0263, 0.01] | [10.0, 1.711, 0.516, 0.198, 0.1, 0.0634, 0.0303, 0.01] | 0 | [19.0, 19.5, 20.4, 20.8, 22.0, 25.0, 32.0, 48.0] | [38.0, 40.0, 43.0, 48.0, 53.0, 60.0, 75.0, 118.0]
HV 63A | HV 63A | 63 | 0 | [10.0, 2.84, 0.368, 0.164, 0.1, 0.0621, 0.0378, 0.0195, 0.01] | [10.0, 1.82, 0.344, 0.1, 0.0467, 0.0269, 0.01] | 0 | [189.0, 220.0, 300.0, 350.0, 393.0, 450.0, 530.0, 700.0, 961.0] | [378.0, 500.0, 700.0, 934.0, 1200.0, 1500.0, 2366.0]
HV 80A | HV 80A | 80 | 0 | [10.0, 2.05, 0.369, 0.198, 0.1, 0.051, 0.0298, 0.01] | [10.0, 4.15, 1.03, 0.198, 0.1, 0.051, 0.0172, 0.01] | 0 | [240.0, 300.0, 400.0, 450.0, 530.0, 650.0, 800.0, 1311.0] | [480.0, 550.0, 700.0, 1000.0, 1260.0, 1600.0, 2500.0, 3227.0]
Siemens NH-1-100 | Siemens NH-1-100 | 100 | [5400.0, 2000.0, 400.0, 20.0, 1.0, 0.2, 0.012, 0.004] | 0 | 0 | [150.0, 190.0, 250.0, 430.0, 900.0, 1250.0, 2700.0, 3600.0] | 0 | 0
Siemens NH-1-125 | Siemens NH-1-125 | 125 | [4800.0, 120.0, 7.0, 0.1, 0.004] | 0 | 0 | [180.0, 400.0, 740.0, 2000.0, 4250.0] | 0 | 0
Siemens NH-1-16 | Siemens NH-1-16 | 16 | [4000.0, 400.0, 2.0, 0.1, 0.04, 0.01] | 0 | 0 | [26.0, 35.0, 75.0, 150.0, 200.0, 300.0] | 0 | 0
Siemens NH-1-160 | Siemens NH-1-160 | 160 | [4800.0, 120.0, 7.0, 0.1, 0.004] | 0 | 0 | [210.0, 500.0, 900.0, 2300.0, 5000.0] | 0 | 0
Siemens NH-1-25 | Siemens NH-1-25 | 25 | [4000.0, 1000.0, 10.0, 0.2, 0.02, 0.01] | 0 | 0 | [40.0, 50.0, 100.0, 210.0, 400.0, 500.0] | 0 | 0
Siemens NH-1-50 | Siemens NH-1-50 | 50 | [4000.0, 40.0, 4.0, 1.0, 0.02, 0.01] | 0 | 0 | [86.0, 200.0, 300.0, 400.0, 1000.0, 1280.0] | 0 | 0
Siemens NH-1-63 | Siemens NH-1-63 | 63 | [4000.0, 100.0, 10.0, 2.0, 0.04, 0.01] | 0 | 0 | [100.0, 200.0, 300.0, 400.0, 1000.0, 1500.0] | 0 | 0
Siemens NH-1-80 | Siemens NH-1-80 | 80 | [4800.0, 120.0, 7.0, 0.1, 0.01] | 0 | 0 | [150.58, 250.0, 450.0, 1150.0, 2470.0] | 0 | 0
Siemens NH-2-1000 | Siemens NH-2-1000 | 1000 | [4800.0, 120.0, 7.0, 0.1, 0.004] | 0 | 0 | [1900.0, 3500.0, 8400.0, 24000.0, 52000.0] | 0 | 0
Siemens NH-2-200 | Siemens NH-2-200 | 200 | [4800.0, 120.0, 7.0, 0.1, 0.004] | 0 | 0 | [280.0, 650.0, 1200.0, 3000.0, 7000.0] | 0 | 0
Siemens NH-2-224 | Siemens NH-2-224 | 224 | [4800.0, 120.0, 7.0, 0.2, 0.04, 0.004] | 0 | 0 | [400.0, 750.0, 1453.0, 3025.0, 4315.0, 7600.0] | 0 | 0
Siemens NH-2-250 | Siemens NH-2-250 | 250 | [4800.0, 120.0, 7.0, 0.1, 0.004] | 0 | 0 | [450.0, 800.0, 1650.0, 4000.0, 8500.0] | 0 | 0
Siemens NH-2-315 | Siemens NH-2-315 | 315 | [4800.0, 120.0, 7.0, 0.1, 0.004] | 0 | 0 | [550.0, 920.0, 1900.0, 5000.0, 11000.0] | 0 | 0
Siemens NH-2-355 | Siemens NH-2-355 | 355 | [4800.0, 120.0, 6.0, 0.1, 0.004] | 0 | 0 | [650.0, 1116.27, 2350.0, 5840.0, 12790.0] | 0 | 0
Siemens NH-2-400 | Siemens NH-2-400 | 400 | [4800.0, 120.0, 7.0, 0.1, 0.004] | 0 | 0 | [720.0, 1350.0, 2800.0, 6500.0, 15000.0] | 0 | 0
Siemens NH-2-425 | Siemens NH-2-425 | 425 | [4800.0, 120.0, 7.0, 0.1, 0.004] | 0 | 0 | [850.0, 1500.0, 3050.0, 7500.0, 16500.0] | 0 | 0
Siemens NH-2-630 | Siemens NH-2-630 | 630 | [4800.0, 120.0, 7.0, 0.1, 0.004] | 0 | 0 | [1200.0, 2000.0, 4800.0, 12000.0, 26000.0] | 0 | 0

## res_bus
| vm_pu | va_degree | p_mw | q_mvar
0 | 0.99607 | -0.075079 | 0.025821 | 0.0064713
1 | 0.99627 | -0.071145 | 0.0076965 | 0.0019289
2 | 0.99464 | -0.1024 | 0.033273 | 0.0083391
3 | 0.99725 | -0.052401 | 0 | 0
4 | 0.99343 | -0.12557 | 0.0059425 | 0.0014893
5 | 0.99444 | -0.10622 | 0.0095869 | 0.0024027
6 | 1 | 0 | -0.41743 | -0.10552
7 | 0.99673 | -0.062469 | 0 | 0
8 | 0.99284 | -0.13704 | 0 | 0
9 | 0.99879 | -0.023281 | 0.015744 | 0.0039458
10 | 0.99615 | -0.073599 | 0.0087992 | 0.0022053
11 | 0.99221 | -0.14904 | 0.0042357 | 0.0010616
12 | 0.99262 | -0.14119 | 0 | 0
13 | 0.99427 | -0.10987 | 0.010566 | 0.0026481
14 | 0.99519 | -0.092081 | 0 | 0
15 | 0.99328 | -0.12897 | 0.0065798 | 0.0016491
16 | 0.99406 | -0.11394 | 0.036823 | 0.0092287
17 | 0.99315 | -0.13156 | 0.0053101 | 0.0013308
18 | 0.99396 | -0.11587 | 0.0064423 | 0.0016146
19 | 0.99255 | -0.14256 | 0.004719 | 0.0011827
20 | 0.99174 | -0.1583 | 0.0030717 | 0.00076985
21 | 0.99134 | -0.16598 | 0.0051609 | 0.0012934
22 | 0.99156 | -0.16162 | 0.0051724 | 0.0012963
23 | 0.99062 | -0.17995 | 0 | 0
24 | 0.99846 | -0.029556 | 0.011751 | 0.002945
25 | 0.99787 | -0.04088 | 0.011103 | 0.0027826
26 | 0.99761 | -0.045973 | 0.0075739 | 0.0018982
27 | 0.98328 | -0.32209 | 0.0087129 | 0.0021837
28 | 0.98316 | -0.32457 | 0.00558 | 0.0013985
29 | 0.98414 | -0.3054 | 0 | 0
30 | 0.98268 | -0.33398 | 0 | 0
31 | 0.98503 | -0.28794 | 0.0095973 | 0.0024053
32 | 0.98336 | -0.32052 | 0 | 0
33 | 0.98215 | -0.34429 | 0.010567 | 0.0026483
34 | 0.98247 | -0.338 | 0.006375 | 0.0015977
35 | 0.98313 | -0.32502 | 0 | 0
36 | 0.9828 | -0.33157 | 0.012606 | 0.0031594
37 | 0.98623 | -0.26473 | 0.0062996 | 0.0015788
38 | 0.98285 | -0.33053 | 0.016208 | 0.004062
39 | 0.9823 | -0.34124 | 0.0061961 | 0.0015529
40 | 0.98274 | -0.33277 | 0.0036681 | 0.0009193
41 | 0.98635 | -0.26227 | 0.0062613 | 0.0015692
42 | 0.98256 | -0.33631 | 0 | 0
43 | 0.98682 | -0.25326 | 0.005624 | 0.0014095
44 | 0.98819 | -0.2267 | 0.0076561 | 0.0019188
45 | 0.98949 | -0.2015 | 0.0040193 | 0.0010073
46 | 0.99036 | -0.18466 | 0 | 0
47 | 0.99124 | -0.16781 | 0.0081588 | 0.0020448
48 | 0.99108 | -0.17079 | 0.0040003 | 0.0010026
49 | 0.98985 | -0.19473 | 0.0056146 | 0.0014072
50 | 0.98975 | -0.19658 | 0.014504 | 0.0036351
51 | 0.99032 | -0.18571 | 0.003114 | 0.00078044
52 | 0.99012 | -0.18956 | 0.0065832 | 0.0016499
53 | 0.98988 | -0.19437 | 0 | 0
54 | 0.98943 | -0.20297 | 0.0041979 | 0.0010521
55 | 0.98907 | -0.21001 | 0 | 0
56 | 0.9897 | -0.19748 | 0.0029287 | 0.000734
57 | 0.98891 | -0.21321 | 0.018817 | 0.0047161
58 | 0.98213 | -0.34455 | 0.0097016 | 0.0024314
59 | 0.98235 | -0.34037 | 0 | 0
60 | 0.99998 | 149.9956 | 0 | 0

## res_line
| p_from_mw | q_from_mvar | p_to_mw | q_to_mvar | pl_mw | ql_mvar | i_from_ka | i_to_ka | i_ka | vm_from_pu | va_from_degree | vm_to_pu | va_to_degree | loading_percent
0 | -0.28586 | -0.072367 | 0.28592 | 0.072401 | 5.3994e-05 | 3.4464e-05 | 0.4273 | 0.4273 | 0.4273 | 0.99607 | -0.075079 | 0.99627 | -0.071145 | 39.1302
1 | 0.26004 | 0.065896 | -0.2597 | -0.065678 | 0.0003409 | 0.00021747 | 0.38873 | 0.38873 | 0.38873 | 0.99607 | -0.075079 | 0.99464 | -0.1024 | 35.5979
2 | -0.29361 | -0.07433 | 0.29388 | 0.074499 | 0.00026448 | 0.00016884 | 0.4388 | 0.4388 | 0.4388 | 0.99627 | -0.071145 | 0.99725 | -0.052401 | 40.1829
3 | 0.21684 | 0.054936 | -0.2166 | -0.054782 | 0.00024105 | 0.00015356 | 0.32461 | 0.32461 | 0.32461 | 0.99464 | -0.1024 | 0.99343 | -0.12557 | 29.7258
4 | 0.0095886 | 0.0024035 | -0.0095869 | -0.0024027 | 1.7432e-06 | 8.2254e-07 | 0.014345 | 0.014345 | 0.014345 | 0.99464 | -0.1024 | 0.99444 | -0.10622 | 3.941
5 | -0.36861 | -0.093307 | 0.36954 | 0.093901 | 0.00092979 | 0.0005941 | 0.55033 | 0.55033 | 0.55033 | 0.99725 | -0.052401 | 1 | 0 | 50.3966
6 | 0.07473 | 0.018808 | -0.074694 | -0.018785 | 3.5939e-05 | 2.29e-05 | 0.11153 | 0.11153 | 0.11153 | 0.99725 | -0.052401 | 0.99673 | -0.062469 | 30.6412
7 | 0.21065 | 0.053293 | -0.21054 | -0.053219 | 0.00011583 | 7.3772e-05 | 0.31571 | 0.31571 | 0.31571 | 0.99343 | -0.12557 | 0.99284 | -0.13704 | 28.9107
8 | 0.046243 | 0.011616 | -0.046192 | -0.011584 | 5.1316e-05 | 3.2464e-05 | 0.06882 | 0.06882 | 0.06882 | 1 | 0 | 0.99879 | -0.023281 | 18.9067
9 | 0.074694 | 0.018785 | -0.074655 | -0.01876 | 3.9687e-05 | 2.5289e-05 | 0.11153 | 0.11153 | 0.11153 | 0.99673 | -0.062469 | 0.99615 | -0.073599 | 30.6412
10 | 0.16476 | 0.041702 | -0.16466 | -0.041641 | 9.4856e-05 | 6.0226e-05 | 0.24708 | 0.24708 | 0.24708 | 0.99284 | -0.13704 | 0.99221 | -0.14904 | 22.626
11 | 0.045781 | 0.011517 | -0.045772 | -0.011512 | 9.0663e-06 | 5.736e-06 | 0.06863 | 0.06863 | 0.06863 | 0.99284 | -0.13704 | 0.99262 | -0.14119 | 18.8543
12 | 0.030448 | 0.0076381 | -0.030439 | -0.0076325 | 9.1062e-06 | 5.6736e-06 | 0.045365 | 0.045365 | 0.045365 | 0.99879 | -0.023281 | 0.99846 | -0.029556 | 12.4629
13 | 0.065856 | 0.016554 | -0.065797 | -0.016517 | 5.8061e-05 | 3.6951e-05 | 0.09839 | 0.09839 | 0.09839 | 0.99615 | -0.073599 | 0.99519 | -0.092081 | 27.0303
14 | 0.16043 | 0.04058 | -0.16033 | -0.040518 | 9.672e-05 | 6.1384e-05 | 0.24072 | 0.24072 | 0.24072 | 0.99221 | -0.14904 | 0.99156 | -0.16162 | 22.0443
15 | 0.041053 | 0.010329 | -0.041019 | -0.010308 | 3.3531e-05 | 2.1155e-05 | 0.061555 | 0.061555 | 0.061555 | 0.99262 | -0.14119 | 0.99174 | -0.1583 | 16.9108
16 | 0.0047193 | 0.0011827 | -0.004719 | -0.0011827 | 3.0978e-07 | -1.5081e-08 | 0.0070745 | 0.0070746 | 0.0070746 | 0.99262 | -0.14119 | 0.99255 | -0.14256 | 1.9436
17 | -0.022468 | -0.0056338 | 0.022487 | 0.0056455 | 1.9063e-05 | 1.1617e-05 | 0.033626 | 0.033626 | 0.033626 | 0.99427 | -0.10987 | 0.99519 | -0.092081 | 9.2379
18 | 0.011901 | 0.0029857 | -0.011891 | -0.00298 | 1.0826e-05 | 5.75e-06 | 0.017813 | 0.017813 | 0.017813 | 0.99427 | -0.10987 | 0.99328 | -0.12897 | 4.8937
19 | 0.043311 | 0.010872 | -0.043266 | -0.010843 | 4.5094e-05 | 2.8488e-05 | 0.064765 | 0.064765 | 0.064765 | 0.99519 | -0.092081 | 0.99406 | -0.11394 | 17.7925
20 | 0.0053108 | 0.0013309 | -0.0053101 | -0.0013308 | 6.5616e-07 | 6.2185e-08 | 0.0079559 | 0.0079561 | 0.0079561 | 0.99328 | -0.12897 | 0.99315 | -0.13156 | 2.1857
21 | 0.0064429 | 0.0016147 | -0.0064423 | -0.0016146 | 5.9342e-07 | 1.5926e-07 | 0.0096444 | 0.0096444 | 0.0096444 | 0.99406 | -0.11394 | 0.99396 | -0.11587 | 2.6496
22 | 0.037947 | 0.0095379 | -0.037934 | -0.0095291 | 1.3925e-05 | 8.7643e-06 | 0.056947 | 0.056947 | 0.056947 | 0.99174 | -0.1583 | 0.99134 | -0.16598 | 15.6447
23 | 0.032773 | 0.0082357 | -0.032751 | -0.008222 | 2.1828e-05 | 1.366e-05 | 0.0492 | 0.0492 | 0.0492 | 0.99134 | -0.16598 | 0.99062 | -0.17995 | 13.5165
24 | 0.15516 | 0.039222 | -0.15511 | -0.039193 | 4.6106e-05 | 2.9245e-05 | 0.23296 | 0.23296 | 0.23296 | 0.99156 | -0.16162 | 0.99124 | -0.16781 | 21.3335
25 | 0.032751 | 0.008222 | -0.032742 | -0.0082164 | 9.0085e-06 | 5.6377e-06 | 0.0492 | 0.0492 | 0.0492 | 0.99062 | -0.17995 | 0.99032 | -0.18571 | 13.5165
26 | 0.018689 | 0.0046875 | -0.018678 | -0.0046815 | 1.0082e-05 | 5.9995e-06 | 0.027853 | 0.027853 | 0.027853 | 0.99846 | -0.029556 | 0.99787 | -0.04088 | 7.652
27 | 0.0075757 | 0.0018989 | -0.0075739 | -0.0018982 | 1.8379e-06 | 6.7471e-07 | 0.011297 | 0.011297 | 0.011297 | 0.99787 | -0.04088 | 0.99761 | -0.045973 | 3.1036
28 | 0.02874 | 0.00721 | -0.028737 | -0.0072079 | 3.395e-06 | 2.1121e-06 | 0.043495 | 0.043495 | 0.043495 | 0.98328 | -0.32209 | 0.98316 | -0.32457 | 11.9492
29 | -0.037453 | -0.0093937 | 0.037483 | 0.0094124 | 2.9833e-05 | 1.8779e-05 | 0.056681 | 0.05668 | 0.056681 | 0.98328 | -0.32209 | 0.98414 | -0.3054 | 15.5716
30 | 0.023157 | 0.0058094 | -0.023146 | -0.0058031 | 1.038e-05 | 6.3579e-06 | 0.03505 | 0.03505 | 0.03505 | 0.98316 | -0.32457 | 0.98268 | -0.33398 | 9.6291
31 | -0.079724 | -0.02002 | 0.079791 | 0.020062 | 6.6475e-05 | 4.2389e-05 | 0.12056 | 0.12056 | 0.12056 | 0.98414 | -0.3054 | 0.98503 | -0.28794 | 33.1201
32 | 0.042242 | 0.010607 | -0.042211 | -0.010588 | 3.0458e-05 | 1.924e-05 | 0.063877 | 0.063877 | 0.063877 | 0.98414 | -0.3054 | 0.98336 | -0.32052 | 17.5486
33 | 0.010572 | 0.0026509 | -0.010567 | -0.0026483 | 5.1944e-06 | 2.6401e-06 | 0.016009 | 0.016009 | 0.016009 | 0.98268 | -0.33398 | 0.98215 | -0.34429 | 4.3981
34 | 0.012574 | 0.0031522 | -0.012572 | -0.0031509 | 2.4092e-06 | 1.3175e-06 | 0.019041 | 0.019041 | 0.019041 | 0.98268 | -0.33398 | 0.98247 | -0.338 | 5.2311
35 | -0.089388 | -0.022467 | 0.089487 | 0.022531 | 9.9161e-05 | 6.3278e-05 | 0.13505 | 0.13505 | 0.13505 | 0.98503 | -0.28794 | 0.98623 | -0.26473 | 37.103
36 | 0.025928 | 0.0065042 | -0.025916 | -0.0064966 | 1.237e-05 | 7.6453e-06 | 0.039236 | 0.039236 | 0.039236 | 0.98336 | -0.32052 | 0.98285 | -0.33053 | 10.7792
37 | 0.016283 | 0.0040837 | -0.01628 | -0.0040816 | 3.4927e-06 | 2.0407e-06 | 0.02464 | 0.024641 | 0.024641 | 0.98336 | -0.32052 | 0.98313 | -0.32502 | 6.7694
38 | 0.006197 | 0.0015531 | -0.0061961 | -0.0015529 | 9.5592e-07 | 2.4542e-07 | 0.0093858 | 0.009386 | 0.009386 | 0.98247 | -0.338 | 0.9823 | -0.34124 | 2.5786
39 | 0.01628 | 0.0040816 | -0.016275 | -0.0040787 | 5.0764e-06 | 2.9663e-06 | 0.024641 | 0.024641 | 0.024641 | 0.98313 | -0.32502 | 0.9828 | -0.33157 | 6.7694
40 | 0.0036683 | 0.00091921 | -0.0036681 | -0.0009193 | 2.096e-07 | -9.5451e-08 | 0.0055539 | 0.005554 | 0.005554 | 0.9828 | -0.33157 | 0.98274 | -0.33277 | 1.5258
41 | -0.095787 | -0.024109 | 0.095798 | 0.024117 | 1.1253e-05 | 7.1837e-06 | 0.14456 | 0.14456 | 0.14456 | 0.98623 | -0.26473 | 0.98635 | -0.26227 | 39.7142
42 | 0.0097081 | 0.0024346 | -0.0097054 | -0.0024333 | 2.6715e-06 | 1.292e-06 | 0.014698 | 0.014699 | 0.014699 | 0.98285 | -0.33053 | 0.98256 | -0.33631 | 4.0381
43 | -0.10206 | -0.025686 | 0.1021 | 0.025714 | 4.399e-05 | 2.8091e-05 | 0.15401 | 0.15401 | 0.15401 | 0.98635 | -0.26227 | 0.98682 | -0.25326 | 42.3092
44 | 0.0097054 | 0.0024333 | -0.0097035 | -0.0024324 | 1.8785e-06 | 9.0863e-07 | 0.014699 | 0.014699 | 0.014699 | 0.98256 | -0.33631 | 0.98235 | -0.34037 | 4.0381
45 | -0.10773 | -0.027123 | 0.10786 | 0.027211 | 0.00013696 | 8.7479e-05 | 0.16249 | 0.16249 | 0.16249 | 0.98682 | -0.25326 | 0.98819 | -0.2267 | 44.6389
46 | -0.11552 | -0.02913 | 0.11566 | 0.029219 | 0.00013952 | 8.9132e-05 | 0.17401 | 0.17401 | 0.17401 | 0.98819 | -0.2267 | 0.98949 | -0.2015 | 47.8061
47 | -0.11968 | -0.030226 | 0.11978 | 0.030288 | 9.6673e-05 | 6.1768e-05 | 0.18006 | 0.18006 | 0.18006 | 0.98949 | -0.2015 | 0.99036 | -0.18466 | 49.4666
48 | 0.02306 | 0.0057838 | -0.023049 | -0.0057771 | 1.107e-05 | 6.7683e-06 | 0.03465 | 0.03465 | 0.03465 | 0.99036 | -0.18466 | 0.98985 | -0.19473 | 9.5192
49 | -0.14284 | -0.036072 | 0.14293 | 0.036132 | 9.4968e-05 | 6.0497e-05 | 0.21471 | 0.21471 | 0.21471 | 0.99036 | -0.18466 | 0.99108 | -0.17079 | 29.4929
50 | 0.14695 | 0.037148 | -0.14693 | -0.037135 | 2.0979e-05 | 1.3293e-05 | 0.22071 | 0.22071 | 0.22071 | 0.99124 | -0.16781 | 0.99108 | -0.17079 | 20.2119
51 | 0.017435 | 0.0043699 | -0.017433 | -0.004369 | 1.533e-06 | 9.0461e-07 | 0.026209 | 0.026209 | 0.026209 | 0.98985 | -0.19473 | 0.98975 | -0.19658 | 7.2004
52 | 0.0029288 | 0.00073386 | -0.0029287 | -0.000734 | 1.2504e-07 | -1.4099e-07 | 0.0044032 | 0.0044033 | 0.0044033 | 0.98975 | -0.19658 | 0.9897 | -0.19748 | 1.2097
53 | 0.029628 | 0.0074359 | -0.029622 | -0.0074326 | 5.428e-06 | 3.38e-06 | 0.044521 | 0.044521 | 0.044521 | 0.99032 | -0.18571 | 0.99012 | -0.18956 | 12.2311
54 | 0.023039 | 0.0057827 | -0.023034 | -0.0057794 | 5.2922e-06 | 3.2357e-06 | 0.034628 | 0.034628 | 0.034628 | 0.99012 | -0.18956 | 0.98988 | -0.19437 | 9.5131
55 | 0.023034 | 0.0057794 | -0.023024 | -0.0057737 | 9.4352e-06 | 5.7689e-06 | 0.034628 | 0.034628 | 0.034628 | 0.98988 | -0.19437 | 0.98943 | -0.20297 | 9.5131
56 | 0.018827 | 0.0047216 | -0.01882 | -0.0047178 | 6.3136e-06 | 3.7711e-06 | 0.028315 | 0.028315 | 0.028315 | 0.98943 | -0.20297 | 0.98907 | -0.21001 | 7.7788
57 | 0.01882 | 0.0047178 | -0.018817 | -0.0047161 | 2.8717e-06 | 1.7153e-06 | 0.028315 | 0.028315 | 0.028315 | 0.98907 | -0.21001 | 0.98891 | -0.21321 | 7.7788
58 | -0.0097016 | -0.0024314 | 0.0097035 | 0.0024324 | 1.9317e-06 | 9.3452e-07 | 0.014699 | 0.014699 | 0.014699 | 0.98213 | -0.34455 | 0.98235 | -0.34037 | 4.0381

## res_trafo
| p_hv_mw | q_hv_mvar | p_lv_mw | q_lv_mvar | pl_mw | ql_mvar | i_hv_ka | i_lv_ka | vm_hv_pu | va_hv_degree | vm_lv_pu | va_lv_degree | loading_percent
0 | -1.2729e-15 | -1.3162e-15 | 0.00165 | 1.2699e-07 | 0.00165 | 1.2699e-07 | 5.2857e-17 | 0.0023815 | 0.99998 | 149.9956 | 1 | 0 | 0.2619

## res_ext_grid
| p_mw | q_mvar
0 | 0.42881 | 0.10837

## res_load
| p_mw | q_mvar
0 | 0.025821 | 0.0064713
1 | 0.0076965 | 0.0019289
2 | 0.033273 | 0.0083391
3 | 0.0059425 | 0.0014893
4 | 0.0095869 | 0.0024027
5 | 0.011382 | 0.0028525
6 | 0.015744 | 0.0039458
7 | 0.0087992 | 0.0022053
8 | 0.0042357 | 0.0010616
9 | 0.010566 | 0.0026481
10 | 0.0065798 | 0.0016491
11 | 0.036823 | 0.0092287
12 | 0.0053101 | 0.0013308
13 | 0.0064423 | 0.0016146
14 | 0.004719 | 0.0011827
15 | 0.0030717 | 0.00076985
16 | 0.0051609 | 0.0012934
17 | 0.0051724 | 0.0012963
18 | 0.011751 | 0.002945
19 | 0.011103 | 0.0027826
20 | 0.0075739 | 0.0018982
21 | 0.0087129 | 0.0021837
22 | 0.00558 | 0.0013985
23 | 0.0095973 | 0.0024053
24 | 0.010567 | 0.0026483
25 | 0.006375 | 0.0015977
26 | 0.012606 | 0.0031594
27 | 0.0062996 | 0.0015788
28 | 0.016208 | 0.004062
29 | 0.0061961 | 0.0015529
30 | 0.0036681 | 0.0009193
31 | 0.0062613 | 0.0015692
32 | 0.005624 | 0.0014095
33 | 0.0076561 | 0.0019188
34 | 0.0040193 | 0.0010073
35 | 0.0081588 | 0.0020448
36 | 0.0040003 | 0.0010026
37 | 0.0056146 | 0.0014072
38 | 0.014504 | 0.0036351
39 | 0.003114 | 0.00078044
40 | 0.0065832 | 0.0016499
41 | 0.0041979 | 0.0010521
42 | 0.0029287 | 0.000734
43 | 0.018817 | 0.0047161
44 | 0.0097016 | 0.0024314

## dtypes
| element | column | dtype
0 | bus | name | object
1 | bus | vn_kv | float64
2 | bus | type | object
3 | bus | zone | object
4 | bus | in_service | bool
5 | load | name | object
6 | load | bus | uint32
7 | load | p_mw | float64
8 | load | q_mvar | float64
9 | load | const_z_percent | float64
10 | load | const_i_percent | float64
11 | load | sn_mva | float64
12 | load | scaling | float64
13 | load | in_service | bool
14 | load | type | object
15 | ext_grid | name | object
16 | ext_grid | bus | uint32
17 | ext_grid | vm_pu | float64
18 | ext_grid | va_degree | float64
19 | ext_grid | slack_weight | float64
20 | ext_grid | in_service | bool
21 | line | name | object
22 | line | std_type | object
23 | line | from_bus | uint32
24 | line | to_bus | uint32
25 | line | length_km | float64
26 | line | r_ohm_per_km | float64
27 | line | x_ohm_per_km | float64
28 | line | c_nf_per_km | float64
29 | line | g_us_per_km | float64
30 | line | max_i_ka | float64
31 | line | df | float64
32 | line | parallel | uint32
33 | line | type | object
34 | line | in_service | bool
35 | trafo | name | object
36 | trafo | std_type | object
37 | trafo | hv_bus | uint32
38 | trafo | lv_bus | uint32
39 | trafo | sn_mva | float64
40 | trafo | vn_hv_kv | float64
41 | trafo | vn_lv_kv | float64
42 | trafo | vk_percent | float64
43 | trafo | vkr_percent | float64
44 | trafo | pfe_kw | float64
45 | trafo | i0_percent | float64
46 | trafo | shift_degree | float64
47 | trafo | tap_side | object
48 | trafo | tap_neutral | int32
49 | trafo | tap_min | int32
50 | trafo | tap_max | int32
51 | trafo | tap_step_percent | float64
52 | trafo | tap_step_degree | float64
53 | trafo | tap_pos | int32
54 | trafo | tap_phase_shifter | bool
55 | trafo | parallel | uint32
56 | trafo | df | float64
57 | trafo | in_service | bool
58 | line_geodata | coords | object
59 | bus_geodata | x | float64
60 | bus_geodata | y | float64
61 | bus_geodata | coords | object
62 | res_bus | vm_pu | float64
63 | res_bus | va_degree | float64
64 | res_bus | p_mw | float64
65 | res_bus | q_mvar | float64
66 | res_line | p_from_mw | float64
67 | res_line | q_from_mvar | float64
68 | res_line | p_to_mw | float64
69 | res_line | q_to_mvar | float64
70 | res_line | pl_mw | float64
71 | res_line | ql_mvar | float64
72 | res_line | i_from_ka | float64
73 | res_line | i_to_ka | float64
74 | res_line | i_ka | float64
75 | res_line | vm_from_pu | float64
76 | res_line | va_from_degree | float64
77 | res_line | vm_to_pu | float64
78 | res_line | va_to_degree | float64
79 | res_line | loading_percent | float64
80 | res_trafo | p_hv_mw | float64
81 | res_trafo | q_hv_mvar | float64
82 | res_trafo | p_lv_mw | float64
83 | res_trafo | q_lv_mvar | float64
84 | res_trafo | pl_mw | float64
85 | res_trafo | ql_mvar | float64
86 | res_trafo | i_hv_ka | float64
87 | res_trafo | i_lv_ka | float64
88 | res_trafo | vm_hv_pu | float64
89 | res_trafo | va_hv_degree | float64
90 | res_trafo | vm_lv_pu | float64
91 | res_trafo | va_lv_degree | float64
92 | res_trafo | loading_percent | float64
93 | res_ext_grid | p_mw | float64
94 | res_ext_grid | q_mvar | float64
95 | res_load | p_mw | float64
96 | res_load | q_mvar | float64

## parameters
| version | format_version | converged | OPF_converged | name | f_hz | sn_mva
0 | 2.14.6 | 2.14.0 | TRUE | FALSE |  | 50 | 1