## bus
| name | vn_kv | type | zone | in_service
0 | bus_LV_1206-5_0_5_node_0 | 0.4 | n |  | TRUE
1 | bus_LV_1206-5_0_5_node_1 | 0.4 | n |  | TRUE
2 | bus_LV_1206-5_0_5_node_2 | 0.4 | n |  | TRUE
3 | bus_LV_1206-5_0_5_node_4 | 0.4 | n |  | TRUE
4 | bus_LV_1206-5_0_5_node_18 | 0.4 | n |  | TRUE
5 | bus_LV_1206-5_0_5_node_17 | 0.4 | n |  | TRUE
6 | bus_LV_1206-5_0_5_node_16 | 0.4 | n |  | TRUE
7 | bus_LV_1206-5_0_5_node_71 | 0.4 | n |  | TRUE
8 | bus_LV_1206-5_0_5_node_70 | 0.4 | n |  | TRUE
9 | bus_LV_1206-5_0_5_node_19 | 0.4 | n |  | TRUE
10 | bus_LV_1206-5_0_5_node_9 | 0.4 | n |  | TRUE
11 | bus_LV_1206-5_0_5_node_5 | 0.4 | n |  | TRUE
12 | bus_LV_1206-5_0_5_node_6 | 0.4 | n |  | TRUE
13 | bus_LV_1206-5_0_5_node_7 | 0.4 | n |  | TRUE
14 | bus_LV_1206-5_0_5_node_88 | 0.4 | n |  | TRUE
15 | bus_LV_1206-5_0_5_node_86 | 0.4 | n |  | TRUE
16 | bus_LV_1206-5_0_5_node_10 | 0.4 | n |  | TRUE
17 | bus_LV_1206-5_0_5_node_12 | 0.4 | n |  | TRUE
18 | bus_LV_1206-5_0_5_node_11 | 0.4 | n |  | TRUE
19 | bus_LV_1206-5_0_5_node_13 | 0.4 | n |  | TRUE
20 | bus_LV_1206-5_0_5_node_14 | 0.4 | n |  | TRUE
21 | bus_LV_1206-5_0_5_node_15 | 0.4 | n |  | TRUE
22 | bus_LV_1206-5_0_5_node_22 | 0.4 | n |  | TRUE
23 | bus_LV_1206-5_0_5_node_26 | 0.4 | n |  | TRUE
24 | bus_LV_1206-5_0_5_node_68 | 0.4 | n |  | TRUE
25 | bus_LV_1206-5_0_5_node_20 | 0.4 | n |  | TRUE
26 | bus_LV_1206-5_0_5_node_27 | 0.4 | n |  | TRUE
27 | bus_LV_1206-5_0_5_node_67 | 0.4 | n |  | TRUE
28 | bus_LV_1206-5_0_5_node_90 | 0.4 | n |  | TRUE
29 | bus_LV_1206-5_0_5_node_21 | 0.4 | n |  | TRUE
30 | bus_LV_1206-5_0_5_node_23 | 0.4 | n |  | TRUE
31 | bus_LV_1206-5_0_5_node_24 | 0.4 | n |  | TRUE
32 | bus_LV_1206-5_0_5_node_25 | 0.4 | n |  | TRUE
33 | bus_LV_1206-5_0_5_node_89 | 0.4 | n |  | TRUE
34 | bus_LV_1206-5_0_5_node_28 | 0.4 | n |  | TRUE
35 | bus_LV_1206-5_0_5_node_91 | 0.4 | n |  | TRUE
36 | bus_LV_1206-5_0_5_node_92 | 0.4 | n |  | TRUE
37 | bus_LV_1206-5_0_5_node_29 | 0.4 | n |  | TRUE
38 | bus_LV_1206-5_0_5_node_30 | 0.4 | n |  | TRUE
39 | bus_LV_1206-5_0_5_node_31 | 0.4 | n |  | TRUE
40 | bus_LV_1206-5_0_5_node_32 | 0.4 | n |  | TRUE
41 | bus_LV_1206-5_0_5_node_33 | 0.4 | n |  | TRUE
42 | bus_LV_1206-5_0_5_node_34 | 0.4 | n |  | TRUE
43 | bus_LV_1206-5_0_5_node_39 | 0.4 | n |  | TRUE
44 | bus_LV_1206-5_0_5_node_49 | 0.4 | n |  | TRUE
45 | bus_LV_1206-5_0_5_node_47 | 0.4 | n |  | TRUE
46 | bus_LV_1206-5_0_5_node_65 | 0.4 | n |  | TRUE
47 | bus_LV_1206-5_0_5_node_63 | 0.4 | n |  | TRUE
48 | bus_LV_1206-5_0_5_node_46 | 0.4 | n |  | TRUE
49 | bus_LV_1206-5_0_5_node_51 | 0.4 | n |  | TRUE
50 | bus_LV_1206-5_0_5_node_37 | 0.4 | n |  | TRUE
51 | bus_LV_1206-5_0_5_node_35 | 0.4 | n |  | TRUE
52 | bus_LV_1206-5_0_5_node_36 | 0.4 | n |  | TRUE
53 | bus_LV_1206-5_0_5_node_38 | 0.4 | n |  | TRUE
54 | bus_LV_1206-5_0_5_node_40 | 0.4 | n |  | TRUE
55 | bus_LV_1206-5_0_5_node_77 | 0.4 | n |  | TRUE
56 | bus_LV_1206-5_0_5_node_81 | 0.4 | n |  | TRUE
57 | bus_LV_1206-5_0_5_node_82 | 0.4 | n |  | TRUE
58 | bus_LV_1206-5_0_5_node_83 | 0.4 | n |  | TRUE
59 | bus_LV_1206-5_0_5_node_84 | 0.4 | n |  | TRUE
60 | bus_LV_1206-5_0_5_node_53 | 0.4 | n |  | TRUE
61 | bus_LV_1206-5_0_5_node_78 | 0.4 | n |  | TRUE
62 | bus_LV_1206-5_0_5_node_76 | 0.4 | n |  | TRUE
63 | bus_LV_1206-5_0_5_node_64 | 0.4 | n |  | TRUE
64 | bus_LV_1206-5_0_5_node_52 | 0.4 | n |  | TRUE
65 | bus_LV_1206-5_0_5_node_41 | 0.4 | n |  | TRUE
66 | bus_LV_1206-5_0_5_node_42 | 0.4 | n |  | TRUE
67 | bus_LV_1206-5_0_5_node_43 | 0.4 | n |  | TRUE
68 | bus_LV_1206-5_0_5_node_44 | 0.4 | n |  | TRUE
69 | bus_LV_1206-5_0_5_node_48 | 0.4 | n |  | TRUE
70 | bus_LV_1206-5_0_5_node_45 | 0.4 | n |  | TRUE
71 | bus_LV_1206-5_0_5_node_61 | 0.4 | n |  | TRUE
72 | bus_LV_1206-5_0_5_node_66 | 0.4 | n |  | TRUE
73 | bus_LV_1206-5_0_5_node_62 | 0.4 | n |  | TRUE
74 | bus_LV_1206-5_0_5_node_57 | 0.4 | n |  | TRUE
75 | bus_LV_1206-5_0_5_node_60 | 0.4 | n |  | TRUE
76 | bus_LV_1206-5_0_5_node_50 | 0.4 | n |  | TRUE
77 | bus_LV_1206-5_0_5_node_93 | 0.4 | n |  | TRUE
78 | bus_LV_1206-5_0_5_node_54 | 0.4 | n |  | TRUE
79 | bus_LV_1206-5_0_5_node_55 | 0.4 | n |  | TRUE
80 | bus_LV_1206-5_0_5_node_56 | 0.4 | n |  | TRUE
81 | bus_LV_1206-5_0_5_node_58 | 0.4 | n |  | TRUE
82 | bus_LV_1206-5_0_5_node_69 | 0.4 | n |  | TRUE
83 | bus_LV_1206-5_0_5_node_72 | 0.4 | n |  | TRUE
84 | bus_LV_1206-5_0_5_node_59 | 0.4 | n |  | TRUE
85 | bus_LV_1206-5_0_5_node_85 | 0.4 | n |  | TRUE
86 | bus_LV_1206-5_0_5_node_73 | 0.4 | n |  | TRUE
87 | bus_LV_1206-5_0_5_node_74 | 0.4 | n |  | TRUE
88 | bus_LV_1206-5_0_5_node_75 | 0.4 | n |  | TRUE
89 | bus_LV_1206-5_0_5_node_79 | 0.4 | n |  | TRUE
90 | bus_LV_1206-5_0_5_node_80 | 0.4 | n |  | TRUE
91 | bus_MV_11_0_node_174 | 20 | n |  | TRUE

## load
| name | bus | p_mw | q_mvar | const_z_percent | const_i_percent | sn_mva | scaling | in_service | type
0 | LV_1206-5_0_5_load_0 | 0 | 0.0064128 | 0.0016072 | 0 | 0 |  | 1 | TRUE | wye
1 | LV_1206-5_0_5_load_1 | 1 | 0.0035227 | 0.00088286 | 0 | 0 |  | 1 | TRUE | wye
2 | LV_1206-5_0_5_load_2 | 2 | 0.0046757 | 0.0011718 | 0 | 0 |  | 1 | TRUE | wye
3 | LV_1206-5_0_5_load_18 | 4 | 0.0030112 | 0.00075468 | 0 | 0 |  | 1 | TRUE | wye
4 | LV_1206-5_0_5_load_17 | 5 | 0.0042955 | 0.0010766 | 0 | 0 |  | 1 | TRUE | wye
5 | LV_1206-5_0_5_load_71 | 7 | 0.0027958 | 0.0007007 | 0 | 0 |  | 1 | TRUE | wye
6 | LV_1206-5_0_5_load_70 | 8 | 0.0045601 | 0.0011429 | 0 | 0 |  | 1 | TRUE | wye
7 | LV_1206-5_0_5_load_19 | 9 | 0.0013129 | 0.00032904 | 0 | 0 |  | 1 | TRUE | wye
8 | LV_1206-5_0_5_load_9 | 10 | 0.0011539 | 0.00028918 | 0 | 0 |  | 1 | TRUE | wye
9 | LV_1206-5_0_5_load_5 | 11 | 0.0064829 | 0.0016248 | 0 | 0 |  | 1 | TRUE | wye
10 | LV_1206-5_0_5_load_6 | 12 | 0.002826 | 0.00070827 | 0 | 0 |  | 1 | TRUE | wye
11 | LV_1206-5_0_5_load_86 | 15 | 0.0074889 | 0.0018769 | 0 | 0 |  | 1 | TRUE | wye
12 | LV_1206-5_0_5_load_10 | 16 | 0.0044544 | 0.0011164 | 0 | 0 |  | 1 | TRUE | wye
13 | LV_1206-5_0_5_load_11 | 18 | 0.0057815 | 0.001449 | 0 | 0 |  | 1 | TRUE | wye
14 | LV_1206-5_0_5_load_14 | 20 | 0.005527 | 0.0013852 | 0 | 0 |  | 1 | TRUE | wye
15 | LV_1206-5_0_5_load_15 | 21 | 0.0027945 | 0.00070037 | 0 | 0 |  | 1 | TRUE | wye
16 | LV_1206-5_0_5_load_22 | 22 | 0.002414 | 0.00060501 | 0 | 0 |  | 1 | TRUE | wye
17 | LV_1206-5_0_5_load_26 | 23 | 0.00076155 | 0.00019086 | 0 | 0 |  | 1 | TRUE | wye
18 | LV_1206-5_0_5_load_68 | 24 | 0.018651 | 0.0046745 | 0 | 0 |  | 1 | TRUE | wye
19 | LV_1206-5_0_5_load_27 | 26 | 0.00076249 | 0.0001911 | 0 | 0 |  | 1 | TRUE | wye
20 | LV_1206-5_0_5_load_67 | 27 | 0.0098717 | 0.0024741 | 0 | 0 |  | 1 | TRUE | wye
21 | LV_1206-5_0_5_load_90 | 28 | 0.0030112 | 0.00075468 | 0 | 0 |  | 1 | TRUE | wye
22 | LV_1206-5_0_5_load_21 | 29 | 0.0024158 | 0.00060546 | 0 | 0 |  | 1 | TRUE | wye
23 | LV_1206-5_0_5_load_23 | 30 | 0.0030097 | 0.00075431 | 0 | 0 |  | 1 | TRUE | wye
24 | LV_1206-5_0_5_load_24 | 31 | 0.0030092 | 0.00075418 | 0 | 0 |  | 1 | TRUE | wye
25 | LV_1206-5_0_5_load_25 | 32 | 0.0027215 | 0.00068207 | 0 | 0 |  | 1 | TRUE | wye
26 | LV_1206-5_0_5_load_89 | 33 | 0.0027215 | 0.00068207 | 0 | 0 |  | 1 | TRUE | wye
27 | LV_1206-5_0_5_load_28 | 34 | 0.00076214 | 0.00019101 | 0 | 0 |  | 1 | TRUE | wye
28 | LV_1206-5_0_5_load_91 | 35 | 0.00076214 | 0.00019101 | 0 | 0 |  | 1 | TRUE | wye
29 | LV_1206-5_0_5_load_92 | 36 | 0.0070133 | 0.0017577 | 0 | 0 |  | 1 | TRUE | wye
30 | LV_1206-5_0_5_load_29 | 37 | 0.0055533 | 0.0013918 | 0 | 0 |  | 1 | TRUE | wye
31 | LV_1206-5_0_5_load_30 | 38 | 0.022075 | 0.0055326 | 0 | 0 |  | 1 | TRUE | wye
32 | LV_1206-5_0_5_load_33 | 41 | 0.0032745 | 0.00082068 | 0 | 0 |  | 1 | TRUE | wye
33 | LV_1206-5_0_5_load_34 | 42 | 0.0052617 | 0.0013187 | 0 | 0 |  | 1 | TRUE | wye
34 | LV_1206-5_0_5_load_39 | 43 | 0.0070181 | 0.0017589 | 0 | 0 |  | 1 | TRUE | wye
35 | LV_1206-5_0_5_load_65 | 46 | 0.0098738 | 0.0024746 | 0 | 0 |  | 1 | TRUE | wye
36 | LV_1206-5_0_5_load_63 | 47 | 0.0097399 | 0.002441 | 0 | 0 |  | 1 | TRUE | wye
37 | LV_1206-5_0_5_load_46 | 48 | 0.035266 | 0.0088386 | 0 | 0 |  | 1 | TRUE | wye
38 | LV_1206-5_0_5_load_51 | 49 | 0.030054 | 0.0075323 | 0 | 0 |  | 1 | TRUE | wye
39 | LV_1206-5_0_5_load_35 | 51 | 0.0041746 | 0.0010462 | 0 | 0 |  | 1 | TRUE | wye
40 | LV_1206-5_0_5_load_38 | 53 | 0.0058704 | 0.0014713 | 0 | 0 |  | 1 | TRUE | wye
41 | LV_1206-5_0_5_load_40 | 54 | 0.0051975 | 0.0013026 | 0 | 0 |  | 1 | TRUE | wye
42 | LV_1206-5_0_5_load_81 | 56 | 0.0050842 | 0.0012742 | 0 | 0 |  | 1 | TRUE | wye
43 | LV_1206-5_0_5_load_82 | 57 | 0.0042227 | 0.0010583 | 0 | 0 |  | 1 | TRUE | wye
44 | LV_1206-5_0_5_load_83 | 58 | 0.0045212 | 0.0011331 | 0 | 0 |  | 1 | TRUE | wye
45 | LV_1206-5_0_5_load_84 | 59 | 0.0070653 | 0.0017707 | 0 | 0 |  | 1 | TRUE | wye
46 | LV_1206-5_0_5_load_78 | 61 | 0.0071402 | 0.0017895 | 0 | 0 |  | 1 | TRUE | wye
47 | LV_1206-5_0_5_load_76 | 62 | 0.0083022 | 0.0020807 | 0 | 0 |  | 1 | TRUE | wye
48 | LV_1206-5_0_5_load_64 | 63 | 0.0029987 | 0.00075156 | 0 | 0 |  | 1 | TRUE | wye
49 | LV_1206-5_0_5_load_52 | 64 | 0.0029999 | 0.00075186 | 0 | 0 |  | 1 | TRUE | wye
50 | LV_1206-5_0_5_load_41 | 65 | 0.0033645 | 0.00084322 | 0 | 0 |  | 1 | TRUE | wye
51 | LV_1206-5_0_5_load_42 | 66 | 0.0056084 | 0.0014056 | 0 | 0 |  | 1 | TRUE | wye
52 | LV_1206-5_0_5_load_43 | 67 | 0.0057953 | 0.0014524 | 0 | 0 |  | 1 | TRUE | wye
53 | LV_1206-5_0_5_load_48 | 69 | 0.0072898 | 0.001827 | 0 | 0 |  | 1 | TRUE | wye
54 | LV_1206-5_0_5_load_45 | 70 | 0.030504 | 0.007645 | 0 | 0 |  | 1 | TRUE | wye
55 | LV_1206-5_0_5_load_66 | 72 | 0.0098828 | 0.0024769 | 0 | 0 |  | 1 | TRUE | wye
56 | LV_1206-5_0_5_load_62 | 73 | 0.0097337 | 0.0024395 | 0 | 0 |  | 1 | TRUE | wye
57 | LV_1206-5_0_5_load_57 | 74 | 0.0037596 | 0.00094224 | 0 | 0 |  | 1 | TRUE | wye
58 | LV_1206-5_0_5_load_60 | 75 | 0.0033802 | 0.00084715 | 0 | 0 |  | 1 | TRUE | wye
59 | LV_1206-5_0_5_load_50 | 76 | 0.0043146 | 0.0010813 | 0 | 0 |  | 1 | TRUE | wye
60 | LV_1206-5_0_5_load_93 | 77 | 0.0026276 | 0.00065853 | 0 | 0 |  | 1 | TRUE | wye
61 | LV_1206-5_0_5_load_54 | 78 | 0.0029695 | 0.00074423 | 0 | 0 |  | 1 | TRUE | wye
62 | LV_1206-5_0_5_load_55 | 79 | 0.0045116 | 0.0011307 | 0 | 0 |  | 1 | TRUE | wye
63 | LV_1206-5_0_5_load_56 | 80 | 0.0027586 | 0.00069136 | 0 | 0 |  | 1 | TRUE | wye
64 | LV_1206-5_0_5_load_58 | 81 | 0.0026961 | 0.0006757 | 0 | 0 |  | 1 | TRUE | wye
65 | LV_1206-5_0_5_load_69 | 82 | 0.001524 | 0.00038195 | 0 | 0 |  | 1 | TRUE | wye
66 | LV_1206-5_0_5_load_59 | 84 | 0.0034729 | 0.00087038 | 0 | 0 |  | 1 | TRUE | wye
67 | LV_1206-5_0_5_load_85 | 85 | 0.0053477 | 0.0013402 | 0 | 0 |  | 1 | TRUE | wye
68 | LV_1206-5_0_5_load_73 | 86 | 0.0092998 | 0.0023308 | 0 | 0 |  | 1 | TRUE | wye
69 | LV_1206-5_0_5_load_75 | 88 | 0.0089576 | 0.002245 | 0 | 0 |  | 1 | TRUE | wye
70 | LV_1206-5_0_5_load_80 | 90 | 0.0063369 | 0.0015882 | 0 | 0 |  | 1 | TRUE | wye

## ext_grid
| name | bus | vm_pu | va_degree | slack_weight | in_service
0 |  | 40 | 1 | 0 | 1 | TRUE

## line
| name | std_type | from_bus | to_bus | length_km | r_ohm_per_km | x_ohm_per_km | c_nf_per_km | g_us_per_km | max_i_ka | df | parallel | type | in_service
0 | LV_1206-5_0_5_line_0 |  | 0 | 1 | 0.0086041 | 0.125 | 0.08 | 261 | 0 | 0.364 | 1 | 1 | cs | TRUE
1 | LV_1206-5_0_5_line_1 |  | 0 | 2 | 0.024713 | 0.125 | 0.08 | 261 | 0 | 0.364 | 1 | 1 | cs | TRUE
2 | LV_1206-5_0_5_line_2 |  | 2 | 3 | 0.016972 | 0.125 | 0.08 | 261 | 0 | 0.364 | 1 | 1 | cs | TRUE
3 | LV_1206-5_0_5_line_3 |  | 3 | 4 | 0.016392 | 0.125 | 0.08 | 261 | 0 | 0.364 | 1 | 1 | cs | TRUE
4 | LV_1206-5_0_5_line_4 |  | 3 | 5 | 0.00027319 | 0.125 | 0.08 | 261 | 0 | 0.364 | 1 | 1 | cs | TRUE
5 | LV_1206-5_0_5_line_5 |  | 4 | 9 | 0.0083879 | 0.125 | 0.08 | 261 | 0 | 0.364 | 1 | 1 | cs | TRUE
6 | LV_1206-5_0_5_line_6 |  | 5 | 10 | 0.022479 | 0.125 | 0.08 | 261 | 0 | 0.364 | 1 | 1 | cs | TRUE
7 | LV_1206-5_0_5_line_7 |  | 6 | 7 | 0.019248 | 0.125 | 0.08 | 261 | 0 | 0.364 | 1 | 1 | cs | TRUE
8 | LV_1206-5_0_5_line_8 |  | 6 | 8 | 0.013006 | 0.125 | 0.08 | 261 | 0 | 0.364 | 1 | 2 | cs | TRUE
9 | LV_1206-5_0_5_line_9 |  | 7 | 28 | 0.011161 | 0.125 | 0.08 | 261 | 0 | 0.364 | 1 | 1 | cs | TRUE
10 | LV_1206-5_0_5_line_10 |  | 8 | 21 | 0.00043642 | 0.125 | 0.08 | 261 | 0 | 0.364 | 1 | 5 | cs | TRUE
11 | LV_1206-5_0_5_line_11 |  | 9 | 25 | 0.0034473 | 0.125 | 0.08 | 261 | 0 | 0.364 | 1 | 1 | cs | TRUE
12 | LV_1206-5_0_5_line_12 |  | 10 | 13 | 0.015372 | 0.125 | 0.08 | 261 | 0 | 0.364 | 1 | 1 | cs | TRUE
13 | LV_1206-5_0_5_line_13 |  | 11 | 12 | 0.0013386 | 0.125 | 0.08 | 261 | 0 | 0.364 | 1 | 1 | cs | TRUE
14 | LV_1206-5_0_5_line_14 |  | 11 | 13 | 0.011897 | 0.125 | 0.08 | 261 | 0 | 0.364 | 1 | 1 | cs | TRUE
15 | LV_1206-5_0_5_line_15 |  | 12 | 14 | 0.03563 | 0.125 | 0.08 | 261 | 0 | 0.364 | 1 | 1 | cs | TRUE
16 | LV_1206-5_0_5_line_16 |  | 14 | 15 | 0.010315 | 0.125 | 0.08 | 261 | 0 | 0.364 | 1 | 1 | cs | TRUE
17 | LV_1206-5_0_5_line_17 |  | 16 | 17 | 0.014921 | 0.125 | 0.08 | 261 | 0 | 0.364 | 1 | 1 | cs | TRUE
18 | LV_1206-5_0_5_line_18 |  | 17 | 20 | 0.0041186 | 0.125 | 0.08 | 261 | 0 | 0.364 | 1 | 5 | cs | TRUE
19 | LV_1206-5_0_5_line_19 |  | 17 | 21 | 0.015939 | 0.125 | 0.08 | 261 | 0 | 0.364 | 1 | 5 | cs | TRUE
20 | LV_1206-5_0_5_line_20 |  | 18 | 19 | 0.022416 | 0.125 | 0.08 | 261 | 0 | 0.364 | 1 | 1 | cs | TRUE
21 | LV_1206-5_0_5_line_21 |  | 19 | 22 | 0.01563 | 0.125 | 0.08 | 261 | 0 | 0.364 | 1 | 1 | cs | TRUE
22 | LV_1206-5_0_5_line_22 |  | 19 | 23 | 0.0051142 | 0.125 | 0.08 | 261 | 0 | 0.364 | 1 | 1 | cs | TRUE
23 | LV_1206-5_0_5_line_23 |  | 20 | 24 | 0.030538 | 0.125 | 0.08 | 261 | 0 | 0.364 | 1 | 5 | cs | TRUE
24 | LV_1206-5_0_5_line_24 |  | 22 | 25 | 0.011652 | 0.125 | 0.08 | 261 | 0 | 0.364 | 1 | 1 | cs | TRUE
25 | LV_1206-5_0_5_line_25 |  | 23 | 26 | 0.0001664 | 0.125 | 0.08 | 261 | 0 | 0.364 | 1 | 1 | cs | TRUE
26 | LV_1206-5_0_5_line_26 |  | 24 | 27 | 0.0066332 | 0.125 | 0.08 | 261 | 0 | 0.364 | 1 | 5 | cs | TRUE
27 | LV_1206-5_0_5_line_27 |  | 25 | 29 | 0.012741 | 0.125 | 0.08 | 261 | 0 | 0.364 | 1 | 1 | cs | TRUE
28 | LV_1206-5_0_5_line_28 |  | 26 | 34 | 0.00016277 | 0.125 | 0.08 | 261 | 0 | 0.364 | 1 | 1 | cs | TRUE
29 | LV_1206-5_0_5_line_29 |  | 27 | 72 | 8.787e-05 | 0.125 | 0.08 | 261 | 0 | 0.364 | 1 | 5 | cs | TRUE
30 | LV_1206-5_0_5_line_30 |  | 28 | 33 | 0.00023775 | 0.125 | 0.08 | 261 | 0 | 0.364 | 1 | 1 | cs | TRUE
31 | LV_1206-5_0_5_line_31 |  | 29 | 30 | 0.0014841 | 0.125 | 0.08 | 261 | 0 | 0.364 | 1 | 1 | cs | TRUE
32 | LV_1206-5_0_5_line_32 |  | 30 | 31 | 0.011912 | 0.125 | 0.08 | 261 | 0 | 0.364 | 1 | 1 | cs | TRUE
33 | LV_1206-5_0_5_line_33 |  | 31 | 32 | 3.0961e-05 | 0.125 | 0.08 | 261 | 0 | 0.364 | 1 | 1 | cs | TRUE
34 | LV_1206-5_0_5_line_34 |  | 32 | 33 | 0.0062068 | 0.125 | 0.08 | 261 | 0 | 0.364 | 1 | 1 | cs | TRUE
35 | LV_1206-5_0_5_line_35 |  | 34 | 35 | 0.00016205 | 0.125 | 0.08 | 261 | 0 | 0.364 | 1 | 1 | cs | TRUE
36 | LV_1206-5_0_5_line_36 |  | 35 | 36 | 0.0084405 | 0.125 | 0.08 | 261 | 0 | 0.364 | 1 | 1 | cs | TRUE
37 | LV_1206-5_0_5_line_37 |  | 37 | 38 | 0.020396 | 0.125 | 0.08 | 261 | 0 | 0.364 | 1 | 5 | cs | TRUE
38 | LV_1206-5_0_5_line_38 |  | 37 | 39 | 0.010187 | 0.125 | 0.08 | 261 | 0 | 0.364 | 1 | 5 | cs | TRUE
39 | LV_1206-5_0_5_line_39 |  | 38 | 40 | 0.011734 | 0.125 | 0.08 | 261 | 0 | 0.364 | 1 | 5 | cs | TRUE
40 | LV_1206-5_0_5_line_40 |  | 39 | 41 | 0.010181 | 0.125 | 0.08 | 261 | 0 | 0.364 | 1 | 5 | cs | TRUE
41 | LV_1206-5_0_5_line_41 |  | 39 | 42 | 0.019313 | 0.125 | 0.08 | 261 | 0 | 0.364 | 1 | 1 | cs | TRUE
42 | LV_1206-5_0_5_line_42 |  | 41 | 43 | 0.019031 | 0.125 | 0.08 | 261 | 0 | 0.364 | 1 | 5 | cs | TRUE
43 | LV_1206-5_0_5_line_43 |  | 42 | 44 | 0.0088267 | 0.125 | 0.08 | 261 | 0 | 0.364 | 1 | 1 | cs | TRUE
44 | LV_1206-5_0_5_line_44 |  | 43 | 50 | 0.016064 | 0.125 | 0.08 | 261 | 0 | 0.364 | 1 | 5 | cs | TRUE
45 | LV_1206-5_0_5_line_45 |  | 44 | 49 | 0.015287 | 0.125 | 0.08 | 261 | 0 | 0.364 | 1 | 1 | cs | TRUE
46 | LV_1206-5_0_5_line_46 |  | 45 | 46 | 0.011248 | 0.125 | 0.08 | 261 | 0 | 0.364 | 1 | 5 | cs | TRUE
47 | LV_1206-5_0_5_line_47 |  | 45 | 47 | 0.068095 | 0.125 | 0.08 | 261 | 0 | 0.364 | 1 | 1 | cs | TRUE
48 | LV_1206-5_0_5_line_48 |  | 45 | 48 | 0.018488 | 0.125 | 0.08 | 261 | 0 | 0.364 | 1 | 5 | cs | TRUE
49 | LV_1206-5_0_5_line_49 |  | 46 | 72 | 8.9681e-05 | 0.125 | 0.08 | 261 | 0 | 0.364 | 1 | 5 | cs | TRUE
50 | LV_1206-5_0_5_line_50 |  | 47 | 73 | 0.0013453 | 0.125 | 0.08 | 261 | 0 | 0.364 | 1 | 1 | cs | TRUE
51 | LV_1206-5_0_5_line_51 |  | 48 | 70 | 0.026968 | 0.125 | 0.08 | 261 | 0 | 0.364 | 1 | 5 | cs | TRUE
52 | LV_1206-5_0_5_line_52 |  | 50 | 54 | 0.01061 | 0.125 | 0.08 | 261 | 0 | 0.364 | 1 | 5 | cs | TRUE
53 | LV_1206-5_0_5_line_53 |  | 50 | 51 | 0.014562 | 0.125 | 0.08 | 261 | 0 | 0.364 | 1 | 1 | cs | TRUE
54 | LV_1206-5_0_5_line_54 |  | 51 | 52 | 0.051053 | 0.125 | 0.08 | 261 | 0 | 0.364 | 1 | 1 | cs | TRUE
55 | LV_1206-5_0_5_line_55 |  | 52 | 53 | 0.0038574 | 0.125 | 0.08 | 261 | 0 | 0.364 | 1 | 1 | cs | TRUE
56 | LV_1206-5_0_5_line_56 |  | 53 | 55 | 0.028215 | 0.125 | 0.08 | 261 | 0 | 0.364 | 1 | 1 | cs | TRUE
57 | LV_1206-5_0_5_line_57 |  | 54 | 60 | 0.028311 | 0.125 | 0.08 | 261 | 0 | 0.364 | 1 | 5 | cs | TRUE
58 | LV_1206-5_0_5_line_58 |  | 55 | 61 | 0.035097 | 0.125 | 0.08 | 261 | 0 | 0.364 | 1 | 1 | cs | TRUE
59 | LV_1206-5_0_5_line_59 |  | 55 | 62 | 0.015077 | 0.125 | 0.08 | 261 | 0 | 0.364 | 1 | 1 | cs | TRUE
60 | LV_1206-5_0_5_line_60 |  | 56 | 57 | 0.022342 | 0.125 | 0.08 | 261 | 0 | 0.364 | 1 | 1 | cs | TRUE
61 | LV_1206-5_0_5_line_61 |  | 57 | 58 | 0.008104 | 0.125 | 0.08 | 261 | 0 | 0.364 | 1 | 1 | cs | TRUE
62 | LV_1206-5_0_5_line_62 |  | 58 | 59 | 0.031314 | 0.125 | 0.08 | 261 | 0 | 0.364 | 1 | 1 | cs | TRUE
63 | LV_1206-5_0_5_line_63 |  | 59 | 85 | 0.041411 | 0.125 | 0.08 | 261 | 0 | 0.364 | 1 | 1 | cs | TRUE
64 | LV_1206-5_0_5_line_64 |  | 60 | 63 | 0.014197 | 0.125 | 0.08 | 261 | 0 | 0.364 | 1 | 5 | cs | TRUE
65 | LV_1206-5_0_5_line_65 |  | 60 | 64 | 0.020767 | 0.125 | 0.08 | 261 | 0 | 0.364 | 1 | 1 | cs | TRUE
66 | LV_1206-5_0_5_line_66 |  | 61 | 89 | 0.012785 | 0.125 | 0.08 | 261 | 0 | 0.364 | 1 | 1 | cs | TRUE
67 | LV_1206-5_0_5_line_67 |  | 62 | 88 | 0.042167 | 0.125 | 0.08 | 261 | 0 | 0.364 | 1 | 1 | cs | TRUE
68 | LV_1206-5_0_5_line_68 |  | 63 | 77 | 0.02022 | 0.125 | 0.08 | 261 | 0 | 0.364 | 1 | 5 | cs | TRUE
69 | LV_1206-5_0_5_line_69 |  | 64 | 76 | 0.0037725 | 0.125 | 0.08 | 261 | 0 | 0.364 | 1 | 1 | cs | TRUE
70 | LV_1206-5_0_5_line_70 |  | 65 | 66 | 0.0041588 | 0.125 | 0.08 | 261 | 0 | 0.364 | 1 | 1 | cs | TRUE
71 | LV_1206-5_0_5_line_71 |  | 65 | 67 | 0.025601 | 0.125 | 0.08 | 261 | 0 | 0.364 | 1 | 1 | cs | TRUE
72 | LV_1206-5_0_5_line_72 |  | 66 | 68 | 0.011074 | 0.125 | 0.08 | 261 | 0 | 0.364 | 1 | 1 | cs | TRUE
73 | LV_1206-5_0_5_line_73 |  | 68 | 69 | 0.014859 | 0.125 | 0.08 | 261 | 0 | 0.364 | 1 | 5 | cs | TRUE
74 | LV_1206-5_0_5_line_74 |  | 68 | 70 | 0.017641 | 0.125 | 0.08 | 261 | 0 | 0.364 | 1 | 5 | cs | TRUE
75 | LV_1206-5_0_5_line_75 |  | 69 | 71 | 0.011852 | 0.125 | 0.08 | 261 | 0 | 0.364 | 1 | 5 | cs | TRUE
76 | LV_1206-5_0_5_line_76 |  | 71 | 74 | 0.021454 | 0.125 | 0.08 | 261 | 0 | 0.364 | 1 | 5 | cs | TRUE
77 | LV_1206-5_0_5_line_77 |  | 71 | 75 | 0.011298 | 0.125 | 0.08 | 261 | 0 | 0.364 | 1 | 1 | cs | TRUE
78 | LV_1206-5_0_5_line_78 |  | 73 | 85 | 0.14416 | 0.125 | 0.08 | 261 | 0 | 0.364 | 1 | 1 | cs | TRUE
79 | LV_1206-5_0_5_line_79 |  | 74 | 79 | 0.010742 | 0.125 | 0.08 | 261 | 0 | 0.364 | 1 | 5 | cs | TRUE
80 | LV_1206-5_0_5_line_80 |  | 75 | 84 | 0.019683 | 0.125 | 0.08 | 261 | 0 | 0.364 | 1 | 1 | cs | TRUE
81 | LV_1206-5_0_5_line_81 |  | 77 | 83 | 0.0087535 | 0.125 | 0.08 | 261 | 0 | 0.364 | 1 | 5 | cs | TRUE
82 | LV_1206-5_0_5_line_82 |  | 78 | 79 | 0.014439 | 0.125 | 0.08 | 261 | 0 | 0.364 | 1 | 5 | cs | TRUE
83 | LV_1206-5_0_5_line_83 |  | 78 | 80 | 0.015742 | 0.125 | 0.08 | 261 | 0 | 0.364 | 1 | 5 | cs | TRUE
84 | LV_1206-5_0_5_line_84 |  | 80 | 81 | 0.0068026 | 0.125 | 0.08 | 261 | 0 | 0.364 | 1 | 5 | cs | TRUE
85 | LV_1206-5_0_5_line_85 |  | 81 | 82 | 0.021226 | 0.125 | 0.08 | 261 | 0 | 0.364 | 1 | 5 | cs | TRUE
86 | LV_1206-5_0_5_line_86 |  | 82 | 83 | 0.017485 | 0.125 | 0.08 | 261 | 0 | 0.364 | 1 | 5 | cs | TRUE
87 | LV_1206-5_0_5_line_87 |  | 86 | 87 | 0.015709 | 0.125 | 0.08 | 261 | 0 | 0.364 | 1 | 1 | cs | TRUE
88 | LV_1206-5_0_5_line_88 |  | 87 | 88 | 0.031599 | 0.125 | 0.08 | 261 | 0 | 0.364 | 1 | 1 | cs | TRUE
89 | LV_1206-5_0_5_line_89 |  | 89 | 90 | 0.018823 | 0.125 | 0.08 | 261 | 0 | 0.364 | 1 | 1 | cs | TRUE

## trafo
| name | std_type | hv_bus | lv_bus | sn_mva | vn_hv_kv | vn_lv_kv | vk_percent | vkr_percent | pfe_kw | i0_percent | shift_degree | tap_side | tap_neutral | tap_min | tap_max | tap_step_percent | tap_step_degree | tap_pos | tap_phase_shifter | parallel | df | in_service
0 | LV_1206-5_0_5_trafo_32 | 0.63 MVA 20/0.4 kV | 91 | 40 | 0.63 | 20 | 0.4 | 6 | 1.206 | 1.65 | 0.2619 | 150 | hv | 0 | -2 | 2 | 2.5 | 0 | 0 | FALSE | 1 | 1 | TRUE

## line_geodata
| x0 | y0 | x1 | y1 | x2 | y2
0 | 2692145.42 | 1186670.9712 | 2692137.1609 | 1186668.5593
1 | 2692145.42 | 1186670.9712 | 2692169.1418 | 1186677.8987
2 | 2692185.4337 | 1186682.6565 | 2692169.1418 | 1186677.8987
3 | 2692185.4337 | 1186682.6565 | 2692190.0985 | 1186666.9422
4 | 2692185.4337 | 1186682.6565 | 2692185.697 | 1186682.7297
5 | 2692190.0985 | 1186666.9422 | 2692192.4856 | 1186658.9011
6 | 2692207.3553 | 1186688.7468 | 2692185.697 | 1186682.7297
7 | 2692132.7435 | 1186638.7292 | 2692151.2897 | 1186643.8808
8 | 2692132.7435 | 1186638.7292 | 2692137.3459 | 1186626.565
9 | 2692162.0434 | 1186646.8678 | 2692151.2897 | 1186643.8808
10 | 2692137.3459 | 1186626.565 | 2692137.5003 | 1186626.1568
11 | 2692193.4666 | 1186655.5963 | 2692192.4856 | 1186658.9011
12 | 2692222.1667 | 1186692.8617 | 2692207.3553 | 1186688.7468
13 | 2692233.5389 | 1186696.3558 | 2692234.8185 | 1186696.749
14 | 2692222.1667 | 1186692.8617 | 2692233.5389 | 1186696.3558
15 | 2692234.8185 | 1186696.749 | 2692236.2945 | 1186732.3488
16 | 2692236.2945 | 1186732.3488 | 2692226.4931 | 1186735.5631
17 | 2692143.1407 | 1186611.2494 | 2692157.3801 | 1186615.7091
18 | 2692143.1407 | 1186611.2494 | 2692144.2393 | 1186607.28
19 | 2692143.1407 | 1186611.2494 | 2692137.5003 | 1186626.1568
20 | 2692201.2337 | 1186629.4437 | 2692179.8422 | 1186622.744
21 | 2692201.2337 | 1186629.4437 | 2692196.7839 | 1186644.4264
22 | 2692201.2337 | 1186629.4437 | 2692206.1673 | 1186630.7908
23 | 2692152.3847 | 1186577.8488 | 2692144.2393 | 1186607.28
24 | 2692193.4666 | 1186655.5963 | 2692196.7839 | 1186644.4264
25 | 2692206.3278 | 1186630.8346 | 2692206.1673 | 1186630.7908
26 | 2692152.3847 | 1186577.8488 | 2692154.154 | 1186571.456
27 | 2692193.4666 | 1186655.5963 | 2692181.1899 | 1186652.1862
28 | 2692206.4848 | 1186630.8775 | 2692206.3278 | 1186630.8346
29 | 2692154.1774 | 1186571.3713 | 2692154.154 | 1186571.456
30 | 2692162.2724 | 1186646.9315 | 2692162.0434 | 1186646.8678
31 | 2692181.1899 | 1186652.1862 | 2692179.76 | 1186651.789
32 | 2692168.2827 | 1186648.6009 | 2692179.76 | 1186651.789
33 | 2692168.2827 | 1186648.6009 | 2692168.2528 | 1186648.5926
34 | 2692162.2724 | 1186646.9315 | 2692168.2528 | 1186648.5926
35 | 2692206.6412 | 1186630.9202 | 2692206.4848 | 1186630.8775
36 | 2692214.7836 | 1186633.1435 | 2692206.6412 | 1186630.9202
37 | 2692160.8452 | 1186494.2007 | 2692159.017 | 1186514.5149
38 | 2692161.7582 | 1186484.0551 | 2692160.8452 | 1186494.2007
39 | 2692157.9652 | 1186526.2012 | 2692159.017 | 1186514.5149
40 | 2692161.7582 | 1186484.0551 | 2692162.4535 | 1186473.8977
41 | 2692161.7582 | 1186484.0551 | 2692180.812 | 1186487.21
42 | 2692163.753 | 1186454.9111 | 2692162.4535 | 1186473.8977
43 | 2692189.52 | 1186488.6518 | 2692180.812 | 1186487.21
44 | 2692164.8499 | 1186438.8851 | 2692163.753 | 1186454.9111
45 | 2692189.52 | 1186488.6518 | 2692185.9596 | 1186503.5187
46 | 2692157.2015 | 1186560.4446 | 2692154.2013 | 1186571.2849
47 | 2692157.2015 | 1186560.4446 | 2692090.3749 | 1186547.3642
48 | 2692157.2015 | 1186560.4446 | 2692175.1641 | 1186564.8227
49 | 2692154.2013 | 1186571.2849 | 2692154.1774 | 1186571.3713
50 | 2692089.6937 | 1186548.5242 | 2692090.3749 | 1186547.3642
51 | 2692201.3652 | 1186571.2088 | 2692175.1641 | 1186564.8227
52 | 2692164.8499 | 1186438.8851 | 2692175.4507 | 1186438.433
53 | 2692164.8499 | 1186438.8851 | 2692163.936 | 1186424.3523
54 | 2692156.6772 | 1186373.8848 | 2692163.0106 | 1186409.6382 | 2692163.936 | 1186424.3523
55 | 2692156.6772 | 1186373.8848 | 2692156.9411 | 1186370.0365
56 | 2692158.8716 | 1186341.8871 | 2692156.9411 | 1186370.0365
57 | 2692203.7361 | 1186437.2269 | 2692175.4507 | 1186438.433
58 | 2692158.8716 | 1186341.8871 | 2692162.7842 | 1186316.7647 | 2692165.7822 | 1186307.5689
59 | 2692158.8716 | 1186341.8871 | 2692173.877 | 1186343.358
60 | 2692010.0094 | 1186382.8082 | 2692008.5927 | 1186387.1281 | 2691998.9858 | 1186402.1078
61 | 2691998.9858 | 1186402.1078 | 2691994.6109 | 1186408.9295
62 | 2691981.4724 | 1186437.269 | 2691991.0466 | 1186414.4871 | 2691994.6109 | 1186408.9295
63 | 2691965.4283 | 1186475.4458 | 2691981.4724 | 1186437.269
64 | 2692203.7361 | 1186437.2269 | 2692217.9274 | 1186437.6406
65 | 2692203.7361 | 1186437.2269 | 2692198.2028 | 1186457.243
66 | 2692169.745 | 1186295.4138 | 2692165.7822 | 1186307.5689
67 | 2692215.5158 | 1186349.8741 | 2692183.63 | 1186344.314 | 2692173.877 | 1186343.358
68 | 2692217.9274 | 1186437.6406 | 2692224.7596 | 1186437.8397 | 2692237.6661 | 1186441.3862
69 | 2692197.1976 | 1186460.8791 | 2692198.2028 | 1186457.243
70 | 2692233.3527 | 1186578.7879 | 2692229.2989 | 1186577.8592
71 | 2692258.3074 | 1186584.505 | 2692233.3527 | 1186578.7879
72 | 2692218.5045 | 1186575.3863 | 2692229.2989 | 1186577.8592
73 | 2692218.5045 | 1186575.3863 | 2692222.2031 | 1186560.9953
74 | 2692218.5045 | 1186575.3863 | 2692201.3652 | 1186571.2088
75 | 2692225.1533 | 1186549.5167 | 2692222.2031 | 1186560.9953
76 | 2692225.1533 | 1186549.5167 | 2692229.6135 | 1186531.4628 | 2692230.1412 | 1186528.6551
77 | 2692225.1533 | 1186549.5167 | 2692236.244 | 1186551.6731
78 | 2692089.6937 | 1186548.5242 | 2691965.4283 | 1186475.4458
79 | 2692232.1253 | 1186518.0978 | 2692230.1412 | 1186528.6551
80 | 2692255.5651 | 1186555.4297 | 2692236.244 | 1186551.6731
81 | 2692246.1067 | 1186443.7055 | 2692237.6661 | 1186441.3862
82 | 2692234.7923 | 1186503.9073 | 2692232.1253 | 1186518.0978
83 | 2692234.7923 | 1186503.9073 | 2692237.7 | 1186488.4359
84 | 2692237.7 | 1186488.4359 | 2692238.9565 | 1186481.7504
85 | 2692238.9565 | 1186481.7504 | 2692242.877 | 1186460.8899
86 | 2692246.1067 | 1186443.7055 | 2692242.877 | 1186460.8899
87 | 2692246.6446 | 1186355.3021 | 2692241.8792 | 1186370.2706
88 | 2692246.6446 | 1186355.3021 | 2692215.5158 | 1186349.8741
89 | 2692169.745 | 1186295.4138 | 2692188.443 | 1186293.2504

## bus_geodata
| x | y | coords
0 | 2692145.42 | 1186670.9712
1 | 2692137.1609 | 1186668.5593
2 | 2692169.1418 | 1186677.8987
3 | 2692185.4337 | 1186682.6565
4 | 2692190.0985 | 1186666.9422
5 | 2692185.697 | 1186682.7297
6 | 2692132.7435 | 1186638.7292
7 | 2692151.2897 | 1186643.8808
8 | 2692137.3459 | 1186626.565
9 | 2692192.4856 | 1186658.9011
10 | 2692207.3553 | 1186688.7468
11 | 2692233.5389 | 1186696.3558
12 | 2692234.8185 | 1186696.749
13 | 2692222.1667 | 1186692.8617
14 | 2692236.2945 | 1186732.3488
15 | 2692226.4931 | 1186735.5631
16 | 2692157.3801 | 1186615.7091
17 | 2692143.1407 | 1186611.2494
18 | 2692179.8422 | 1186622.744
19 | 2692201.2337 | 1186629.4437
20 | 2692144.2393 | 1186607.28
21 | 2692137.5003 | 1186626.1568
22 | 2692196.7839 | 1186644.4264
23 | 2692206.1673 | 1186630.7908
24 | 2692152.3847 | 1186577.8488
25 | 2692193.4666 | 1186655.5963
26 | 2692206.3278 | 1186630.8346
27 | 2692154.154 | 1186571.456
28 | 2692162.0434 | 1186646.8678
29 | 2692181.1899 | 1186652.1862
30 | 2692179.76 | 1186651.789
31 | 2692168.2827 | 1186648.6009
32 | 2692168.2528 | 1186648.5926
33 | 2692162.2724 | 1186646.9315
34 | 2692206.4848 | 1186630.8775
35 | 2692206.6412 | 1186630.9202
36 | 2692214.7836 | 1186633.1435
37 | 2692160.8452 | 1186494.2007
38 | 2692159.017 | 1186514.5149
39 | 2692161.7582 | 1186484.0551
40 | 2692157.9652 | 1186526.2012
41 | 2692162.4535 | 1186473.8977
42 | 2692180.812 | 1186487.21
43 | 2692163.753 | 1186454.9111
44 | 2692189.52 | 1186488.6518
45 | 2692157.2015 | 1186560.4446
46 | 2692154.2013 | 1186571.2849
47 | 2692090.3749 | 1186547.3642
48 | 2692175.1641 | 1186564.8227
49 | 2692185.9596 | 1186503.5187
50 | 2692164.8499 | 1186438.8851
51 | 2692163.936 | 1186424.3523
52 | 2692156.6772 | 1186373.8848
53 | 2692156.9411 | 1186370.0365
54 | 2692175.4507 | 1186438.433
55 | 2692158.8716 | 1186341.8871
56 | 2692010.0094 | 1186382.8082
57 | 2691998.9858 | 1186402.1078
58 | 2691994.6109 | 1186408.9295
59 | 2691981.4724 | 1186437.269
60 | 2692203.7361 | 1186437.2269
61 | 2692165.7822 | 1186307.5689
62 | 2692173.877 | 1186343.358
63 | 2692217.9274 | 1186437.6406
64 | 2692198.2028 | 1186457.243
65 | 2692233.3527 | 1186578.7879
66 | 2692229.2989 | 1186577.8592
67 | 2692258.3074 | 1186584.505
68 | 2692218.5045 | 1186575.3863
69 | 2692222.2031 | 1186560.9953
70 | 2692201.3652 | 1186571.2088
71 | 2692225.1533 | 1186549.5167
72 | 2692154.1774 | 1186571.3713
73 | 2692089.6937 | 1186548.5242
74 | 2692230.1412 | 1186528.6551
75 | 2692236.244 | 1186551.6731
76 | 2692197.1976 | 1186460.8791
77 | 2692237.6661 | 1186441.3862
78 | 2692234.7923 | 1186503.9073
79 | 2692232.1253 | 1186518.0978
80 | 2692237.7 | 1186488.4359
81 | 2692238.9565 | 1186481.7504
82 | 2692242.877 | 1186460.8899
83 | 2692246.1067 | 1186443.7055
84 | 2692255.5651 | 1186555.4297
85 | 2691965.4283 | 1186475.4458
86 | 2692241.8792 | 1186370.2706
87 | 2692246.6446 | 1186355.3021
88 | 2692215.5158 | 1186349.8741
89 | 2692169.745 | 1186295.4138
90 | 2692188.443 | 1186293.2504
91 | 2692157.2015 | 1186560.4446

## line_std_types
| c_nf_per_km | r_ohm_per_km | x_ohm_per_km | max_i_ka | type | q_mm2 | alpha | voltage_rating
NAYY 4x50 SE | 210 | 0.642 | 0.083 | 0.142 | cs | 50 | 0.00403 | LV
NAYY 4x120 SE | 264 | 0.225 | 0.08 | 0.242 | cs | 120 | 0.00403 | LV
NAYY 4x150 SE | 261 | 0.208 | 0.08 | 0.27 | cs | 150 | 0.00403 | LV
NA2XS2Y 1x95 RM/25 12/20 kV | 216 | 0.313 | 0.132 | 0.252 | cs | 95 | 0.00403 | MV
NA2XS2Y 1x185 RM/25 12/20 kV | 273 | 0.161 | 0.117 | 0.362 | cs | 185 | 0.00403 | MV
NA2XS2Y 1x240 RM/25 12/20 kV | 304 | 0.122 | 0.112 | 0.421 | cs | 240 | 0.00403 | MV
NA2XS2Y 1x95 RM/25 6/10 kV | 315 | 0.313 | 0.123 | 0.249 | cs | 95 | 0.00403 | MV
NA2XS2Y 1x185 RM/25 6/10 kV | 406 | 0.161 | 0.11 | 0.358 | cs | 185 | 0.00403 | MV
NA2XS2Y 1x240 RM/25 6/10 kV | 456 | 0.122 | 0.105 | 0.416 | cs | 240 | 0.00403 | MV
NA2XS2Y 1x150 RM/25 12/20 kV | 250 | 0.206 | 0.116 | 0.319 | cs | 150 | 0.00403 | MV
NA2XS2Y 1x120 RM/25 12/20 kV | 230 | 0.253 | 0.119 | 0.283 | cs | 120 | 0.00403 | MV
NA2XS2Y 1x70 RM/25 12/20 kV | 190 | 0.443 | 0.132 | 0.22 | cs | 70 | 0.00403 | MV
NA2XS2Y 1x150 RM/25 6/10 kV | 360 | 0.206 | 0.11 | 0.315 | cs | 150 | 0.00403 | MV
NA2XS2Y 1x120 RM/25 6/10 kV | 340 | 0.253 | 0.113 | 0.28 | cs | 120 | 0.00403 | MV
NA2XS2Y 1x70 RM/25 6/10 kV | 280 | 0.443 | 0.123 | 0.217 | cs | 70 | 0.00403 | MV
N2XS(FL)2Y 1x120 RM/35 64/110 kV | 112 | 0.153 | 0.166 | 0.366 | cs | 120 | 0.00393 | HV
N2XS(FL)2Y 1x185 RM/35 64/110 kV | 125 | 0.099 | 0.156 | 0.457 | cs | 185 | 0.00393 | HV
N2XS(FL)2Y 1x240 RM/35 64/110 kV | 135 | 0.075 | 0.149 | 0.526 | cs | 240 | 0.00393 | HV
N2XS(FL)2Y 1x300 RM/35 64/110 kV | 144 | 0.06 | 0.144 | 0.588 | cs | 300 | 0.00393 | HV
15-AL1/3-ST1A 0.4 | 11 | 1.8769 | 0.35 | 0.105 | ol | 16 | 0.00403 | LV
24-AL1/4-ST1A 0.4 | 11.25 | 1.2012 | 0.335 | 0.14 | ol | 24 | 0.00403 | LV
48-AL1/8-ST1A 0.4 | 12.2 | 0.5939 | 0.3 | 0.21 | ol | 48 | 0.00403 | LV
94-AL1/15-ST1A 0.4 | 13.2 | 0.306 | 0.29 | 0.35 | ol | 94 | 0.00403 | LV
34-AL1/6-ST1A 10.0 | 9.7 | 0.8342 | 0.36 | 0.17 | ol | 34 | 0.00403 | MV
48-AL1/8-ST1A 10.0 | 10.1 | 0.5939 | 0.35 | 0.21 | ol | 48 | 0.00403 | MV
70-AL1/11-ST1A 10.0 | 10.4 | 0.4132 | 0.339 | 0.29 | ol | 70 | 0.00403 | MV
94-AL1/15-ST1A 10.0 | 10.75 | 0.306 | 0.33 | 0.35 | ol | 94 | 0.00403 | MV
122-AL1/20-ST1A 10.0 | 11.1 | 0.2376 | 0.323 | 0.41 | ol | 122 | 0.00403 | MV
149-AL1/24-ST1A 10.0 | 11.25 | 0.194 | 0.315 | 0.47 | ol | 149 | 0.00403 | MV
34-AL1/6-ST1A 20.0 | 9.15 | 0.8342 | 0.382 | 0.17 | ol | 34 | 0.00403 | MV
48-AL1/8-ST1A 20.0 | 9.5 | 0.5939 | 0.372 | 0.21 | ol | 48 | 0.00403 | MV
70-AL1/11-ST1A 20.0 | 9.7 | 0.4132 | 0.36 | 0.29 | ol | 70 | 0.00403 | MV
94-AL1/15-ST1A 20.0 | 10 | 0.306 | 0.35 | 0.35 | ol | 94 | 0.00403 | MV
122-AL1/20-ST1A 20.0 | 10.3 | 0.2376 | 0.344 | 0.41 | ol | 122 | 0.00403 | MV
149-AL1/24-ST1A 20.0 | 10.5 | 0.194 | 0.337 | 0.47 | ol | 149 | 0.00403 | MV
184-AL1/30-ST1A 20.0 | 10.75 | 0.1571 | 0.33 | 0.535 | ol | 184 | 0.00403 | MV
243-AL1/39-ST1A 20.0 | 11 | 0.1188 | 0.32 | 0.645 | ol | 243 | 0.00403 | MV
48-AL1/8-ST1A 110.0 | 8 | 0.5939 | 0.46 | 0.21 | ol | 48 | 0.00403 | HV
70-AL1/11-ST1A 110.0 | 8.4 | 0.4132 | 0.45 | 0.29 | ol | 70 | 0.00403 | HV
94-AL1/15-ST1A 110.0 | 8.65 | 0.306 | 0.44 | 0.35 | ol | 94 | 0.00403 | HV
122-AL1/20-ST1A 110.0 | 8.5 | 0.2376 | 0.43 | 0.41 | ol | 122 | 0.00403 | HV
149-AL1/24-ST1A 110.0 | 8.75 | 0.194 | 0.41 | 0.47 | ol | 149 | 0.00403 | HV
184-AL1/30-ST1A 110.0 | 8.8 | 0.1571 | 0.4 | 0.535 | ol | 184 | 0.00403 | HV
243-AL1/39-ST1A 110.0 | 9 | 0.1188 | 0.39 | 0.645 | ol | 243 | 0.00403 | HV
305-AL1/39-ST1A 110.0 | 9.2 | 0.0949 | 0.38 | 0.74 | ol | 305 | 0.00403 | HV
490-AL1/64-ST1A 110.0 | 9.75 | 0.059 | 0.37 | 0.96 | ol | 490 | 0.00403 | HV
679-AL1/86-ST1A 110.0 | 9.95 | 0.042 | 0.36 | 1.15 | ol | 679 | 0.00403 | HV
490-AL1/64-ST1A 220.0 | 10 | 0.059 | 0.285 | 0.96 | ol | 490 | 0.00403 | HV
679-AL1/86-ST1A 220.0 | 11.7 | 0.042 | 0.275 | 1.15 | ol | 679 | 0.00403 | HV
490-AL1/64-ST1A 380.0 | 11 | 0.059 | 0.253 | 0.96 | ol | 490 | 0.00403 | HV
679-AL1/86-ST1A 380.0 | 14.6 | 0.042 | 0.25 | 1.15 | ol | 679 | 0.00403 | HV

## trafo_std_types
| i0_percent | pfe_kw | vkr_percent | sn_mva | vn_lv_kv | vn_hv_kv | vk_percent | shift_degree | vector_group | tap_side | tap_neutral | tap_min | tap_max | tap_step_degree | tap_step_percent | tap_phase_shifter
160 MVA 380/110 kV | 0.06 | 60 | 0.25 | 160 | 110 | 380 | 12.2 | 0 | Yy0 | hv | 0 | -9 | 9 | 0 | 1.5 | FALSE
100 MVA 220/110 kV | 0.06 | 55 | 0.26 | 100 | 110 | 220 | 12 | 0 | Yy0 | hv | 0 | -9 | 9 | 0 | 1.5 | FALSE
63 MVA 110/20 kV | 0.04 | 22 | 0.32 | 63 | 20 | 110 | 18 | 150 | YNd5 | hv | 0 | -9 | 9 | 0 | 1.5 | FALSE
40 MVA 110/20 kV | 0.05 | 18 | 0.34 | 40 | 20 | 110 | 16.2 | 150 | YNd5 | hv | 0 | -9 | 9 | 0 | 1.5 | FALSE
25 MVA 110/20 kV | 0.07 | 14 | 0.41 | 25 | 20 | 110 | 12 | 150 | YNd5 | hv | 0 | -9 | 9 | 0 | 1.5 | FALSE
63 MVA 110/10 kV | 0.04 | 22 | 0.32 | 63 | 10 | 110 | 18 | 150 | YNd5 | hv | 0 | -9 | 9 | 0 | 1.5 | FALSE
40 MVA 110/10 kV | 0.05 | 18 | 0.34 | 40 | 10 | 110 | 16.2 | 150 | YNd5 | hv | 0 | -9 | 9 | 0 | 1.5 | FALSE
25 MVA 110/10 kV | 0.07 | 14 | 0.41 | 25 | 10 | 110 | 12 | 150 | YNd5 | hv | 0 | -9 | 9 | 0 | 1.5 | FALSE
0.25 MVA 20/0.4 kV | 0.32 | 0.8 | 1.44 | 0.25 | 0.4 | 20 | 6 | 150 | Yzn5 | hv | 0 | -2 | 2 | 0 | 2.5 | FALSE
0.4 MVA 20/0.4 kV | 0.3375 | 1.35 | 1.425 | 0.4 | 0.4 | 20 | 6 | 150 | Dyn5 | hv | 0 | -2 | 2 | 0 | 2.5 | FALSE
0.63 MVA 20/0.4 kV | 0.2619 | 1.65 | 1.206 | 0.63 | 0.4 | 20 | 6 | 150 | Dyn5 | hv | 0 | -2 | 2 | 0 | 2.5 | FALSE
0.25 MVA 10/0.4 kV | 0.24 | 0.6 | 1.2 | 0.25 | 0.4 | 10 | 4 | 150 | Dyn5 | hv | 0 | -2 | 2 | 0 | 2.5 | FALSE
0.4 MVA 10/0.4 kV | 0.2375 | 0.95 | 1.325 | 0.4 | 0.4 | 10 | 4 | 150 | Dyn5 | hv | 0 | -2 | 2 | 0 | 2.5 | FALSE
0.63 MVA 10/0.4 kV | 0.1873 | 1.18 | 1.0794 | 0.63 | 0.4 | 10 | 4 | 150 | Dyn5 | hv | 0 | -2 | 2 | 0 | 2.5 | FALSE

## trafo3w_std_types
| sn_hv_mva | sn_mv_mva | sn_lv_mva | vn_hv_kv | vn_mv_kv | vn_lv_kv | vk_hv_percent | vk_mv_percent | vk_lv_percent | vkr_hv_percent | vkr_mv_percent | vkr_lv_percent | pfe_kw | i0_percent | shift_mv_degree | shift_lv_degree | vector_group | tap_side | tap_neutral | tap_min | tap_max | tap_step_percent
63/25/38 MVA 110/20/10 kV | 63 | 25 | 38 | 110 | 20 | 10 | 10.4 | 10.4 | 10.4 | 0.28 | 0.32 | 0.35 | 35 | 0.89 | 0 | 0 | YN0yn0yn0 | hv | 0 | -10 | 10 | 1.2
63/25/38 MVA 110/10/10 kV | 63 | 25 | 38 | 110 | 10 | 10 | 10.4 | 10.4 | 10.4 | 0.28 | 0.32 | 0.35 | 35 | 0.89 | 0 | 0 | YN0yn0yn0 | hv | 0 | -10 | 10 | 1.2

## fuse_std_types
| fuse_type | i_rated_a | t_avg | t_min | t_total | x_avg | x_min | x_total
HV 100A | HV 100A | 100 | 0 | [10.0, 3.64, 0.854, 0.281, 0.1, 0.0531, 0.022, 0.01] | [10.0, 4.267, 1.21, 0.403, 0.1, 0.058, 0.022, 0.01] | 0 | [300.0, 350.0, 450.0, 550.0, 700.0, 850.0, 1200.0, 1752.0] | [600.0, 700.0, 900.0, 1150.0, 1665.0, 2000.0, 3000.0, 4313.0]
HV 10A | HV 10A | 10 | 0 | [10.0, 1675.0, 0.344, 0.156, 0.1, 0.0417, 0.0171, 0.01] | [10.0, 1.3, 0.3, 0.155, 0.1, 0.0555, 0.023, 0.01] | 0 | [30.0, 32.0, 35.0, 37.0, 39.0, 50.0, 70.0, 88.0] | [60.0, 70.0, 80.0, 87.0, 94.0, 110.0, 150.0, 216.0]
HV 125A | HV 125A | 125 | 0 | [10.0, 1.82, 0.344, 0.1, 0.0467, 0.0269, 0.01] | [10.0, 2.478, 0.426, 0.1, 0.0427, 0.0211, 0.01] | 0 | [375.0, 500.0, 700.0, 925.0, 1200.0, 1500.0, 2341.0] | [750.0, 1000.0, 1500.0, 2200.0, 3000.0, 4000.0, 5765.0]
HV 160A | HV 160A | 160 | 0 | [10.0, 4.15, 1.03, 0.198, 0.1, 0.051, 0.0172, 0.01] | [10.0, 2.3, 0.734, 0.274, 0.1, 0.046, 0.0177, 0.01] | 0 | [480.0, 550.0, 700.0, 1000.0, 1260.0, 1600.0, 2500.0, 3227.0] | [960.0, 1300.0, 1700.0, 2200.0, 2996.0, 4000.0, 6000.0, 7946.0]
HV 16A | HV 16A | 16 | 0 | [10.0, 0.352, 0.164, 0.1, 0.0649, 0.0342, 0.01] | [10.0, 2.34, 0.722, 0.181, 0.1, 0.055, 0.0296, 0.01] | 0 | [48.0, 60.0, 65.0, 71.0, 80.0, 100.0, 162.0] | [96.0, 110.0, 125.0, 150.0, 168.0, 200.0, 250.0, 398.0]
HV 200A | HV 200A | 200 | 0 | [10.0, 4.267, 1.21, 0.403, 0.1, 0.058, 0.022, 0.01] | [10.0, 3.73, 1.654, 0.328, 0.1, 0.0531, 0.019, 0.01] | 0 | [600.0, 700.0, 900.0, 1150.0, 1665.0, 2000.0, 3000.0, 4313.0] | [1200.0, 1500.0, 1800.0, 2700.0, 3960.0, 5000.0, 7500.0, 10620.0]
HV 20A | HV 20A | 20 | 0 | [10.0, 1.3, 0.3, 0.155, 0.1, 0.0555, 0.023, 0.01] | [10.0, 1.3, 0.161, 0.1, 0.0611, 0.0399, 0.0141, 0.01] | 0 | [60.0, 70.0, 80.0, 87.0, 94.0, 110.0, 150.0, 216.0] | [120.0, 150.0, 200.0, 223.0, 260.0, 300.0, 450.0, 532.0]
HV 25A | HV 25A | 25 | 0 | [10.0, 2.512, 0.833, 0.299, 0.1, 0.0372, 0.0223, 0.01] | [10.0, 3.125, 0.597, 0.198, 0.1, 0.0378, 0.022, 0.01] | 0 | [75.0, 82.0, 90.0, 100.0, 124.0, 170.0, 200.0, 289.0] | [150.0, 170.0, 210.0, 250.0, 294.0, 400.0, 500.0, 711.0]
HV 31.5A | HV 31.5A | 31.5 | 0 | [10.0, 2.34, 0.722, 0.181, 0.1, 0.055, 0.0296, 0.01] | [10.0, 2.84, 0.368, 0.164, 0.1, 0.0621, 0.0378, 0.0195, 0.01] | 0 | [95.0, 110.0, 125.0, 150.0, 165.0, 200.0, 250.0, 390.0] | [189.0, 220.0, 300.0, 350.0, 393.0, 450.0, 530.0, 700.0, 960.0]
HV 40A | HV 40A | 40 | 0 | [10.0, 1.3, 0.161, 0.1, 0.0611, 0.0399, 0.0141, 0.01] | [10.0, 2.05, 0.369, 0.198, 0.1, 0.051, 0.0298, 0.01] | 0 | [120.0, 150.0, 200.0, 223.0, 260.0, 300.0, 450.0, 532.0] | [240.0, 300.0, 400.0, 450.0, 530.0, 650.0, 800.0, 1311.0]
HV 50A | HV 50A | 50 | 0 | [10.0, 3.215, 0.597, 0.198, 0.1, 0.0378, 0.022, 0.01] | [10.0, 3.64, 0.854, 0.281, 0.1, 0.0531, 0.022, 0.01] | 0 | [150.0, 170.0, 210.0, 250.0, 294.0, 400.0, 500.0, 711.0] | [300.0, 350.0, 450.0, 550.0, 700.0, 850.0, 1200.0, 1752.0]
HV 6.3A | HV 6.3A | 6.3 | 0 | [10.0, 1.39, 0.344, 0.168, 0.1, 0.056, 0.0263, 0.01] | [10.0, 1.711, 0.516, 0.198, 0.1, 0.0634, 0.0303, 0.01] | 0 | [19.0, 19.5, 20.4, 20.8, 22.0, 25.0, 32.0, 48.0] | [38.0, 40.0, 43.0, 48.0, 53.0, 60.0, 75.0, 118.0]
HV 63A | HV 63A | 63 | 0 | [10.0, 2.84, 0.368, 0.164, 0.1, 0.0621, 0.0378, 0.0195, 0.01] | [10.0, 1.82, 0.344, 0.1, 0.0467, 0.0269, 0.01] | 0 | [189.0, 220.0, 300.0, 350.0, 393.0, 450.0, 530.0, 700.0, 961.0] | [378.0, 500.0, 700.0, 934.0, 1200.0, 1500.0, 2366.0]
HV 80A | HV 80A | 80 | 0 | [10.0, 2.05, 0.369, 0.198, 0.1, 0.051, 0.0298, 0.01] | [10.0, 4.15, 1.03, 0.198, 0.1, 0.051, 0.0172, 0.01] | 0 | [240.0, 300.0, 400.0, 450.0, 530.0, 650.0, 800.0, 1311.0] | [480.0, 550.0, 700.0, 1000.0, 1260.0, 1600.0, 2500.0, 3227.0]
Siemens NH-1-100 | Siemens NH-1-100 | 100 | [5400.0, 2000.0, 400.0, 20.0, 1.0, 0.2, 0.012, 0.004] | 0 | 0 | [150.0, 190.0, 250.0, 430.0, 900.0, 1250.0, 2700.0, 3600.0] | 0 | 0
Siemens NH-1-125 | Siemens NH-1-125 | 125 | [4800.0, 120.0, 7.0, 0.1, 0.004] | 0 | 0 | [180.0, 400.0, 740.0, 2000.0, 4250.0] | 0 | 0
Siemens NH-1-16 | Siemens NH-1-16 | 16 | [4000.0, 400.0, 2.0, 0.1, 0.04, 0.01] | 0 | 0 | [26.0, 35.0, 75.0, 150.0, 200.0, 300.0] | 0 | 0
Siemens NH-1-160 | Siemens NH-1-160 | 160 | [4800.0, 120.0, 7.0, 0.1, 0.004] | 0 | 0 | [210.0, 500.0, 900.0, 2300.0, 5000.0] | 0 | 0
Siemens NH-1-25 | Siemens NH-1-25 | 25 | [4000.0, 1000.0, 10.0, 0.2, 0.02, 0.01] | 0 | 0 | [40.0, 50.0, 100.0, 210.0, 400.0, 500.0] | 0 | 0
Siemens NH-1-50 | Siemens NH-1-50 | 50 | [4000.0, 40.0, 4.0, 1.0, 0.02, 0.01] | 0 | 0 | [86.0, 200.0, 300.0, 400.0, 1000.0, 1280.0] | 0 | 0
Siemens NH-1-63 | Siemens NH-1-63 | 63 | [4000.0, 100.0, 10.0, 2.0, 0.04, 0.01] | 0 | 0 | [100.0, 200.0, 300.0, 400.0, 1000.0, 1500.0] | 0 | 0
Siemens NH-1-80 | Siemens NH-1-80 | 80 | [4800.0, 120.0, 7.0, 0.1, 0.01] | 0 | 0 | [150.58, 250.0, 450.0, 1150.0, 2470.0] | 0 | 0
Siemens NH-2-1000 | Siemens NH-2-1000 | 1000 | [4800.0, 120.0, 7.0, 0.1, 0.004] | 0 | 0 | [1900.0, 3500.0, 8400.0, 24000.0, 52000.0] | 0 | 0
Siemens NH-2-200 | Siemens NH-2-200 | 200 | [4800.0, 120.0, 7.0, 0.1, 0.004] | 0 | 0 | [280.0, 650.0, 1200.0, 3000.0, 7000.0] | 0 | 0
Siemens NH-2-224 | Siemens NH-2-224 | 224 | [4800.0, 120.0, 7.0, 0.2, 0.04, 0.004] | 0 | 0 | [400.0, 750.0, 1453.0, 3025.0, 4315.0, 7600.0] | 0 | 0
Siemens NH-2-250 | Siemens NH-2-250 | 250 | [4800.0, 120.0, 7.0, 0.1, 0.004] | 0 | 0 | [450.0, 800.0, 1650.0, 4000.0, 8500.0] | 0 | 0
Siemens NH-2-315 | Siemens NH-2-315 | 315 | [4800.0, 120.0, 7.0, 0.1, 0.004] | 0 | 0 | [550.0, 920.0, 1900.0, 5000.0, 11000.0] | 0 | 0
Siemens NH-2-355 | Siemens NH-2-355 | 355 | [4800.0, 120.0, 6.0, 0.1, 0.004] | 0 | 0 | [650.0, 1116.27, 2350.0, 5840.0, 12790.0] | 0 | 0
Siemens NH-2-400 | Siemens NH-2-400 | 400 | [4800.0, 120.0, 7.0, 0.1, 0.004] | 0 | 0 | [720.0, 1350.0, 2800.0, 6500.0, 15000.0] | 0 | 0
Siemens NH-2-425 | Siemens NH-2-425 | 425 | [4800.0, 120.0, 7.0, 0.1, 0.004] | 0 | 0 | [850.0, 1500.0, 3050.0, 7500.0, 16500.0] | 0 | 0
Siemens NH-2-630 | Siemens NH-2-630 | 630 | [4800.0, 120.0, 7.0, 0.1, 0.004] | 0 | 0 | [1200.0, 2000.0, 4800.0, 12000.0, 26000.0] | 0 | 0

## res_bus
| vm_pu | va_degree | p_mw | q_mvar
0 | 0.97139 | -0.55249 | 0.0064128 | 0.0016072
1 | 0.97136 | -0.55305 | 0.0035227 | 0.00088286
2 | 0.97162 | -0.54795 | 0.0046757 | 0.0011718
3 | 0.97185 | -0.54337 | 0 | 0
4 | 0.97241 | -0.53223 | 0.0030112 | 0.00075468
5 | 0.97184 | -0.54349 | 0.0042955 | 0.0010766
6 | 0.97701 | -0.44176 | 0 | 0
7 | 0.97559 | -0.46961 | 0.0027958 | 0.0007007
8 | 0.97749 | -0.43237 | 0.0045601 | 0.0011429
9 | 0.97272 | -0.52607 | 0.0013129 | 0.00032904
10 | 0.97147 | -0.55094 | 0.0011539 | 0.00028918
11 | 0.97104 | -0.5594 | 0.0064829 | 0.0016248
12 | 0.97103 | -0.55966 | 0.002826 | 0.00070827
13 | 0.97123 | -0.55571 | 0 | 0
14 | 0.97078 | -0.56459 | 0 | 0
15 | 0.9707 | -0.56602 | 0.0074889 | 0.0018769
16 | 0.97769 | -0.42842 | 0.0044544 | 0.0011164
17 | 0.97776 | -0.42721 | 0 | 0
18 | 0.97231 | -0.53432 | 0.0057815 | 0.001449
19 | 0.97243 | -0.53193 | 0 | 0
20 | 0.97783 | -0.42584 | 0.005527 | 0.0013852
21 | 0.9775 | -0.43223 | 0.0027945 | 0.00070037
22 | 0.97266 | -0.52737 | 0.002414 | 0.00060501
23 | 0.97238 | -0.53288 | 0.00076155 | 0.00019086
24 | 0.97838 | -0.41511 | 0.018651 | 0.0046745
25 | 0.97286 | -0.52345 | 0 | 0
26 | 0.97238 | -0.53291 | 0.00076249 | 0.0001911
27 | 0.97852 | -0.41232 | 0.0098717 | 0.0024741
28 | 0.9748 | -0.48523 | 0.0030112 | 0.00075468
29 | 0.97356 | -0.50951 | 0.0024158 | 0.00060546
30 | 0.97365 | -0.50782 | 0.0030097 | 0.00075431
31 | 0.97437 | -0.49363 | 0.0030092 | 0.00075418
32 | 0.97437 | -0.49359 | 0.0027215 | 0.00068207
33 | 0.97478 | -0.48555 | 0.0027215 | 0.00068207
34 | 0.97238 | -0.53294 | 0.00076214 | 0.00019101
35 | 0.97238 | -0.53296 | 0.00076214 | 0.00019101
36 | 0.97232 | -0.53405 | 0.0070133 | 0.0017577
37 | 0.99744 | -0.048385 | 0.0055533 | 0.0013918
38 | 0.99903 | -0.018216 | 0.022075 | 0.0055326
39 | 0.99665 | -0.063291 | 0 | 0
40 | 1 | 0 | -0.45384 | -0.11616
41 | 0.99593 | -0.076948 | 0.0032745 | 0.00082068
42 | 0.99603 | -0.075267 | 0.0052617 | 0.0013187
43 | 0.9946 | -0.10231 | 0.0070181 | 0.0017589
44 | 0.99579 | -0.079928 | 0 | 0
45 | 0.97882 | -0.40631 | 0 | 0
46 | 0.97852 | -0.41224 | 0.0098738 | 0.0024746
47 | 0.97592 | -0.46312 | 0.0097399 | 0.002441
48 | 0.97948 | -0.39351 | 0.035266 | 0.0088386
49 | 0.99537 | -0.088008 | 0.030054 | 0.0075323
50 | 0.99349 | -0.12337 | 0 | 0
51 | 0.99282 | -0.13626 | 0.0041746 | 0.0010462
52 | 0.99067 | -0.1778 | 0 | 0
53 | 0.99051 | -0.18095 | 0.0058704 | 0.0014713
54 | 0.99286 | -0.13543 | 0.0051975 | 0.0013026
55 | 0.98947 | -0.20104 | 0 | 0
56 | 0.97096 | -0.56097 | 0.0050842 | 0.0012742
57 | 0.97107 | -0.55887 | 0.0042227 | 0.0010583
58 | 0.97114 | -0.55748 | 0.0045212 | 0.0011331
59 | 0.97154 | -0.54948 | 0.0070653 | 0.0017707
60 | 0.99119 | -0.16716 | 0 | 0
61 | 0.98904 | -0.20946 | 0.0071402 | 0.0017895
62 | 0.98911 | -0.20817 | 0.0083022 | 0.0020807
63 | 0.99038 | -0.18274 | 0.0029987 | 0.00075156
64 | 0.99105 | -0.16985 | 0.0029999 | 0.00075186
65 | 0.98127 | -0.35869 | 0.0033645 | 0.00084322
66 | 0.9813 | -0.358 | 0.0056084 | 0.0014056
67 | 0.98113 | -0.36138 | 0.0057953 | 0.0014524
68 | 0.98145 | -0.35504 | 0 | 0
69 | 0.9822 | -0.34048 | 0.0072898 | 0.001827
70 | 0.98061 | -0.37141 | 0.030504 | 0.007645
71 | 0.98281 | -0.32856 | 0 | 0
72 | 0.97852 | -0.41228 | 0.0098828 | 0.0024769
73 | 0.97588 | -0.46401 | 0.0097337 | 0.0024395
74 | 0.98395 | -0.30651 | 0.0037596 | 0.00094224
75 | 0.98274 | -0.32996 | 0.0033802 | 0.00084715
76 | 0.99104 | -0.17014 | 0.0043146 | 0.0010813
77 | 0.98923 | -0.20476 | 0.0026276 | 0.00065853
78 | 0.98531 | -0.28011 | 0.0029695 | 0.00074423
79 | 0.98453 | -0.29534 | 0.0045116 | 0.0011307
80 | 0.98618 | -0.26337 | 0.0027586 | 0.00069136
81 | 0.98656 | -0.25608 | 0.0026961 | 0.0006757
82 | 0.98775 | -0.23316 | 0.001524 | 0.00038195
83 | 0.98873 | -0.21422 | 0 | 0
84 | 0.98268 | -0.3312 | 0.0034729 | 0.00087038
85 | 0.97235 | -0.53351 | 0.0053477 | 0.0013402
86 | 0.988 | -0.22975 | 0.0092998 | 0.0023308
87 | 0.98813 | -0.22714 | 0 | 0
88 | 0.9884 | -0.2219 | 0.0089576 | 0.002245
89 | 0.98896 | -0.21091 | 0 | 0
90 | 0.98886 | -0.21303 | 0.0063369 | 0.0015882
91 | 0.99998 | 149.9956 | 0 | 0

## res_line
| p_from_mw | q_from_mvar | p_to_mw | q_to_mvar | pl_mw | ql_mvar | i_from_ka | i_to_ka | i_ka | vm_from_pu | va_from_degree | vm_to_pu | va_to_degree | loading_percent
0 | 0.0035228 | 0.00088282 | -0.0035227 | -0.00088286 | 9.3958e-08 | -4.6377e-08 | 0.0053963 | 0.0053963 | 0.0053963 | 0.97139 | -0.55249 | 0.97136 | -0.55305 | 1.4825
1 | -0.0099355 | -0.00249 | 0.0099377 | 0.0024911 | 2.1466e-06 | 1.0678e-06 | 0.01522 | 0.01522 | 0.01522 | 0.97139 | -0.55249 | 0.97162 | -0.54795 | 4.1812
2 | -0.014613 | -0.0036629 | 0.014617 | 0.0036647 | 3.1879e-06 | 1.83e-06 | 0.02238 | 0.02238 | 0.02238 | 0.97162 | -0.54795 | 0.97185 | -0.54337 | 6.1484
3 | -0.036879 | -0.0092492 | 0.036899 | 0.0092616 | 1.9601e-05 | 1.2342e-05 | 0.056469 | 0.056469 | 0.056469 | 0.97185 | -0.54337 | 0.97241 | -0.53223 | 15.5135
4 | 0.022263 | 0.0055845 | -0.022263 | -0.0055844 | 1.1905e-07 | 7.2806e-08 | 0.034089 | 0.034089 | 0.034089 | 0.97185 | -0.54337 | 0.97184 | -0.54349 | 9.3651
5 | -0.03991 | -0.010016 | 0.039922 | 0.010024 | 1.1734e-05 | 7.4055e-06 | 0.061077 | 0.061077 | 0.061077 | 0.97241 | -0.53223 | 0.97272 | -0.52607 | 16.7794
6 | 0.017967 | 0.0045079 | -0.017961 | -0.0045041 | 6.3804e-06 | 3.805e-06 | 0.027512 | 0.027512 | 0.027512 | 0.97184 | -0.54349 | 0.97147 | -0.55094 | 7.5583
7 | 0.07947 | 0.020048 | -0.079365 | -0.019981 | 0.00010583 | 6.7488e-05 | 0.12108 | 0.12108 | 0.12108 | 0.97701 | -0.44176 | 0.97559 | -0.46961 | 33.2645
8 | -0.07947 | -0.020048 | 0.079506 | 0.020071 | 3.5752e-05 | 2.2555e-05 | 0.12108 | 0.12108 | 0.12108 | 0.97701 | -0.44176 | 0.97749 | -0.43237 | 16.6322
9 | 0.076569 | 0.01928 | -0.076512 | -0.019244 | 5.7115e-05 | 3.6414e-05 | 0.11682 | 0.11682 | 0.11682 | 0.97559 | -0.46961 | 0.9748 | -0.48523 | 32.093
10 | -0.084066 | -0.021214 | 0.084067 | 0.021214 | 5.3648e-07 | 3.1599e-07 | 0.12802 | 0.12802 | 0.12802 | 0.97749 | -0.43237 | 0.9775 | -0.43223 | 7.0343
11 | -0.041235 | -0.010353 | 0.04124 | 0.010356 | 5.1448e-06 | 3.2499e-06 | 0.063085 | 0.063085 | 0.063085 | 0.97272 | -0.52607 | 0.97286 | -0.52345 | 17.3311
12 | 0.016807 | 0.0042149 | -0.016803 | -0.0042126 | 3.8207e-06 | 2.255e-06 | 0.025745 | 0.025745 | 0.025745 | 0.97147 | -0.55094 | 0.97123 | -0.55571 | 7.0727
13 | 0.010317 | 0.0025861 | -0.010317 | -0.0025861 | 1.2548e-07 | 6.3749e-08 | 0.01581 | 0.01581 | 0.01581 | 0.97104 | -0.5594 | 0.97103 | -0.55966 | 4.3435
14 | -0.0168 | -0.0042109 | 0.016803 | 0.0042126 | 2.9569e-06 | 1.7452e-06 | 0.025745 | 0.025745 | 0.025745 | 0.97104 | -0.5594 | 0.97123 | -0.55571 | 7.0727
15 | 0.0074912 | 0.0018778 | -0.0074894 | -0.0018771 | 1.7609e-06 | 6.8631e-07 | 0.01148 | 0.01148 | 0.01148 | 0.97103 | -0.55966 | 0.97078 | -0.56459 | 3.1538
16 | 0.0074894 | 0.0018771 | -0.0074889 | -0.0018769 | 5.0978e-07 | 1.9874e-07 | 0.01148 | 0.01148 | 0.01148 | 0.97078 | -0.56459 | 0.9707 | -0.56602 | 3.1538
17 | -0.0044544 | -0.0011164 | 0.0044546 | 0.0011163 | 2.5717e-07 | -2.2547e-08 | 0.0067794 | 0.0067793 | 0.0067794 | 0.97769 | -0.42842 | 0.97776 | -0.42721 | 1.8625
18 | -0.091337 | -0.023043 | 0.091343 | 0.023047 | 5.9731e-06 | 3.5645e-06 | 0.13906 | 0.13906 | 0.13906 | 0.97776 | -0.42721 | 0.97783 | -0.42584 | 7.6405
19 | 0.086882 | 0.021927 | -0.086861 | -0.021914 | 2.0917e-05 | 1.2387e-05 | 0.13228 | 0.13228 | 0.13228 | 0.97776 | -0.42721 | 0.9775 | -0.43223 | 7.268
20 | -0.0057815 | -0.001449 | 0.0057822 | 0.0014491 | 6.5808e-07 | 1.4312e-07 | 0.008848 | 0.0088479 | 0.008848 | 0.97231 | -0.53432 | 0.97243 | -0.53193 | 2.4308
21 | -0.015845 | -0.0039712 | 0.015848 | 0.0039732 | 3.4454e-06 | 2.0111e-06 | 0.024246 | 0.024246 | 0.024246 | 0.97243 | -0.53193 | 0.97266 | -0.52737 | 6.6609
22 | 0.010062 | 0.002522 | -0.010062 | -0.0025218 | 4.547e-07 | 2.2756e-07 | 0.015398 | 0.015398 | 0.015398 | 0.97243 | -0.53193 | 0.97238 | -0.53288 | 4.2301
23 | -0.09687 | -0.024432 | 0.09692 | 0.024462 | 4.9807e-05 | 2.996e-05 | 0.14747 | 0.14747 | 0.14747 | 0.97783 | -0.42584 | 0.97838 | -0.41511 | 8.1026
24 | -0.018262 | -0.0045782 | 0.018266 | 0.0045802 | 3.4107e-06 | 2.0382e-06 | 0.027939 | 0.027939 | 0.027939 | 0.97266 | -0.52737 | 0.97286 | -0.52345 | 7.6755
25 | 0.0093005 | 0.002331 | -0.0093005 | -0.002331 | 1.264e-08 | 6.0251e-09 | 0.014232 | 0.014232 | 0.014232 | 0.97238 | -0.53288 | 0.97238 | -0.53291 | 3.91
26 | -0.11557 | -0.029136 | 0.11559 | 0.029146 | 1.5381e-05 | 9.4273e-06 | 0.17583 | 0.17583 | 0.17583 | 0.97838 | -0.41511 | 0.97852 | -0.41232 | 9.6612
27 | -0.059506 | -0.014936 | 0.059545 | 0.014961 | 3.9588e-05 | 2.5178e-05 | 0.091024 | 0.091024 | 0.091024 | 0.97286 | -0.52345 | 0.97356 | -0.50951 | 25.0066
28 | 0.008538 | 0.0021399 | -0.0085379 | -0.0021399 | 1.0419e-08 | 4.6496e-09 | 0.013066 | 0.013066 | 0.013066 | 0.97238 | -0.53291 | 0.97238 | -0.53294 | 3.5894
29 | -0.12546 | -0.03162 | 0.12546 | 0.03162 | 2.4003e-07 | 1.481e-07 | 0.19085 | 0.19085 | 0.19085 | 0.97852 | -0.41232 | 0.97852 | -0.41228 | 10.486
30 | 0.0735 | 0.018489 | -0.073499 | -0.018488 | 1.1228e-06 | 7.1564e-07 | 0.11222 | 0.11222 | 0.11222 | 0.9748 | -0.48523 | 0.97478 | -0.48555 | 30.8302
31 | -0.061961 | -0.015567 | 0.061966 | 0.01557 | 4.9928e-06 | 3.1769e-06 | 0.094716 | 0.094716 | 0.094716 | 0.97356 | -0.50951 | 0.97365 | -0.50782 | 26.0209
32 | -0.064976 | -0.016324 | 0.06502 | 0.016352 | 4.406e-05 | 2.805e-05 | 0.099316 | 0.099316 | 0.099316 | 0.97365 | -0.50782 | 0.97437 | -0.49363 | 27.2846
33 | -0.068029 | -0.017107 | 0.068029 | 0.017107 | 1.2536e-07 | 7.9843e-08 | 0.10391 | 0.10391 | 0.10391 | 0.97437 | -0.49363 | 0.97437 | -0.49359 | 28.5471
34 | -0.070751 | -0.017789 | 0.070778 | 0.017806 | 2.7183e-05 | 1.7319e-05 | 0.10807 | 0.10807 | 0.10807 | 0.97437 | -0.49359 | 0.97478 | -0.48555 | 29.6889
35 | 0.0077758 | 0.0019488 | -0.0077758 | -0.0019488 | 8.6042e-09 | 3.4965e-09 | 0.011899 | 0.011899 | 0.011899 | 0.97238 | -0.53294 | 0.97238 | -0.53296 | 3.269
36 | 0.0070137 | 0.0017578 | -0.0070133 | -0.0017577 | 3.6462e-07 | 1.2866e-07 | 0.010733 | 0.010733 | 0.010733 | 0.97238 | -0.53296 | 0.97232 | -0.53405 | 2.9486
37 | -0.42909 | -0.10997 | 0.42971 | 0.11037 | 0.00062852 | 0.00040092 | 0.64099 | 0.64099 | 0.64099 | 0.99744 | -0.048385 | 0.99903 | -0.018216 | 35.2193
38 | 0.42353 | 0.10858 | -0.42323 | -0.10838 | 0.00030584 | 0.00019507 | 0.63271 | 0.63271 | 0.63271 | 0.99744 | -0.048385 | 0.99665 | -0.063291 | 34.7641
39 | -0.45179 | -0.1159 | 0.45219 | 0.11616 | 0.00039962 | 0.00025499 | 0.67387 | 0.67387 | 0.67387 | 0.99903 | -0.018216 | 1 | 0 | 37.0258
40 | 0.38787 | 0.09951 | -0.38762 | -0.099346 | 0.0002568 | 0.00016369 | 0.57992 | 0.57992 | 0.57992 | 0.99665 | -0.063291 | 0.99593 | -0.076948 | 31.8636
41 | 0.035354 | 0.008875 | -0.035334 | -0.0088623 | 2.0183e-05 | 1.2665e-05 | 0.05279 | 0.05279 | 0.05279 | 0.99665 | -0.063291 | 0.99603 | -0.075267 | 14.5026
42 | 0.38434 | 0.098525 | -0.38387 | -0.098224 | 0.00047195 | 0.00030081 | 0.57503 | 0.57503 | 0.57503 | 0.99593 | -0.076948 | 0.9946 | -0.10231 | 31.5948
43 | 0.030072 | 0.0075436 | -0.030066 | -0.0075395 | 6.6816e-06 | 4.1614e-06 | 0.044929 | 0.044929 | 0.044929 | 0.99603 | -0.075267 | 0.99579 | -0.079928 | 12.3431
44 | 0.37685 | 0.096465 | -0.37647 | -0.096221 | 0.00038395 | 0.00024468 | 0.56453 | 0.56453 | 0.56453 | 0.9946 | -0.10231 | 0.99349 | -0.12337 | 31.0179
45 | 0.030066 | 0.0075395 | -0.030054 | -0.0075323 | 1.1572e-05 | 7.2074e-06 | 0.044929 | 0.044929 | 0.044929 | 0.99579 | -0.079928 | 0.99537 | -0.088008 | 12.3431
46 | 0.14526 | 0.036597 | -0.14522 | -0.036571 | 4.116e-05 | 2.5636e-05 | 0.22089 | 0.22089 | 0.22089 | 0.97882 | -0.40631 | 0.97852 | -0.41224 | 12.1368
47 | 0.045951 | 0.011604 | -0.045826 | -0.011525 | 0.00012472 | 7.8966e-05 | 0.069886 | 0.069886 | 0.069886 | 0.97882 | -0.40631 | 0.97592 | -0.46312 | 19.1996
48 | -0.19121 | -0.048201 | 0.19132 | 0.048275 | 0.00011724 | 7.3871e-05 | 0.29077 | 0.29077 | 0.29077 | 0.97882 | -0.40631 | 0.97948 | -0.39351 | 15.9766
49 | 0.13534 | 0.034097 | -0.13534 | -0.034097 | 2.8508e-07 | 1.7681e-07 | 0.20587 | 0.20587 | 0.20587 | 0.97852 | -0.41224 | 0.97852 | -0.41228 | 11.3118
50 | 0.036086 | 0.0090842 | -0.036084 | -0.0090833 | 1.528e-06 | 9.6113e-07 | 0.055036 | 0.055036 | 0.055036 | 0.97592 | -0.46312 | 0.97588 | -0.46401 | 15.1197
51 | -0.22659 | -0.057114 | 0.22683 | 0.057266 | 0.00023984 | 0.0001518 | 0.34435 | 0.34435 | 0.34435 | 0.97948 | -0.39351 | 0.98061 | -0.37141 | 18.9204
52 | 0.32619 | 0.083545 | -0.326 | -0.083424 | 0.00019044 | 0.00012119 | 0.48919 | 0.48919 | 0.48919 | 0.99349 | -0.12337 | 0.99286 | -0.13543 | 26.8787
53 | 0.05028 | 0.012675 | -0.050249 | -0.012656 | 3.099e-05 | 1.9645e-05 | 0.075334 | 0.075334 | 0.075334 | 0.99349 | -0.12337 | 0.99282 | -0.13626 | 20.6963
54 | 0.046075 | 0.011609 | -0.045983 | -0.011552 | 9.1355e-05 | 5.7808e-05 | 0.069078 | 0.069078 | 0.069078 | 0.99282 | -0.13626 | 0.99067 | -0.1778 | 18.9775
55 | 0.045983 | 0.011552 | -0.045976 | -0.011547 | 6.9024e-06 | 4.3679e-06 | 0.069078 | 0.069078 | 0.069078 | 0.99067 | -0.1778 | 0.99051 | -0.18095 | 18.9775
56 | 0.040106 | 0.010076 | -0.040068 | -0.010052 | 3.8421e-05 | 2.4226e-05 | 0.060259 | 0.060259 | 0.060259 | 0.99051 | -0.18095 | 0.98947 | -0.20104 | 16.5547
57 | 0.3208 | 0.082122 | -0.32031 | -0.081809 | 0.00049208 | 0.0003131 | 0.4814 | 0.4814 | 0.4814 | 0.99286 | -0.13543 | 0.99119 | -0.16716 | 26.4507
58 | 0.013484 | 0.003381 | -0.013478 | -0.0033779 | 5.4119e-06 | 3.013e-06 | 0.020278 | 0.020278 | 0.020278 | 0.98947 | -0.20104 | 0.98904 | -0.20946 | 5.5709
59 | 0.026584 | 0.0066708 | -0.026575 | -0.0066652 | 9.038e-06 | 5.5907e-06 | 0.039981 | 0.039981 | 0.039981 | 0.98947 | -0.20104 | 0.98911 | -0.20817 | 10.9839
60 | -0.0050842 | -0.0012742 | 0.0050847 | 0.0012743 | 5.0863e-07 | 4.9158e-08 | 0.0077916 | 0.0077915 | 0.0077916 | 0.97096 | -0.56097 | 0.97107 | -0.55887 | 2.1405
61 | -0.0093074 | -0.0023326 | 0.009308 | 0.0023329 | 6.1817e-07 | 2.9536e-07 | 0.014262 | 0.014262 | 0.014262 | 0.97107 | -0.55887 | 0.97114 | -0.55748 | 3.9182
62 | -0.013829 | -0.003466 | 0.013835 | 0.003469 | 5.2726e-06 | 2.9869e-06 | 0.02119 | 0.02119 | 0.02119 | 0.97114 | -0.55748 | 0.97154 | -0.54948 | 5.8214
63 | -0.0209 | -0.0052397 | 0.020916 | 0.0052494 | 1.5913e-05 | 9.6709e-06 | 0.032011 | 0.032011 | 0.032011 | 0.97154 | -0.54948 | 0.97235 | -0.53351 | 8.7942
64 | 0.31299 | 0.079975 | -0.31276 | -0.079825 | 0.00023564 | 0.00014989 | 0.47042 | 0.47042 | 0.47042 | 0.99119 | -0.16716 | 0.99038 | -0.18274 | 25.8473
65 | 0.0073155 | 0.0018335 | -0.0073146 | -0.0018332 | 9.3929e-07 | 3.3352e-07 | 0.010982 | 0.010982 | 0.010982 | 0.99119 | -0.16716 | 0.99105 | -0.16985 | 3.0172
66 | 0.0063379 | 0.0015885 | -0.0063375 | -0.0015883 | 4.3592e-07 | 1.1493e-07 | 0.0095355 | 0.0095355 | 0.0095355 | 0.98904 | -0.20946 | 0.98896 | -0.21091 | 2.6197
67 | 0.018273 | 0.0045845 | -0.018261 | -0.0045774 | 1.1951e-05 | 7.1078e-06 | 0.027492 | 0.027492 | 0.027492 | 0.98911 | -0.20817 | 0.9884 | -0.2219 | 7.5527
68 | 0.30976 | 0.079074 | -0.30943 | -0.078864 | 0.0003292 | 0.00020939 | 0.46592 | 0.46592 | 0.46592 | 0.99038 | -0.18274 | 0.98923 | -0.20476 | 25.5998
69 | 0.0043147 | 0.0010813 | -0.0043146 | -0.0010813 | 5.9371e-08 | -1.0613e-08 | 0.0064782 | 0.0064782 | 0.0064782 | 0.99105 | -0.16985 | 0.99104 | -0.17014 | 1.7797
70 | -0.0091605 | -0.0022958 | 0.0091608 | 0.002296 | 3.0094e-07 | 1.4007e-07 | 0.013891 | 0.013891 | 0.013891 | 0.98127 | -0.35869 | 0.9813 | -0.358 | 3.8163
71 | 0.005796 | 0.0014526 | -0.0057953 | -0.0014524 | 7.4166e-07 | 1.513e-07 | 0.0087893 | 0.0087894 | 0.0087894 | 0.98127 | -0.35869 | 0.98113 | -0.36138 | 2.4147
72 | -0.014769 | -0.0037015 | 0.014771 | 0.0037027 | 2.0829e-06 | 1.1931e-06 | 0.022396 | 0.022396 | 0.022396 | 0.9813 | -0.358 | 0.98145 | -0.35504 | 6.1526
73 | -0.27231 | -0.068741 | 0.2725 | 0.068862 | 0.00019011 | 0.00012073 | 0.41303 | 0.41303 | 0.41303 | 0.98145 | -0.35504 | 0.9822 | -0.34048 | 22.6941
74 | 0.25754 | 0.065039 | -0.25733 | -0.064911 | 0.0002019 | 0.0001281 | 0.39064 | 0.39064 | 0.39064 | 0.98145 | -0.35504 | 0.98061 | -0.37141 | 21.4636
75 | -0.27979 | -0.070689 | 0.27995 | 0.070791 | 0.00015986 | 0.00010156 | 0.42408 | 0.42408 | 0.42408 | 0.9822 | -0.34048 | 0.98281 | -0.32856 | 23.3009
76 | -0.2868 | -0.072508 | 0.2871 | 0.072701 | 0.0003037 | 0.00019301 | 0.43445 | 0.43445 | 0.43445 | 0.98281 | -0.32856 | 0.98395 | -0.30651 | 23.8711
77 | 0.0068537 | 0.0017176 | -0.0068533 | -0.0017174 | 4.5622e-07 | 1.4881e-07 | 0.010377 | 0.010377 | 0.010377 | 0.98281 | -0.32856 | 0.98274 | -0.32996 | 2.8508
78 | 0.026351 | 0.0066438 | -0.026263 | -0.0065896 | 8.7338e-05 | 5.4102e-05 | 0.040194 | 0.040194 | 0.040194 | 0.97588 | -0.46401 | 0.97235 | -0.53351 | 11.0424
79 | -0.29086 | -0.073644 | 0.29102 | 0.073743 | 0.00015607 | 9.9204e-05 | 0.44014 | 0.44014 | 0.44014 | 0.98395 | -0.30651 | 0.98453 | -0.29534 | 24.1834
80 | 0.0034731 | 0.00087027 | -0.0034729 | -0.00087038 | 2.0412e-07 | -1.1874e-07 | 0.0052587 | 0.0052588 | 0.0052588 | 0.98274 | -0.32996 | 0.98268 | -0.3312 | 1.4447
81 | 0.3068 | 0.078206 | -0.30666 | -0.078117 | 0.00014011 | 8.9107e-05 | 0.46196 | 0.46196 | 0.46196 | 0.98923 | -0.20476 | 0.98873 | -0.21422 | 25.3827
82 | 0.29575 | 0.075011 | -0.29553 | -0.074873 | 0.00021634 | 0.00013754 | 0.44696 | 0.44696 | 0.44696 | 0.98531 | -0.28011 | 0.98453 | -0.29534 | 24.5581
83 | -0.29872 | -0.075755 | 0.29896 | 0.075908 | 0.00024062 | 0.00015299 | 0.45144 | 0.45144 | 0.45144 | 0.98531 | -0.28011 | 0.98618 | -0.26337 | 24.8045
84 | -0.30172 | -0.0766 | 0.30182 | 0.076667 | 0.0001059 | 6.7344e-05 | 0.4556 | 0.4556 | 0.4556 | 0.98618 | -0.26337 | 0.98656 | -0.25608 | 25.0331
85 | -0.30452 | -0.077343 | 0.30486 | 0.077557 | 0.00033637 | 0.00021392 | 0.45967 | 0.45967 | 0.45967 | 0.98656 | -0.25608 | 0.98775 | -0.23316 | 25.2566
86 | -0.30638 | -0.077939 | 0.30666 | 0.078117 | 0.00027987 | 0.000178 | 0.46196 | 0.46196 | 0.46196 | 0.98775 | -0.23316 | 0.98873 | -0.21422 | 25.3827
87 | -0.0092998 | -0.0023308 | 0.009301 | 0.0023313 | 1.1557e-06 | 5.3842e-07 | 0.014006 | 0.014006 | 0.014006 | 0.988 | -0.22975 | 0.98813 | -0.22714 | 3.8479
88 | -0.009301 | -0.0023313 | 0.0093033 | 0.0023324 | 2.3246e-06 | 1.0829e-06 | 0.014006 | 0.014006 | 0.014006 | 0.98813 | -0.22714 | 0.9884 | -0.2219 | 3.8479
89 | 0.0063375 | 0.0015883 | -0.0063369 | -0.0015882 | 6.4181e-07 | 1.6927e-07 | 0.0095355 | 0.0095356 | 0.0095356 | 0.98896 | -0.21091 | 0.98886 | -0.21303 | 2.6197

## res_trafo
| p_hv_mw | q_hv_mvar | p_lv_mw | q_lv_mvar | pl_mw | ql_mvar | i_hv_ka | i_lv_ka | vm_hv_pu | va_hv_degree | vm_lv_pu | va_lv_degree | loading_percent
0 | -1.2729e-15 | -1.3162e-15 | 0.00165 | 1.2699e-07 | 0.00165 | 1.2699e-07 | 5.2857e-17 | 0.0023815 | 0.99998 | 149.9956 | 1 | 0 | 0.2619

## res_ext_grid
| p_mw | q_mvar
0 | 0.45384 | 0.11616

## res_load
| p_mw | q_mvar
0 | 0.0064128 | 0.0016072
1 | 0.0035227 | 0.00088286
2 | 0.0046757 | 0.0011718
3 | 0.0030112 | 0.00075468
4 | 0.0042955 | 0.0010766
5 | 0.0027958 | 0.0007007
6 | 0.0045601 | 0.0011429
7 | 0.0013129 | 0.00032904
8 | 0.0011539 | 0.00028918
9 | 0.0064829 | 0.0016248
10 | 0.002826 | 0.00070827
11 | 0.0074889 | 0.0018769
12 | 0.0044544 | 0.0011164
13 | 0.0057815 | 0.001449
14 | 0.005527 | 0.0013852
15 | 0.0027945 | 0.00070037
16 | 0.002414 | 0.00060501
17 | 0.00076155 | 0.00019086
18 | 0.018651 | 0.0046745
19 | 0.00076249 | 0.0001911
20 | 0.0098717 | 0.0024741
21 | 0.0030112 | 0.00075468
22 | 0.0024158 | 0.00060546
23 | 0.0030097 | 0.00075431
24 | 0.0030092 | 0.00075418
25 | 0.0027215 | 0.00068207
26 | 0.0027215 | 0.00068207
27 | 0.00076214 | 0.00019101
28 | 0.00076214 | 0.00019101
29 | 0.0070133 | 0.0017577
30 | 0.0055533 | 0.0013918
31 | 0.022075 | 0.0055326
32 | 0.0032745 | 0.00082068
33 | 0.0052617 | 0.0013187
34 | 0.0070181 | 0.0017589
35 | 0.0098738 | 0.0024746
36 | 0.0097399 | 0.002441
37 | 0.035266 | 0.0088386
38 | 0.030054 | 0.0075323
39 | 0.0041746 | 0.0010462
40 | 0.0058704 | 0.0014713
41 | 0.0051975 | 0.0013026
42 | 0.0050842 | 0.0012742
43 | 0.0042227 | 0.0010583
44 | 0.0045212 | 0.0011331
45 | 0.0070653 | 0.0017707
46 | 0.0071402 | 0.0017895
47 | 0.0083022 | 0.0020807
48 | 0.0029987 | 0.00075156
49 | 0.0029999 | 0.00075186
50 | 0.0033645 | 0.00084322
51 | 0.0056084 | 0.0014056
52 | 0.0057953 | 0.0014524
53 | 0.0072898 | 0.001827
54 | 0.030504 | 0.007645
55 | 0.0098828 | 0.0024769
56 | 0.0097337 | 0.0024395
57 | 0.0037596 | 0.00094224
58 | 0.0033802 | 0.00084715
59 | 0.0043146 | 0.0010813
60 | 0.0026276 | 0.00065853
61 | 0.0029695 | 0.00074423
62 | 0.0045116 | 0.0011307
63 | 0.0027586 | 0.00069136
64 | 0.0026961 | 0.0006757
65 | 0.001524 | 0.00038195
66 | 0.0034729 | 0.00087038
67 | 0.0053477 | 0.0013402
68 | 0.0092998 | 0.0023308
69 | 0.0089576 | 0.002245
70 | 0.0063369 | 0.0015882

## dtypes
| element | column | dtype
0 | bus | name | object
1 | bus | vn_kv | float64
2 | bus | type | object
3 | bus | zone | object
4 | bus | in_service | bool
5 | load | name | object
6 | load | bus | uint32
7 | load | p_mw | float64
8 | load | q_mvar | float64
9 | load | const_z_percent | float64
10 | load | const_i_percent | float64
11 | load | sn_mva | float64
12 | load | scaling | float64
13 | load | in_service | bool
14 | load | type | object
15 | ext_grid | name | object
16 | ext_grid | bus | uint32
17 | ext_grid | vm_pu | float64
18 | ext_grid | va_degree | float64
19 | ext_grid | slack_weight | float64
20 | ext_grid | in_service | bool
21 | line | name | object
22 | line | std_type | object
23 | line | from_bus | uint32
24 | line | to_bus | uint32
25 | line | length_km | float64
26 | line | r_ohm_per_km | float64
27 | line | x_ohm_per_km | float64
28 | line | c_nf_per_km | float64
29 | line | g_us_per_km | float64
30 | line | max_i_ka | float64
31 | line | df | float64
32 | line | parallel | uint32
33 | line | type | object
34 | line | in_service | bool
35 | trafo | name | object
36 | trafo | std_type | object
37 | trafo | hv_bus | uint32
38 | trafo | lv_bus | uint32
39 | trafo | sn_mva | float64
40 | trafo | vn_hv_kv | float64
41 | trafo | vn_lv_kv | float64
42 | trafo | vk_percent | float64
43 | trafo | vkr_percent | float64
44 | trafo | pfe_kw | float64
45 | trafo | i0_percent | float64
46 | trafo | shift_degree | float64
47 | trafo | tap_side | object
48 | trafo | tap_neutral | int32
49 | trafo | tap_min | int32
50 | trafo | tap_max | int32
51 | trafo | tap_step_percent | float64
52 | trafo | tap_step_degree | float64
53 | trafo | tap_pos | int32
54 | trafo | tap_phase_shifter | bool
55 | trafo | parallel | uint32
56 | trafo | df | float64
57 | trafo | in_service | bool
58 | line_geodata | coords | object
59 | bus_geodata | x | float64
60 | bus_geodata | y | float64
61 | bus_geodata | coords | object
62 | res_bus | vm_pu | float64
63 | res_bus | va_degree | float64
64 | res_bus | p_mw | float64
65 | res_bus | q_mvar | float64
66 | res_line | p_from_mw | float64
67 | res_line | q_from_mvar | float64
68 | res_line | p_to_mw | float64
69 | res_line | q_to_mvar | float64
70 | res_line | pl_mw | float64
71 | res_line | ql_mvar | float64
72 | res_line | i_from_ka | float64
73 | res_line | i_to_ka | float64
74 | res_line | i_ka | float64
75 | res_line | vm_from_pu | float64
76 | res_line | va_from_degree | float64
77 | res_line | vm_to_pu | float64
78 | res_line | va_to_degree | float64
79 | res_line | loading_percent | float64
80 | res_trafo | p_hv_mw | float64
81 | res_trafo | q_hv_mvar | float64
82 | res_trafo | p_lv_mw | float64
83 | res_trafo | q_lv_mvar | float64
84 | res_trafo | pl_mw | float64
85 | res_trafo | ql_mvar | float64
86 | res_trafo | i_hv_ka | float64
87 | res_trafo | i_lv_ka | float64
88 | res_trafo | vm_hv_pu | float64
89 | res_trafo | va_hv_degree | float64
90 | res_trafo | vm_lv_pu | float64
91 | res_trafo | va_lv_degree | float64
92 | res_trafo | loading_percent | float64
93 | res_ext_grid | p_mw | float64
94 | res_ext_grid | q_mvar | float64
95 | res_load | p_mw | float64
96 | res_load | q_mvar | float64

## parameters
| version | format_version | converged | OPF_converged | name | f_hz | sn_mva
0 | 2.14.6 | 2.14.0 | TRUE | FALSE |  | 50 | 1