## bus
| name | vn_kv | type | zone | in_service
0 | bus_LV_1206-7_1_3_node_128 | 0.4 | n |  | TRUE
1 | bus_LV_1206-7_1_3_node_127 | 0.4 | n |  | TRUE
2 | bus_LV_1206-7_1_3_node_129 | 0.4 | n |  | TRUE
3 | bus_LV_1206-7_1_3_node_120 | 0.4 | n |  | TRUE
4 | bus_LV_1206-7_1_3_node_130 | 0.4 | n |  | TRUE
5 | bus_LV_1206-7_1_3_node_132 | 0.4 | n |  | TRUE
6 | bus_LV_1206-7_1_3_node_116 | 0.4 | n |  | TRUE
7 | bus_LV_1206-7_1_3_node_117 | 0.4 | n |  | TRUE
8 | bus_LV_1206-7_1_3_node_134 | 0.4 | n |  | TRUE
9 | bus_LV_1206-7_1_3_node_135 | 0.4 | n |  | TRUE
10 | bus_LV_1206-7_1_3_node_136 | 0.4 | n |  | TRUE
11 | bus_LV_1206-7_1_3_node_137 | 0.4 | n |  | TRUE
12 | bus_LV_1206-7_1_3_node_147 | 0.4 | n |  | TRUE
13 | bus_LV_1206-7_1_3_node_148 | 0.4 | n |  | TRUE
14 | bus_LV_1206-7_1_3_node_149 | 0.4 | n |  | TRUE
15 | bus_LV_1206-7_1_3_node_151 | 0.4 | n |  | TRUE
16 | bus_LV_1206-7_1_3_node_101 | 0.4 | n |  | TRUE
17 | bus_LV_1206-7_1_3_node_152 | 0.4 | n |  | TRUE
18 | bus_LV_1206-7_1_3_node_153 | 0.4 | n |  | TRUE
19 | bus_LV_1206-7_1_3_node_155 | 0.4 | n |  | TRUE
20 | bus_LV_1206-7_1_3_node_91 | 0.4 | n |  | TRUE
21 | bus_LV_1206-7_1_3_node_89 | 0.4 | n |  | TRUE
22 | bus_LV_1206-7_1_3_node_90 | 0.4 | n |  | TRUE
23 | bus_LV_1206-7_1_3_node_92 | 0.4 | n |  | TRUE
24 | bus_LV_1206-7_1_3_node_93 | 0.4 | n |  | TRUE
25 | bus_LV_1206-7_1_3_node_94 | 0.4 | n |  | TRUE
26 | bus_LV_1206-7_1_3_node_95 | 0.4 | n |  | TRUE
27 | bus_LV_1206-7_1_3_node_99 | 0.4 | n |  | TRUE
28 | bus_LV_1206-7_1_3_node_100 | 0.4 | n |  | TRUE
29 | bus_LV_1206-7_1_3_node_102 | 0.4 | n |  | TRUE
30 | bus_LV_1206-7_1_3_node_104 | 0.4 | n |  | TRUE
31 | bus_LV_1206-7_1_3_node_103 | 0.4 | n |  | TRUE
32 | bus_LV_1206-7_1_3_node_105 | 0.4 | n |  | TRUE
33 | bus_LV_1206-7_1_3_node_106 | 0.4 | n |  | TRUE
34 | bus_LV_1206-7_1_3_node_107 | 0.4 | n |  | TRUE
35 | bus_LV_1206-7_1_3_node_118 | 0.4 | n |  | TRUE
36 | bus_LV_1206-7_1_3_node_108 | 0.4 | n |  | TRUE
37 | bus_LV_1206-7_1_3_node_109 | 0.4 | n |  | TRUE
38 | bus_LV_1206-7_1_3_node_110 | 0.4 | n |  | TRUE
39 | bus_LV_1206-7_1_3_node_111 | 0.4 | n |  | TRUE
40 | bus_LV_1206-7_1_3_node_112 | 0.4 | n |  | TRUE
41 | bus_LV_1206-7_1_3_node_113 | 0.4 | n |  | TRUE
42 | bus_LV_1206-7_1_3_node_121 | 0.4 | n |  | TRUE
43 | bus_LV_1206-7_1_3_node_115 | 0.4 | n |  | TRUE
44 | bus_LV_1206-7_1_3_node_114 | 0.4 | n |  | TRUE
45 | bus_LV_1206-7_1_3_node_123 | 0.4 | n |  | TRUE
46 | bus_LV_1206-7_1_3_node_119 | 0.4 | n |  | TRUE
47 | bus_LV_1206-7_1_3_node_122 | 0.4 | n |  | TRUE
48 | bus_LV_1206-7_1_3_node_124 | 0.4 | n |  | TRUE
49 | bus_LV_1206-7_1_3_node_125 | 0.4 | n |  | TRUE
50 | bus_LV_1206-7_1_3_node_126 | 0.4 | n |  | TRUE
51 | bus_MV_11_0_node_176 | 20 | n |  | TRUE

## load
| name | bus | p_mw | q_mvar | const_z_percent | const_i_percent | sn_mva | scaling | in_service | type
0 | LV_1206-7_1_3_load_128 | 0 | 0.005163 | 0.001294 | 0 | 0 |  | 1 | TRUE | wye
1 | LV_1206-7_1_3_load_127 | 1 | 0.002982 | 0.00074736 | 0 | 0 |  | 1 | TRUE | wye
2 | LV_1206-7_1_3_load_129 | 2 | 0.0073713 | 0.0018474 | 0 | 0 |  | 1 | TRUE | wye
3 | LV_1206-7_1_3_load_120 | 3 | 0.0073745 | 0.0018482 | 0 | 0 |  | 1 | TRUE | wye
4 | LV_1206-7_1_3_load_130 | 4 | 0.010341 | 0.0025917 | 0 | 0 |  | 1 | TRUE | wye
5 | LV_1206-7_1_3_load_116 | 6 | 0.0070226 | 0.00176 | 0 | 0 |  | 1 | TRUE | wye
6 | LV_1206-7_1_3_load_134 | 8 | 0.007325 | 0.0018358 | 0 | 0 |  | 1 | TRUE | wye
7 | LV_1206-7_1_3_load_135 | 9 | 0.014807 | 0.003711 | 0 | 0 |  | 1 | TRUE | wye
8 | LV_1206-7_1_3_load_136 | 10 | 0.0030462 | 0.00076346 | 0 | 0 |  | 1 | TRUE | wye
9 | LV_1206-7_1_3_load_137 | 11 | 0.010284 | 0.0025775 | 0 | 0 |  | 1 | TRUE | wye
10 | LV_1206-7_1_3_load_147 | 12 | 0.0060618 | 0.0015192 | 0 | 0 |  | 1 | TRUE | wye
11 | LV_1206-7_1_3_load_148 | 13 | 0.0076589 | 0.0019195 | 0 | 0 |  | 1 | TRUE | wye
12 | LV_1206-7_1_3_load_149 | 14 | 0.0021114 | 0.00052918 | 0 | 0 |  | 1 | TRUE | wye
13 | LV_1206-7_1_3_load_151 | 15 | 0.0044015 | 0.0011031 | 0 | 0 |  | 1 | TRUE | wye
14 | LV_1206-7_1_3_load_152 | 17 | 0.00025071 | 6.2834e-05 | 0 | 0 |  | 1 | TRUE | wye
15 | LV_1206-7_1_3_load_153 | 18 | 0.00030724 | 7.7e-05 | 0 | 0 |  | 1 | TRUE | wye
16 | LV_1206-7_1_3_load_91 | 20 | 0.0020789 | 0.00052101 | 0 | 0 |  | 1 | TRUE | wye
17 | LV_1206-7_1_3_load_89 | 21 | 0.00053482 | 0.00013404 | 0 | 0 |  | 1 | TRUE | wye
18 | LV_1206-7_1_3_load_90 | 22 | 0.00045576 | 0.00011422 | 0 | 0 |  | 1 | TRUE | wye
19 | LV_1206-7_1_3_load_93 | 24 | 0.00131 | 0.00032833 | 0 | 0 |  | 1 | TRUE | wye
20 | LV_1206-7_1_3_load_94 | 25 | 0.00052567 | 0.00013174 | 0 | 0 |  | 1 | TRUE | wye
21 | LV_1206-7_1_3_load_95 | 26 | 0.0034637 | 0.0008681 | 0 | 0 |  | 1 | TRUE | wye
22 | LV_1206-7_1_3_load_99 | 27 | 0.0037633 | 0.00094317 | 0 | 0 |  | 1 | TRUE | wye
23 | LV_1206-7_1_3_load_104 | 30 | 0.0083569 | 0.0020944 | 0 | 0 |  | 1 | TRUE | wye
24 | LV_1206-7_1_3_load_103 | 31 | 0.0089392 | 0.0022404 | 0 | 0 |  | 1 | TRUE | wye
25 | LV_1206-7_1_3_load_107 | 34 | 0.0098347 | 0.0024648 | 0 | 0 |  | 1 | TRUE | wye
26 | LV_1206-7_1_3_load_118 | 35 | 0.0060635 | 0.0015197 | 0 | 0 |  | 1 | TRUE | wye
27 | LV_1206-7_1_3_load_108 | 36 | 0.002759 | 0.00069147 | 0 | 0 |  | 1 | TRUE | wye
28 | LV_1206-7_1_3_load_109 | 37 | 0.0027609 | 0.00069194 | 0 | 0 |  | 1 | TRUE | wye
29 | LV_1206-7_1_3_load_111 | 39 | 0.0028064 | 0.00070335 | 0 | 0 |  | 1 | TRUE | wye
30 | LV_1206-7_1_3_load_112 | 40 | 0.0028086 | 0.00070391 | 0 | 0 |  | 1 | TRUE | wye
31 | LV_1206-7_1_3_load_115 | 43 | 0.0068032 | 0.001705 | 0 | 0 |  | 1 | TRUE | wye
32 | LV_1206-7_1_3_load_123 | 45 | 0.0030095 | 0.00075426 | 0 | 0 |  | 1 | TRUE | wye
33 | LV_1206-7_1_3_load_119 | 46 | 0.0073373 | 0.0018389 | 0 | 0 |  | 1 | TRUE | wye
34 | LV_1206-7_1_3_load_122 | 47 | 0.0029458 | 0.00073829 | 0 | 0 |  | 1 | TRUE | wye
35 | LV_1206-7_1_3_load_126 | 50 | 0.0045167 | 0.001132 | 0 | 0 |  | 1 | TRUE | wye

## ext_grid
| name | bus | vm_pu | va_degree | slack_weight | in_service
0 |  | 32 | 1 | 0 | 1 | TRUE

## line
| name | std_type | from_bus | to_bus | length_km | r_ohm_per_km | x_ohm_per_km | c_nf_per_km | g_us_per_km | max_i_ka | df | parallel | type | in_service
0 | LV_1206-7_1_3_line_0 |  | 0 | 1 | 0.00687 | 0.125 | 0.08 | 261 | 0 | 0.364 | 1 | 1 | cs | TRUE
1 | LV_1206-7_1_3_line_1 |  | 1 | 50 | 0.0077984 | 0.125 | 0.08 | 261 | 0 | 0.364 | 1 | 1 | cs | TRUE
2 | LV_1206-7_1_3_line_2 |  | 2 | 3 | 0.0033314 | 0.125 | 0.08 | 261 | 0 | 0.364 | 1 | 1 | cs | TRUE
3 | LV_1206-7_1_3_line_3 |  | 2 | 4 | 0.03601 | 0.125 | 0.08 | 261 | 0 | 0.364 | 1 | 1 | cs | TRUE
4 | LV_1206-7_1_3_line_4 |  | 3 | 33 | 0.050113 | 0.125 | 0.08 | 261 | 0 | 0.364 | 1 | 1 | cs | TRUE
5 | LV_1206-7_1_3_line_5 |  | 5 | 6 | 0.018562 | 0.125 | 0.08 | 261 | 0 | 0.364 | 1 | 1 | cs | TRUE
6 | LV_1206-7_1_3_line_6 |  | 5 | 7 | 0.058219 | 0.125 | 0.08 | 261 | 0 | 0.364 | 1 | 1 | cs | TRUE
7 | LV_1206-7_1_3_line_7 |  | 6 | 41 | 0.011691 | 0.125 | 0.08 | 261 | 0 | 0.364 | 1 | 1 | cs | TRUE
8 | LV_1206-7_1_3_line_8 |  | 7 | 11 | 0.013886 | 0.125 | 0.08 | 261 | 0 | 0.364 | 1 | 1 | cs | TRUE
9 | LV_1206-7_1_3_line_9 |  | 7 | 29 | 0.064538 | 0.125 | 0.08 | 261 | 0 | 0.364 | 1 | 1 | cs | TRUE
10 | LV_1206-7_1_3_line_10 |  | 8 | 9 | 0.031846 | 0.125 | 0.08 | 261 | 0 | 0.364 | 1 | 1 | cs | TRUE
11 | LV_1206-7_1_3_line_11 |  | 9 | 10 | 0.0042002 | 0.125 | 0.08 | 261 | 0 | 0.364 | 1 | 1 | cs | TRUE
12 | LV_1206-7_1_3_line_12 |  | 10 | 11 | 0.012726 | 0.125 | 0.08 | 261 | 0 | 0.364 | 1 | 1 | cs | TRUE
13 | LV_1206-7_1_3_line_13 |  | 12 | 13 | 0.043256 | 0.125 | 0.08 | 261 | 0 | 0.364 | 1 | 1 | cs | TRUE
14 | LV_1206-7_1_3_line_14 |  | 12 | 14 | 0.0086842 | 0.125 | 0.08 | 261 | 0 | 0.364 | 1 | 1 | cs | TRUE
15 | LV_1206-7_1_3_line_15 |  | 14 | 15 | 0.01898 | 0.125 | 0.08 | 261 | 0 | 0.364 | 1 | 1 | cs | TRUE
16 | LV_1206-7_1_3_line_16 |  | 15 | 16 | 0.033497 | 0.125 | 0.08 | 261 | 0 | 0.364 | 1 | 1 | cs | TRUE
17 | LV_1206-7_1_3_line_17 |  | 16 | 17 | 0.13879 | 0.125 | 0.08 | 261 | 0 | 0.364 | 1 | 1 | cs | TRUE
18 | LV_1206-7_1_3_line_18 |  | 16 | 28 | 0.043011 | 0.125 | 0.08 | 261 | 0 | 0.364 | 1 | 1 | cs | TRUE
19 | LV_1206-7_1_3_line_19 |  | 17 | 18 | 0.023532 | 0.125 | 0.08 | 261 | 0 | 0.364 | 1 | 1 | cs | TRUE
20 | LV_1206-7_1_3_line_20 |  | 18 | 19 | 0.11484 | 0.125 | 0.08 | 261 | 0 | 0.364 | 1 | 1 | cs | TRUE
21 | LV_1206-7_1_3_line_21 |  | 19 | 20 | 0.11594 | 0.125 | 0.08 | 261 | 0 | 0.364 | 1 | 1 | cs | TRUE
22 | LV_1206-7_1_3_line_22 |  | 20 | 21 | 0.0031759 | 0.125 | 0.08 | 261 | 0 | 0.364 | 1 | 1 | cs | TRUE
23 | LV_1206-7_1_3_line_23 |  | 21 | 22 | 0.078612 | 0.125 | 0.08 | 261 | 0 | 0.364 | 1 | 1 | cs | TRUE
24 | LV_1206-7_1_3_line_24 |  | 22 | 23 | 0.03821 | 0.125 | 0.08 | 261 | 0 | 0.364 | 1 | 1 | cs | TRUE
25 | LV_1206-7_1_3_line_25 |  | 23 | 24 | 0.017324 | 0.125 | 0.08 | 261 | 0 | 0.364 | 1 | 1 | cs | TRUE
26 | LV_1206-7_1_3_line_26 |  | 23 | 25 | 0.051289 | 0.125 | 0.08 | 261 | 0 | 0.364 | 1 | 1 | cs | TRUE
27 | LV_1206-7_1_3_line_27 |  | 24 | 26 | 0.026129 | 0.125 | 0.08 | 261 | 0 | 0.364 | 1 | 1 | cs | TRUE
28 | LV_1206-7_1_3_line_28 |  | 27 | 28 | 0.14377 | 0.125 | 0.08 | 261 | 0 | 0.364 | 1 | 1 | cs | TRUE
29 | LV_1206-7_1_3_line_29 |  | 28 | 29 | 0.19873 | 0.125 | 0.08 | 261 | 0 | 0.364 | 1 | 1 | cs | TRUE
30 | LV_1206-7_1_3_line_30 |  | 29 | 30 | 0.019882 | 0.125 | 0.08 | 261 | 0 | 0.364 | 1 | 1 | cs | TRUE
31 | LV_1206-7_1_3_line_31 |  | 30 | 31 | 0.00048662 | 0.125 | 0.08 | 261 | 0 | 0.364 | 1 | 1 | cs | TRUE
32 | LV_1206-7_1_3_line_32 |  | 31 | 32 | 0.013416 | 0.125 | 0.08 | 261 | 0 | 0.364 | 1 | 1 | cs | TRUE
33 | LV_1206-7_1_3_line_33 |  | 32 | 33 | 0.018408 | 0.125 | 0.08 | 261 | 0 | 0.364 | 1 | 1 | cs | TRUE
34 | LV_1206-7_1_3_line_34 |  | 32 | 34 | 0.019528 | 0.125 | 0.08 | 261 | 0 | 0.364 | 1 | 1 | cs | TRUE
35 | LV_1206-7_1_3_line_35 |  | 33 | 35 | 0.020454 | 0.125 | 0.08 | 261 | 0 | 0.364 | 1 | 1 | cs | TRUE
36 | LV_1206-7_1_3_line_36 |  | 35 | 46 | 0.0068446 | 0.125 | 0.08 | 261 | 0 | 0.364 | 1 | 1 | cs | TRUE
37 | LV_1206-7_1_3_line_37 |  | 36 | 37 | 0.0079483 | 0.125 | 0.08 | 261 | 0 | 0.364 | 1 | 1 | cs | TRUE
38 | LV_1206-7_1_3_line_38 |  | 36 | 38 | 0.0085648 | 0.125 | 0.08 | 261 | 0 | 0.364 | 1 | 1 | cs | TRUE
39 | LV_1206-7_1_3_line_39 |  | 37 | 39 | 0.0022681 | 0.125 | 0.08 | 261 | 0 | 0.364 | 1 | 1 | cs | TRUE
40 | LV_1206-7_1_3_line_40 |  | 38 | 40 | 0.013514 | 0.125 | 0.08 | 261 | 0 | 0.364 | 1 | 1 | cs | TRUE
41 | LV_1206-7_1_3_line_41 |  | 38 | 41 | 0.032586 | 0.125 | 0.08 | 261 | 0 | 0.364 | 1 | 1 | cs | TRUE
42 | LV_1206-7_1_3_line_42 |  | 40 | 42 | 0.0072478 | 0.125 | 0.08 | 261 | 0 | 0.364 | 1 | 1 | cs | TRUE
43 | LV_1206-7_1_3_line_43 |  | 41 | 43 | 0.027952 | 0.125 | 0.08 | 261 | 0 | 0.364 | 1 | 1 | cs | TRUE
44 | LV_1206-7_1_3_line_44 |  | 42 | 47 | 0.015377 | 0.125 | 0.08 | 261 | 0 | 0.364 | 1 | 1 | cs | TRUE
45 | LV_1206-7_1_3_line_45 |  | 42 | 44 | 0.007815 | 0.125 | 0.08 | 261 | 0 | 0.364 | 1 | 1 | cs | TRUE
46 | LV_1206-7_1_3_line_46 |  | 44 | 45 | 0.014124 | 0.125 | 0.08 | 261 | 0 | 0.364 | 1 | 1 | cs | TRUE
47 | LV_1206-7_1_3_line_47 |  | 45 | 48 | 0.0056612 | 0.125 | 0.08 | 261 | 0 | 0.364 | 1 | 1 | cs | TRUE
48 | LV_1206-7_1_3_line_48 |  | 48 | 49 | 0.006119 | 0.125 | 0.08 | 261 | 0 | 0.364 | 1 | 1 | cs | TRUE
49 | LV_1206-7_1_3_line_49 |  | 49 | 50 | 0.017224 | 0.125 | 0.08 | 261 | 0 | 0.364 | 1 | 1 | cs | TRUE

## trafo
| name | std_type | hv_bus | lv_bus | sn_mva | vn_hv_kv | vn_lv_kv | vk_percent | vkr_percent | pfe_kw | i0_percent | shift_degree | tap_side | tap_neutral | tap_min | tap_max | tap_step_percent | tap_step_degree | tap_pos | tap_phase_shifter | parallel | df | in_service
0 | LV_1206-7_1_3_trafo_105 | 0.63 MVA 20/0.4 kV | 51 | 32 | 0.63 | 20 | 0.4 | 6 | 1.206 | 1.65 | 0.2619 | 150 | hv | 0 | -2 | 2 | 2.5 | 0 | 0 | FALSE | 1 | 1 | TRUE

## line_geodata
| x0 | y0 | x1 | y1 | x2 | y2 | x3 | y3 | x4 | y4 | x5 | y5 | x6 | y6 | x7 | y7
0 | 2692762.4352 | 1185949.2861 | 2692759.7989 | 1185955.6301
1 | 2692759.7989 | 1185955.6301 | 2692756.8063 | 1185962.8314
2 | 2692798.4429 | 1185882.4565 | 2692799.3045 | 1185885.6746
3 | 2692805.1865 | 1185920.91 | 2692805.1954 | 1185907.6775 | 2692799.3045 | 1185885.6746
4 | 2692774.8071 | 1185838.4628 | 2692796.9634 | 1185876.9304 | 2692798.4429 | 1185882.4565
5 | 2692664.7731 | 1185902.345 | 2692680.5194 | 1185912.1731
6 | 2692664.7731 | 1185902.345 | 2692678.9214 | 1185882.7625 | 2692694.9884 | 1185860.0411 | 2692698.8582 | 1185855.0978
7 | 2692690.4372 | 1185918.3633 | 2692680.5194 | 1185912.1731
8 | 2692698.8582 | 1185855.0978 | 2692710.5607 | 1185862.573
9 | 2692737.1017 | 1185803.0455 | 2692698.8582 | 1185855.0978
10 | 2692741.2932 | 1185894.0683 | 2692742.8036 | 1185892.7018 | 2692743.0884 | 1185887.6141 | 2692735.8704 | 1185878.1074 | 2692724.828 | 1185871.6796
11 | 2692721.2853 | 1185869.4235 | 2692724.7056 | 1185871.6083 | 2692724.828 | 1185871.6796
12 | 2692721.2853 | 1185869.4235 | 2692710.5607 | 1185862.573
13 | 2692925.984 | 1185612.2016 | 2692950.6058 | 1185576.6368
14 | 2692921.0408 | 1185619.3417 | 2692925.984 | 1185612.2016
15 | 2692908.5619 | 1185626.435 | 2692913.7808 | 1185629.8283 | 2692921.0408 | 1185619.3417
16 | 2692880.4791 | 1185608.176 | 2692908.5619 | 1185626.435
17 | 2692880.4791 | 1185608.176 | 2692767.8819 | 1185527.0376
18 | 2692855.1859 | 1185643.0061 | 2692866.8458 | 1185626.9544 | 2692880.4791 | 1185608.176
19 | 2692767.8819 | 1185527.0376 | 2692746.6964 | 1185537.2817
20 | 2692642.1634 | 1185584.3268 | 2692664.9061 | 1185577.1295 | 2692718.559 | 1185550.8873 | 2692746.6964 | 1185537.2817
21 | 2692528.8354 | 1185559.8712 | 2692642.1634 | 1185584.3268
22 | 2692528.8354 | 1185559.8712 | 2692527.8345 | 1185556.8571
23 | 2692527.8345 | 1185556.8571 | 2692513.4972 | 1185513.6828 | 2692497.053 | 1185484.9342
24 | 2692473.7045 | 1185455.0202 | 2692489.4169 | 1185471.5843 | 2692497.053 | 1185484.9342
25 | 2692473.7045 | 1185455.0202 | 2692462.0738 | 1185467.8593
26 | 2692473.7045 | 1185455.0202 | 2692509.1038 | 1185417.9064
27 | 2692443.9382 | 1185486.512 | 2692446.7667 | 1185484.7567 | 2692462.0738 | 1185467.8593
28 | 2692855.1859 | 1185643.0061 | 2692861.6014 | 1185650.6214 | 2692862.1841 | 1185654.3884 | 2692860.8082 | 1185660.4265 | 2692842.9892 | 1185692.2039 | 2692835.5189 | 1185716.1922 | 2692824.7062 | 1185752.4477 | 2692810.9126 | 1185772.5917
29 | 2692737.1017 | 1185803.0455 | 2692762.1563 | 1185769.7344 | 2692792.6476 | 1185729.4032 | 2692855.1859 | 1185643.0061
30 | 2692737.1017 | 1185803.0455 | 2692752.8775 | 1185815.1456
31 | 2692753.2637 | 1185815.4418 | 2692752.8775 | 1185815.1456
32 | 2692763.9091 | 1185823.6069 | 2692753.2637 | 1185815.4418
33 | 2692763.9091 | 1185823.6069 | 2692774.8071 | 1185838.4628
34 | 2692763.9091 | 1185823.6069 | 2692774.7711 | 1185823.0525 | 2692782.3362 | 1185818.8549
35 | 2692774.8071 | 1185838.4628 | 2692758.4779 | 1185850.7806
36 | 2692753.0136 | 1185854.9025 | 2692758.4779 | 1185850.7806
37 | 2692731.6602 | 1185923.5029 | 2692724.9216 | 1185927.718
38 | 2692717.6604 | 1185932.26 | 2692724.9216 | 1185927.718
39 | 2692733.5831 | 1185922.3001 | 2692731.6602 | 1185923.5029
40 | 2692717.6604 | 1185932.26 | 2692729.0455 | 1185937.3394 | 2692729.6791 | 1185938.1731
41 | 2692690.4372 | 1185918.3633 | 2692700.3272 | 1185928.3226 | 2692711.7915 | 1185928.2889 | 2692717.6604 | 1185932.26
42 | 2692734.0646 | 1185943.9435 | 2692729.6791 | 1185938.1731
43 | 2692690.4372 | 1185918.3633 | 2692707.1097 | 1185895.9286
44 | 2692734.0646 | 1185943.9435 | 2692741.6277 | 1185944.4721 | 2692747.2972 | 1185939.1224
45 | 2692731.2877 | 1185951.2496 | 2692734.0646 | 1185943.9435
46 | 2692731.2877 | 1185951.2496 | 2692738.6417 | 1185963.3087
47 | 2692741.5892 | 1185968.1421 | 2692738.6417 | 1185963.3087
48 | 2692741.5892 | 1185968.1421 | 2692743.4648 | 1185971.2286 | 2692744.8751 | 1185973.3073
49 | 2692744.8751 | 1185973.3073 | 2692753.9286 | 1185969.7563 | 2692756.8063 | 1185962.8314

## bus_geodata
| x | y | coords
0 | 2692762.4352 | 1185949.2861
1 | 2692759.7989 | 1185955.6301
2 | 2692799.3045 | 1185885.6746
3 | 2692798.4429 | 1185882.4565
4 | 2692805.1865 | 1185920.91
5 | 2692664.7731 | 1185902.345
6 | 2692680.5194 | 1185912.1731
7 | 2692698.8582 | 1185855.0978
8 | 2692741.2932 | 1185894.0683
9 | 2692724.828 | 1185871.6796
10 | 2692721.2853 | 1185869.4235
11 | 2692710.5607 | 1185862.573
12 | 2692925.984 | 1185612.2016
13 | 2692950.6058 | 1185576.6368
14 | 2692921.0408 | 1185619.3417
15 | 2692908.5619 | 1185626.435
16 | 2692880.4791 | 1185608.176
17 | 2692767.8819 | 1185527.0376
18 | 2692746.6964 | 1185537.2817
19 | 2692642.1634 | 1185584.3268
20 | 2692528.8354 | 1185559.8712
21 | 2692527.8345 | 1185556.8571
22 | 2692497.053 | 1185484.9342
23 | 2692473.7045 | 1185455.0202
24 | 2692462.0738 | 1185467.8593
25 | 2692509.1038 | 1185417.9064
26 | 2692443.9382 | 1185486.512
27 | 2692810.9126 | 1185772.5917
28 | 2692855.1859 | 1185643.0061
29 | 2692737.1017 | 1185803.0455
30 | 2692752.8775 | 1185815.1456
31 | 2692753.2637 | 1185815.4418
32 | 2692763.9091 | 1185823.6069
33 | 2692774.8071 | 1185838.4628
34 | 2692782.3362 | 1185818.8549
35 | 2692758.4779 | 1185850.7806
36 | 2692724.9216 | 1185927.718
37 | 2692731.6602 | 1185923.5029
38 | 2692717.6604 | 1185932.26
39 | 2692733.5831 | 1185922.3001
40 | 2692729.6791 | 1185938.1731
41 | 2692690.4372 | 1185918.3633
42 | 2692734.0646 | 1185943.9435
43 | 2692707.1097 | 1185895.9286
44 | 2692731.2877 | 1185951.2496
45 | 2692738.6417 | 1185963.3087
46 | 2692753.0136 | 1185854.9025
47 | 2692747.2972 | 1185939.1224
48 | 2692741.5892 | 1185968.1421
49 | 2692744.8751 | 1185973.3073
50 | 2692756.8063 | 1185962.8314
51 | 2692774.8071 | 1185838.4628

## line_std_types
| c_nf_per_km | r_ohm_per_km | x_ohm_per_km | max_i_ka | type | q_mm2 | alpha | voltage_rating
NAYY 4x50 SE | 210 | 0.642 | 0.083 | 0.142 | cs | 50 | 0.00403 | LV
NAYY 4x120 SE | 264 | 0.225 | 0.08 | 0.242 | cs | 120 | 0.00403 | LV
NAYY 4x150 SE | 261 | 0.208 | 0.08 | 0.27 | cs | 150 | 0.00403 | LV
NA2XS2Y 1x95 RM/25 12/20 kV | 216 | 0.313 | 0.132 | 0.252 | cs | 95 | 0.00403 | MV
NA2XS2Y 1x185 RM/25 12/20 kV | 273 | 0.161 | 0.117 | 0.362 | cs | 185 | 0.00403 | MV
NA2XS2Y 1x240 RM/25 12/20 kV | 304 | 0.122 | 0.112 | 0.421 | cs | 240 | 0.00403 | MV
NA2XS2Y 1x95 RM/25 6/10 kV | 315 | 0.313 | 0.123 | 0.249 | cs | 95 | 0.00403 | MV
NA2XS2Y 1x185 RM/25 6/10 kV | 406 | 0.161 | 0.11 | 0.358 | cs | 185 | 0.00403 | MV
NA2XS2Y 1x240 RM/25 6/10 kV | 456 | 0.122 | 0.105 | 0.416 | cs | 240 | 0.00403 | MV
NA2XS2Y 1x150 RM/25 12/20 kV | 250 | 0.206 | 0.116 | 0.319 | cs | 150 | 0.00403 | MV
NA2XS2Y 1x120 RM/25 12/20 kV | 230 | 0.253 | 0.119 | 0.283 | cs | 120 | 0.00403 | MV
NA2XS2Y 1x70 RM/25 12/20 kV | 190 | 0.443 | 0.132 | 0.22 | cs | 70 | 0.00403 | MV
NA2XS2Y 1x150 RM/25 6/10 kV | 360 | 0.206 | 0.11 | 0.315 | cs | 150 | 0.00403 | MV
NA2XS2Y 1x120 RM/25 6/10 kV | 340 | 0.253 | 0.113 | 0.28 | cs | 120 | 0.00403 | MV
NA2XS2Y 1x70 RM/25 6/10 kV | 280 | 0.443 | 0.123 | 0.217 | cs | 70 | 0.00403 | MV
N2XS(FL)2Y 1x120 RM/35 64/110 kV | 112 | 0.153 | 0.166 | 0.366 | cs | 120 | 0.00393 | HV
N2XS(FL)2Y 1x185 RM/35 64/110 kV | 125 | 0.099 | 0.156 | 0.457 | cs | 185 | 0.00393 | HV
N2XS(FL)2Y 1x240 RM/35 64/110 kV | 135 | 0.075 | 0.149 | 0.526 | cs | 240 | 0.00393 | HV
N2XS(FL)2Y 1x300 RM/35 64/110 kV | 144 | 0.06 | 0.144 | 0.588 | cs | 300 | 0.00393 | HV
15-AL1/3-ST1A 0.4 | 11 | 1.8769 | 0.35 | 0.105 | ol | 16 | 0.00403 | LV
24-AL1/4-ST1A 0.4 | 11.25 | 1.2012 | 0.335 | 0.14 | ol | 24 | 0.00403 | LV
48-AL1/8-ST1A 0.4 | 12.2 | 0.5939 | 0.3 | 0.21 | ol | 48 | 0.00403 | LV
94-AL1/15-ST1A 0.4 | 13.2 | 0.306 | 0.29 | 0.35 | ol | 94 | 0.00403 | LV
34-AL1/6-ST1A 10.0 | 9.7 | 0.8342 | 0.36 | 0.17 | ol | 34 | 0.00403 | MV
48-AL1/8-ST1A 10.0 | 10.1 | 0.5939 | 0.35 | 0.21 | ol | 48 | 0.00403 | MV
70-AL1/11-ST1A 10.0 | 10.4 | 0.4132 | 0.339 | 0.29 | ol | 70 | 0.00403 | MV
94-AL1/15-ST1A 10.0 | 10.75 | 0.306 | 0.33 | 0.35 | ol | 94 | 0.00403 | MV
122-AL1/20-ST1A 10.0 | 11.1 | 0.2376 | 0.323 | 0.41 | ol | 122 | 0.00403 | MV
149-AL1/24-ST1A 10.0 | 11.25 | 0.194 | 0.315 | 0.47 | ol | 149 | 0.00403 | MV
34-AL1/6-ST1A 20.0 | 9.15 | 0.8342 | 0.382 | 0.17 | ol | 34 | 0.00403 | MV
48-AL1/8-ST1A 20.0 | 9.5 | 0.5939 | 0.372 | 0.21 | ol | 48 | 0.00403 | MV
70-AL1/11-ST1A 20.0 | 9.7 | 0.4132 | 0.36 | 0.29 | ol | 70 | 0.00403 | MV
94-AL1/15-ST1A 20.0 | 10 | 0.306 | 0.35 | 0.35 | ol | 94 | 0.00403 | MV
122-AL1/20-ST1A 20.0 | 10.3 | 0.2376 | 0.344 | 0.41 | ol | 122 | 0.00403 | MV
149-AL1/24-ST1A 20.0 | 10.5 | 0.194 | 0.337 | 0.47 | ol | 149 | 0.00403 | MV
184-AL1/30-ST1A 20.0 | 10.75 | 0.1571 | 0.33 | 0.535 | ol | 184 | 0.00403 | MV
243-AL1/39-ST1A 20.0 | 11 | 0.1188 | 0.32 | 0.645 | ol | 243 | 0.00403 | MV
48-AL1/8-ST1A 110.0 | 8 | 0.5939 | 0.46 | 0.21 | ol | 48 | 0.00403 | HV
70-AL1/11-ST1A 110.0 | 8.4 | 0.4132 | 0.45 | 0.29 | ol | 70 | 0.00403 | HV
94-AL1/15-ST1A 110.0 | 8.65 | 0.306 | 0.44 | 0.35 | ol | 94 | 0.00403 | HV
122-AL1/20-ST1A 110.0 | 8.5 | 0.2376 | 0.43 | 0.41 | ol | 122 | 0.00403 | HV
149-AL1/24-ST1A 110.0 | 8.75 | 0.194 | 0.41 | 0.47 | ol | 149 | 0.00403 | HV
184-AL1/30-ST1A 110.0 | 8.8 | 0.1571 | 0.4 | 0.535 | ol | 184 | 0.00403 | HV
243-AL1/39-ST1A 110.0 | 9 | 0.1188 | 0.39 | 0.645 | ol | 243 | 0.00403 | HV
305-AL1/39-ST1A 110.0 | 9.2 | 0.0949 | 0.38 | 0.74 | ol | 305 | 0.00403 | HV
490-AL1/64-ST1A 110.0 | 9.75 | 0.059 | 0.37 | 0.96 | ol | 490 | 0.00403 | HV
679-AL1/86-ST1A 110.0 | 9.95 | 0.042 | 0.36 | 1.15 | ol | 679 | 0.00403 | HV
490-AL1/64-ST1A 220.0 | 10 | 0.059 | 0.285 | 0.96 | ol | 490 | 0.00403 | HV
679-AL1/86-ST1A 220.0 | 11.7 | 0.042 | 0.275 | 1.15 | ol | 679 | 0.00403 | HV
490-AL1/64-ST1A 380.0 | 11 | 0.059 | 0.253 | 0.96 | ol | 490 | 0.00403 | HV
679-AL1/86-ST1A 380.0 | 14.6 | 0.042 | 0.25 | 1.15 | ol | 679 | 0.00403 | HV

## trafo_std_types
| i0_percent | pfe_kw | vkr_percent | sn_mva | vn_lv_kv | vn_hv_kv | vk_percent | shift_degree | vector_group | tap_side | tap_neutral | tap_min | tap_max | tap_step_degree | tap_step_percent | tap_phase_shifter
160 MVA 380/110 kV | 0.06 | 60 | 0.25 | 160 | 110 | 380 | 12.2 | 0 | Yy0 | hv | 0 | -9 | 9 | 0 | 1.5 | FALSE
100 MVA 220/110 kV | 0.06 | 55 | 0.26 | 100 | 110 | 220 | 12 | 0 | Yy0 | hv | 0 | -9 | 9 | 0 | 1.5 | FALSE
63 MVA 110/20 kV | 0.04 | 22 | 0.32 | 63 | 20 | 110 | 18 | 150 | YNd5 | hv | 0 | -9 | 9 | 0 | 1.5 | FALSE
40 MVA 110/20 kV | 0.05 | 18 | 0.34 | 40 | 20 | 110 | 16.2 | 150 | YNd5 | hv | 0 | -9 | 9 | 0 | 1.5 | FALSE
25 MVA 110/20 kV | 0.07 | 14 | 0.41 | 25 | 20 | 110 | 12 | 150 | YNd5 | hv | 0 | -9 | 9 | 0 | 1.5 | FALSE
63 MVA 110/10 kV | 0.04 | 22 | 0.32 | 63 | 10 | 110 | 18 | 150 | YNd5 | hv | 0 | -9 | 9 | 0 | 1.5 | FALSE
40 MVA 110/10 kV | 0.05 | 18 | 0.34 | 40 | 10 | 110 | 16.2 | 150 | YNd5 | hv | 0 | -9 | 9 | 0 | 1.5 | FALSE
25 MVA 110/10 kV | 0.07 | 14 | 0.41 | 25 | 10 | 110 | 12 | 150 | YNd5 | hv | 0 | -9 | 9 | 0 | 1.5 | FALSE
0.25 MVA 20/0.4 kV | 0.32 | 0.8 | 1.44 | 0.25 | 0.4 | 20 | 6 | 150 | Yzn5 | hv | 0 | -2 | 2 | 0 | 2.5 | FALSE
0.4 MVA 20/0.4 kV | 0.3375 | 1.35 | 1.425 | 0.4 | 0.4 | 20 | 6 | 150 | Dyn5 | hv | 0 | -2 | 2 | 0 | 2.5 | FALSE
0.63 MVA 20/0.4 kV | 0.2619 | 1.65 | 1.206 | 0.63 | 0.4 | 20 | 6 | 150 | Dyn5 | hv | 0 | -2 | 2 | 0 | 2.5 | FALSE
0.25 MVA 10/0.4 kV | 0.24 | 0.6 | 1.2 | 0.25 | 0.4 | 10 | 4 | 150 | Dyn5 | hv | 0 | -2 | 2 | 0 | 2.5 | FALSE
0.4 MVA 10/0.4 kV | 0.2375 | 0.95 | 1.325 | 0.4 | 0.4 | 10 | 4 | 150 | Dyn5 | hv | 0 | -2 | 2 | 0 | 2.5 | FALSE
0.63 MVA 10/0.4 kV | 0.1873 | 1.18 | 1.0794 | 0.63 | 0.4 | 10 | 4 | 150 | Dyn5 | hv | 0 | -2 | 2 | 0 | 2.5 | FALSE

## trafo3w_std_types
| sn_hv_mva | sn_mv_mva | sn_lv_mva | vn_hv_kv | vn_mv_kv | vn_lv_kv | vk_hv_percent | vk_mv_percent | vk_lv_percent | vkr_hv_percent | vkr_mv_percent | vkr_lv_percent | pfe_kw | i0_percent | shift_mv_degree | shift_lv_degree | vector_group | tap_side | tap_neutral | tap_min | tap_max | tap_step_percent
63/25/38 MVA 110/20/10 kV | 63 | 25 | 38 | 110 | 20 | 10 | 10.4 | 10.4 | 10.4 | 0.28 | 0.32 | 0.35 | 35 | 0.89 | 0 | 0 | YN0yn0yn0 | hv | 0 | -10 | 10 | 1.2
63/25/38 MVA 110/10/10 kV | 63 | 25 | 38 | 110 | 10 | 10 | 10.4 | 10.4 | 10.4 | 0.28 | 0.32 | 0.35 | 35 | 0.89 | 0 | 0 | YN0yn0yn0 | hv | 0 | -10 | 10 | 1.2

## fuse_std_types
| fuse_type | i_rated_a | t_avg | t_min | t_total | x_avg | x_min | x_total
HV 100A | HV 100A | 100 | 0 | [10.0, 3.64, 0.854, 0.281, 0.1, 0.0531, 0.022, 0.01] | [10.0, 4.267, 1.21, 0.403, 0.1, 0.058, 0.022, 0.01] | 0 | [300.0, 350.0, 450.0, 550.0, 700.0, 850.0, 1200.0, 1752.0] | [600.0, 700.0, 900.0, 1150.0, 1665.0, 2000.0, 3000.0, 4313.0]
HV 10A | HV 10A | 10 | 0 | [10.0, 1675.0, 0.344, 0.156, 0.1, 0.0417, 0.0171, 0.01] | [10.0, 1.3, 0.3, 0.155, 0.1, 0.0555, 0.023, 0.01] | 0 | [30.0, 32.0, 35.0, 37.0, 39.0, 50.0, 70.0, 88.0] | [60.0, 70.0, 80.0, 87.0, 94.0, 110.0, 150.0, 216.0]
HV 125A | HV 125A | 125 | 0 | [10.0, 1.82, 0.344, 0.1, 0.0467, 0.0269, 0.01] | [10.0, 2.478, 0.426, 0.1, 0.0427, 0.0211, 0.01] | 0 | [375.0, 500.0, 700.0, 925.0, 1200.0, 1500.0, 2341.0] | [750.0, 1000.0, 1500.0, 2200.0, 3000.0, 4000.0, 5765.0]
HV 160A | HV 160A | 160 | 0 | [10.0, 4.15, 1.03, 0.198, 0.1, 0.051, 0.0172, 0.01] | [10.0, 2.3, 0.734, 0.274, 0.1, 0.046, 0.0177, 0.01] | 0 | [480.0, 550.0, 700.0, 1000.0, 1260.0, 1600.0, 2500.0, 3227.0] | [960.0, 1300.0, 1700.0, 2200.0, 2996.0, 4000.0, 6000.0, 7946.0]
HV 16A | HV 16A | 16 | 0 | [10.0, 0.352, 0.164, 0.1, 0.0649, 0.0342, 0.01] | [10.0, 2.34, 0.722, 0.181, 0.1, 0.055, 0.0296, 0.01] | 0 | [48.0, 60.0, 65.0, 71.0, 80.0, 100.0, 162.0] | [96.0, 110.0, 125.0, 150.0, 168.0, 200.0, 250.0, 398.0]
HV 200A | HV 200A | 200 | 0 | [10.0, 4.267, 1.21, 0.403, 0.1, 0.058, 0.022, 0.01] | [10.0, 3.73, 1.654, 0.328, 0.1, 0.0531, 0.019, 0.01] | 0 | [600.0, 700.0, 900.0, 1150.0, 1665.0, 2000.0, 3000.0, 4313.0] | [1200.0, 1500.0, 1800.0, 2700.0, 3960.0, 5000.0, 7500.0, 10620.0]
HV 20A | HV 20A | 20 | 0 | [10.0, 1.3, 0.3, 0.155, 0.1, 0.0555, 0.023, 0.01] | [10.0, 1.3, 0.161, 0.1, 0.0611, 0.0399, 0.0141, 0.01] | 0 | [60.0, 70.0, 80.0, 87.0, 94.0, 110.0, 150.0, 216.0] | [120.0, 150.0, 200.0, 223.0, 260.0, 300.0, 450.0, 532.0]
HV 25A | HV 25A | 25 | 0 | [10.0, 2.512, 0.833, 0.299, 0.1, 0.0372, 0.0223, 0.01] | [10.0, 3.125, 0.597, 0.198, 0.1, 0.0378, 0.022, 0.01] | 0 | [75.0, 82.0, 90.0, 100.0, 124.0, 170.0, 200.0, 289.0] | [150.0, 170.0, 210.0, 250.0, 294.0, 400.0, 500.0, 711.0]
HV 31.5A | HV 31.5A | 31.5 | 0 | [10.0, 2.34, 0.722, 0.181, 0.1, 0.055, 0.0296, 0.01] | [10.0, 2.84, 0.368, 0.164, 0.1, 0.0621, 0.0378, 0.0195, 0.01] | 0 | [95.0, 110.0, 125.0, 150.0, 165.0, 200.0, 250.0, 390.0] | [189.0, 220.0, 300.0, 350.0, 393.0, 450.0, 530.0, 700.0, 960.0]
HV 40A | HV 40A | 40 | 0 | [10.0, 1.3, 0.161, 0.1, 0.0611, 0.0399, 0.0141, 0.01] | [10.0, 2.05, 0.369, 0.198, 0.1, 0.051, 0.0298, 0.01] | 0 | [120.0, 150.0, 200.0, 223.0, 260.0, 300.0, 450.0, 532.0] | [240.0, 300.0, 400.0, 450.0, 530.0, 650.0, 800.0, 1311.0]
HV 50A | HV 50A | 50 | 0 | [10.0, 3.215, 0.597, 0.198, 0.1, 0.0378, 0.022, 0.01] | [10.0, 3.64, 0.854, 0.281, 0.1, 0.0531, 0.022, 0.01] | 0 | [150.0, 170.0, 210.0, 250.0, 294.0, 400.0, 500.0, 711.0] | [300.0, 350.0, 450.0, 550.0, 700.0, 850.0, 1200.0, 1752.0]
HV 6.3A | HV 6.3A | 6.3 | 0 | [10.0, 1.39, 0.344, 0.168, 0.1, 0.056, 0.0263, 0.01] | [10.0, 1.711, 0.516, 0.198, 0.1, 0.0634, 0.0303, 0.01] | 0 | [19.0, 19.5, 20.4, 20.8, 22.0, 25.0, 32.0, 48.0] | [38.0, 40.0, 43.0, 48.0, 53.0, 60.0, 75.0, 118.0]
HV 63A | HV 63A | 63 | 0 | [10.0, 2.84, 0.368, 0.164, 0.1, 0.0621, 0.0378, 0.0195, 0.01] | [10.0, 1.82, 0.344, 0.1, 0.0467, 0.0269, 0.01] | 0 | [189.0, 220.0, 300.0, 350.0, 393.0, 450.0, 530.0, 700.0, 961.0] | [378.0, 500.0, 700.0, 934.0, 1200.0, 1500.0, 2366.0]
HV 80A | HV 80A | 80 | 0 | [10.0, 2.05, 0.369, 0.198, 0.1, 0.051, 0.0298, 0.01] | [10.0, 4.15, 1.03, 0.198, 0.1, 0.051, 0.0172, 0.01] | 0 | [240.0, 300.0, 400.0, 450.0, 530.0, 650.0, 800.0, 1311.0] | [480.0, 550.0, 700.0, 1000.0, 1260.0, 1600.0, 2500.0, 3227.0]
Siemens NH-1-100 | Siemens NH-1-100 | 100 | [5400.0, 2000.0, 400.0, 20.0, 1.0, 0.2, 0.012, 0.004] | 0 | 0 | [150.0, 190.0, 250.0, 430.0, 900.0, 1250.0, 2700.0, 3600.0] | 0 | 0
Siemens NH-1-125 | Siemens NH-1-125 | 125 | [4800.0, 120.0, 7.0, 0.1, 0.004] | 0 | 0 | [180.0, 400.0, 740.0, 2000.0, 4250.0] | 0 | 0
Siemens NH-1-16 | Siemens NH-1-16 | 16 | [4000.0, 400.0, 2.0, 0.1, 0.04, 0.01] | 0 | 0 | [26.0, 35.0, 75.0, 150.0, 200.0, 300.0] | 0 | 0
Siemens NH-1-160 | Siemens NH-1-160 | 160 | [4800.0, 120.0, 7.0, 0.1, 0.004] | 0 | 0 | [210.0, 500.0, 900.0, 2300.0, 5000.0] | 0 | 0
Siemens NH-1-25 | Siemens NH-1-25 | 25 | [4000.0, 1000.0, 10.0, 0.2, 0.02, 0.01] | 0 | 0 | [40.0, 50.0, 100.0, 210.0, 400.0, 500.0] | 0 | 0
Siemens NH-1-50 | Siemens NH-1-50 | 50 | [4000.0, 40.0, 4.0, 1.0, 0.02, 0.01] | 0 | 0 | [86.0, 200.0, 300.0, 400.0, 1000.0, 1280.0] | 0 | 0
Siemens NH-1-63 | Siemens NH-1-63 | 63 | [4000.0, 100.0, 10.0, 2.0, 0.04, 0.01] | 0 | 0 | [100.0, 200.0, 300.0, 400.0, 1000.0, 1500.0] | 0 | 0
Siemens NH-1-80 | Siemens NH-1-80 | 80 | [4800.0, 120.0, 7.0, 0.1, 0.01] | 0 | 0 | [150.58, 250.0, 450.0, 1150.0, 2470.0] | 0 | 0
Siemens NH-2-1000 | Siemens NH-2-1000 | 1000 | [4800.0, 120.0, 7.0, 0.1, 0.004] | 0 | 0 | [1900.0, 3500.0, 8400.0, 24000.0, 52000.0] | 0 | 0
Siemens NH-2-200 | Siemens NH-2-200 | 200 | [4800.0, 120.0, 7.0, 0.1, 0.004] | 0 | 0 | [280.0, 650.0, 1200.0, 3000.0, 7000.0] | 0 | 0
Siemens NH-2-224 | Siemens NH-2-224 | 224 | [4800.0, 120.0, 7.0, 0.2, 0.04, 0.004] | 0 | 0 | [400.0, 750.0, 1453.0, 3025.0, 4315.0, 7600.0] | 0 | 0
Siemens NH-2-250 | Siemens NH-2-250 | 250 | [4800.0, 120.0, 7.0, 0.1, 0.004] | 0 | 0 | [450.0, 800.0, 1650.0, 4000.0, 8500.0] | 0 | 0
Siemens NH-2-315 | Siemens NH-2-315 | 315 | [4800.0, 120.0, 7.0, 0.1, 0.004] | 0 | 0 | [550.0, 920.0, 1900.0, 5000.0, 11000.0] | 0 | 0
Siemens NH-2-355 | Siemens NH-2-355 | 355 | [4800.0, 120.0, 6.0, 0.1, 0.004] | 0 | 0 | [650.0, 1116.27, 2350.0, 5840.0, 12790.0] | 0 | 0
Siemens NH-2-400 | Siemens NH-2-400 | 400 | [4800.0, 120.0, 7.0, 0.1, 0.004] | 0 | 0 | [720.0, 1350.0, 2800.0, 6500.0, 15000.0] | 0 | 0
Siemens NH-2-425 | Siemens NH-2-425 | 425 | [4800.0, 120.0, 7.0, 0.1, 0.004] | 0 | 0 | [850.0, 1500.0, 3050.0, 7500.0, 16500.0] | 0 | 0
Siemens NH-2-630 | Siemens NH-2-630 | 630 | [4800.0, 120.0, 7.0, 0.1, 0.004] | 0 | 0 | [1200.0, 2000.0, 4800.0, 12000.0, 26000.0] | 0 | 0

## res_bus
| vm_pu | va_degree | p_mw | q_mvar
0 | 0.98614 | -0.26689 | 0.005163 | 0.001294
1 | 0.98617 | -0.26626 | 0.002982 | 0.00074736
2 | 0.99816 | -0.035357 | 0.0073713 | 0.0018474
3 | 0.99821 | -0.034325 | 0.0073745 | 0.0018482
4 | 0.99782 | -0.041874 | 0.010341 | 0.0025917
5 | 0.9893 | -0.20542 | 0 | 0
6 | 0.98856 | -0.21984 | 0.0070226 | 0.00176
7 | 0.99163 | -0.16034 | 0 | 0
8 | 0.99059 | -0.18055 | 0.007325 | 0.0018358
9 | 0.9908 | -0.17641 | 0.014807 | 0.003711
10 | 0.99089 | -0.17476 | 0.0030462 | 0.00076346
11 | 0.99118 | -0.16907 | 0.010284 | 0.0025775
12 | 0.98815 | -0.22794 | 0.0060618 | 0.0015192
13 | 0.98784 | -0.23386 | 0.0076589 | 0.0019195
14 | 0.98826 | -0.22581 | 0.0021114 | 0.00052918
15 | 0.98853 | -0.22045 | 0.0044015 | 0.0011031
16 | 0.98915 | -0.20837 | 0 | 0
17 | 0.98801 | -0.23051 | 0.00025071 | 6.2834e-05
18 | 0.98783 | -0.23416 | 0.00030724 | 7.7e-05
19 | 0.98694 | -0.25137 | 0 | 0
20 | 0.98605 | -0.26876 | 0.0020789 | 0.00052101
21 | 0.98603 | -0.26912 | 0.00053482 | 0.00013404
22 | 0.98561 | -0.27724 | 0.00045576 | 0.00011422
23 | 0.98543 | -0.28088 | 0 | 0
24 | 0.98535 | -0.28236 | 0.00131 | 0.00032833
25 | 0.9854 | -0.28136 | 0.00052567 | 0.00013174
26 | 0.98527 | -0.28399 | 0.0034637 | 0.0008681
27 | 0.98981 | -0.19566 | 0.0037633 | 0.00094317
28 | 0.9903 | -0.18603 | 0 | 0
29 | 0.99631 | -0.070334 | 0 | 0
30 | 0.99836 | -0.03131 | 0.0083569 | 0.0020944
31 | 0.99841 | -0.030286 | 0.0089392 | 0.0022404
32 | 1 | 0 | -0.18051 | -0.045303
33 | 0.99936 | -0.012358 | 0 | 0
34 | 0.99983 | -0.003348 | 0.0098347 | 0.0024648
35 | 0.99911 | -0.017143 | 0.0060635 | 0.0015197
36 | 0.98721 | -0.24606 | 0.002759 | 0.00069147
37 | 0.98717 | -0.24686 | 0.0027609 | 0.00069194
38 | 0.98728 | -0.24479 | 0 | 0
39 | 0.98716 | -0.24697 | 0.0028064 | 0.00070335
40 | 0.98701 | -0.24997 | 0.0028086 | 0.00070391
41 | 0.98817 | -0.22747 | 0 | 0
42 | 0.98689 | -0.25238 | 0 | 0
43 | 0.98799 | -0.23086 | 0.0068032 | 0.001705
44 | 0.98677 | -0.25458 | 0 | 0
45 | 0.98657 | -0.25854 | 0.0030095 | 0.00075426
46 | 0.99906 | -0.01802 | 0.0073373 | 0.0018389
47 | 0.98684 | -0.25319 | 0.0029458 | 0.00073829
48 | 0.9865 | -0.25982 | 0 | 0
49 | 0.98643 | -0.26121 | 0 | 0
50 | 0.98623 | -0.26512 | 0.0045167 | 0.001132
51 | 0.99998 | 149.9956 | 0 | 0

## res_line
| p_from_mw | q_from_mvar | p_to_mw | q_to_mvar | pl_mw | ql_mvar | i_from_ka | i_to_ka | i_ka | vm_from_pu | va_from_degree | vm_to_pu | va_to_degree | loading_percent
0 | -0.005163 | -0.001294 | 0.0051632 | 0.001294 | 1.5636e-07 | 1.2421e-08 | 0.0077907 | 0.0077906 | 0.0077907 | 0.98614 | -0.26689 | 0.98617 | -0.26626 | 2.1403
1 | -0.0081452 | -0.0020414 | 0.0081457 | 0.0020415 | 4.4172e-07 | 1.8319e-07 | 0.01229 | 0.01229 | 0.01229 | 0.98617 | -0.26626 | 0.98623 | -0.26512 | 3.3764
2 | -0.017716 | -0.0044408 | 0.017717 | 0.0044413 | 8.7135e-07 | 5.1412e-07 | 0.02641 | 0.02641 | 0.02641 | 0.99816 | -0.035357 | 0.99821 | -0.034325 | 7.2555
3 | 0.010344 | 0.0025933 | -0.010341 | -0.0025917 | 3.2115e-06 | 1.5848e-06 | 0.015421 | 0.015421 | 0.015421 | 0.99816 | -0.035357 | 0.99782 | -0.041874 | 4.2367
4 | -0.025091 | -0.0062895 | 0.025117 | 0.0063057 | 2.629e-05 | 1.617e-05 | 0.037403 | 0.037403 | 0.037403 | 0.99821 | -0.034325 | 0.99936 | -0.012358 | 10.2756
5 | 0.043664 | 0.010974 | -0.043634 | -0.010955 | 3.0033e-05 | 1.8983e-05 | 0.065687 | 0.065687 | 0.065687 | 0.9893 | -0.20542 | 0.98856 | -0.21984 | 18.0458
6 | -0.043664 | -0.010974 | 0.043758 | 0.011034 | 9.42e-05 | 5.9538e-05 | 0.065687 | 0.065686 | 0.065687 | 0.9893 | -0.20542 | 0.99163 | -0.16034 | 18.0458
7 | 0.036612 | 0.0091953 | -0.036598 | -0.0091869 | 1.3318e-05 | 8.3738e-06 | 0.055116 | 0.055116 | 0.055116 | 0.98856 | -0.21984 | 0.98817 | -0.22747 | 15.1418
8 | 0.035488 | 0.0089028 | -0.035473 | -0.0088936 | 1.4768e-05 | 9.2727e-06 | 0.053255 | 0.053255 | 0.053255 | 0.99163 | -0.16034 | 0.99118 | -0.16907 | 14.6304
9 | -0.079246 | -0.019937 | 0.079588 | 0.020155 | 0.00034238 | 0.00021829 | 0.11894 | 0.11894 | 0.11894 | 0.99163 | -0.16034 | 0.99631 | -0.070334 | 32.6761
10 | -0.007325 | -0.0018358 | 0.0073265 | 0.0018363 | 1.4459e-06 | 5.1529e-07 | 0.011003 | 0.011003 | 0.011003 | 0.99059 | -0.18055 | 0.9908 | -0.17641 | 3.0229
11 | -0.022134 | -0.0055474 | 0.022135 | 0.0055484 | 1.7404e-06 | 1.0597e-06 | 0.033241 | 0.033241 | 0.033241 | 0.9908 | -0.17641 | 0.99089 | -0.17476 | 9.1321
12 | -0.025182 | -0.0063119 | 0.025188 | 0.0063161 | 6.8242e-06 | 4.2035e-06 | 0.037815 | 0.037815 | 0.037815 | 0.99089 | -0.17476 | 0.99118 | -0.16907 | 10.3888
13 | 0.007661 | 0.0019203 | -0.0076589 | -0.0019195 | 2.1589e-06 | 8.2777e-07 | 0.011537 | 0.011537 | 0.011537 | 0.98815 | -0.22794 | 0.98784 | -0.23386 | 3.1694
14 | -0.013723 | -0.0034396 | 0.013724 | 0.0034403 | 1.3907e-06 | 7.7877e-07 | 0.020665 | 0.020665 | 0.020665 | 0.98815 | -0.22794 | 0.98826 | -0.22581 | 5.6772
15 | -0.015836 | -0.0039695 | 0.01584 | 0.0039719 | 4.0465e-06 | 2.3465e-06 | 0.023844 | 0.023844 | 0.023844 | 0.98826 | -0.22581 | 0.98853 | -0.22045 | 6.5506
16 | -0.020241 | -0.005075 | 0.020253 | 0.005082 | 1.1662e-05 | 7.0337e-06 | 0.030469 | 0.030469 | 0.030469 | 0.98853 | -0.22045 | 0.98915 | -0.20837 | 8.3707
17 | 0.0089555 | 0.0022478 | -0.008946 | -0.0022436 | 9.4481e-06 | 4.2673e-06 | 0.013473 | 0.013474 | 0.013474 | 0.98915 | -0.20837 | 0.98801 | -0.23051 | 3.7016
18 | -0.029208 | -0.0073298 | 0.029239 | 0.0073492 | 3.1144e-05 | 1.938e-05 | 0.043942 | 0.043942 | 0.043942 | 0.98915 | -0.20837 | 0.9903 | -0.18603 | 12.0721
19 | 0.0086953 | 0.0021807 | -0.0086938 | -0.0021801 | 1.5135e-06 | 6.6736e-07 | 0.013096 | 0.013096 | 0.013096 | 0.98801 | -0.23051 | 0.98783 | -0.23416 | 3.5979
20 | 0.0083866 | 0.0021031 | -0.0083797 | -0.0021001 | 6.8735e-06 | 2.9303e-06 | 0.012634 | 0.012634 | 0.012634 | 0.98783 | -0.23416 | 0.98694 | -0.25137 | 3.4709
21 | 0.0083797 | 0.0021001 | -0.0083728 | -0.0020972 | 6.94e-06 | 2.9614e-06 | 0.012634 | 0.012635 | 0.012635 | 0.98694 | -0.25137 | 0.98605 | -0.26876 | 3.4711
22 | 0.0062939 | 0.0015762 | -0.0062938 | -0.0015761 | 1.0743e-07 | 2.8243e-08 | 0.0094975 | 0.0094975 | 0.0094975 | 0.98605 | -0.26876 | 0.98603 | -0.26912 | 2.6092
23 | 0.005759 | 0.0014421 | -0.0057568 | -0.0014417 | 2.2265e-06 | 4.2265e-07 | 0.0086904 | 0.0086908 | 0.0086908 | 0.98603 | -0.26912 | 0.98561 | -0.27724 | 2.3876
24 | 0.005301 | 0.0013275 | -0.0053001 | -0.0013274 | 9.1769e-07 | 1.0044e-07 | 0.0080027 | 0.0080029 | 0.0080029 | 0.98561 | -0.27724 | 0.98543 | -0.28088 | 2.1986
25 | 0.0047744 | 0.0011963 | -0.0047741 | -0.0011963 | 3.3765e-07 | -4.5878e-09 | 0.0072093 | 0.0072094 | 0.0072094 | 0.98543 | -0.28088 | 0.98535 | -0.28236 | 1.9806
26 | 0.00052568 | 0.0001311 | -0.00052567 | -0.00013174 | 1.2115e-08 | -6.4564e-07 | 0.00079356 | 0.00079379 | 0.00079379 | 0.98543 | -0.28088 | 0.9854 | -0.28136 | 0.21807
27 | 0.003464 | 0.00086793 | -0.0034637 | -0.0008681 | 2.6812e-07 | -1.6119e-07 | 0.005231 | 0.0052312 | 0.0052312 | 0.98535 | -0.28236 | 0.98527 | -0.28399 | 1.4371
28 | -0.0037633 | -0.00094317 | 0.003765 | 0.00094243 | 1.7254e-06 | -7.4454e-07 | 0.0056575 | 0.0056568 | 0.0056575 | 0.98981 | -0.19566 | 0.9903 | -0.18603 | 1.5543
29 | -0.033005 | -0.0082917 | 0.033188 | 0.0084064 | 0.00018333 | 0.00011476 | 0.049599 | 0.049598 | 0.049599 | 0.9903 | -0.18603 | 0.99631 | -0.070334 | 13.6261
30 | -0.11278 | -0.028561 | 0.11299 | 0.028697 | 0.00021178 | 0.00013528 | 0.16854 | 0.16854 | 0.16854 | 0.99631 | -0.070334 | 0.99836 | -0.03131 | 46.3019
31 | -0.12134 | -0.030791 | 0.12135 | 0.030795 | 5.9779e-06 | 3.8195e-06 | 0.18099 | 0.18099 | 0.18099 | 0.99836 | -0.03131 | 0.99841 | -0.030286 | 49.7238
32 | -0.13029 | -0.033035 | 0.13048 | 0.033157 | 0.00018997 | 0.00012141 | 0.19432 | 0.19432 | 0.19432 | 0.99841 | -0.030286 | 1 | 0 | 53.3839
33 | 0.038544 | 0.0096803 | -0.038522 | -0.009666 | 2.2713e-05 | 1.4295e-05 | 0.057362 | 0.057362 | 0.057362 | 1 | 0 | 0.99936 | -0.012358 | 15.7587
34 | 0.0098363 | 0.0024656 | -0.0098347 | -0.0024648 | 1.5688e-06 | 7.4789e-07 | 0.014637 | 0.014637 | 0.014637 | 1 | 0 | 0.99983 | -0.003348 | 4.0211
35 | 0.013404 | 0.0033604 | -0.013401 | -0.0033587 | 3.0555e-06 | 1.6876e-06 | 0.019959 | 0.019959 | 0.019959 | 0.99936 | -0.012358 | 0.99911 | -0.017143 | 5.4832
36 | 0.0073376 | 0.001839 | -0.0073373 | -0.0018389 | 3.0654e-07 | 1.0655e-07 | 0.010928 | 0.010928 | 0.010928 | 0.99911 | -0.017143 | 0.99906 | -0.01802 | 3.0023
37 | 0.0055675 | 0.0013953 | -0.0055673 | -0.0013953 | 2.099e-07 | 3.2717e-08 | 0.0083918 | 0.0083919 | 0.0083919 | 0.98721 | -0.24606 | 0.98717 | -0.24686 | 2.3055
38 | -0.0083265 | -0.0020868 | 0.008327 | 0.002087 | 5.059e-07 | 2.1426e-07 | 0.01255 | 0.01255 | 0.01255 | 0.98721 | -0.24606 | 0.98728 | -0.24479 | 3.4479
39 | 0.0028064 | 0.00070333 | -0.0028064 | -0.00070335 | 1.522e-08 | -1.9256e-08 | 0.0042303 | 0.0042303 | 0.0042303 | 0.98717 | -0.24686 | 0.98716 | -0.24697 | 1.1622
40 | 0.021442 | 0.0053792 | -0.021437 | -0.005376 | 5.2936e-06 | 3.2151e-06 | 0.03232 | 0.03232 | 0.03232 | 0.98728 | -0.24479 | 0.98701 | -0.24997 | 8.8791
41 | -0.029769 | -0.0074662 | 0.029794 | 0.0074815 | 2.4603e-05 | 1.5329e-05 | 0.04487 | 0.04487 | 0.04487 | 0.98728 | -0.24479 | 0.98817 | -0.22747 | 12.327
42 | 0.018629 | 0.0046721 | -0.018626 | -0.0046708 | 2.1439e-06 | 1.2795e-06 | 0.028086 | 0.028086 | 0.028086 | 0.98701 | -0.24997 | 0.98689 | -0.25238 | 7.7158
43 | 0.0068043 | 0.0017054 | -0.0068032 | -0.001705 | 1.1004e-06 | 3.4626e-07 | 0.010246 | 0.010246 | 0.010246 | 0.98817 | -0.22747 | 0.98799 | -0.23086 | 2.8149
44 | 0.0029459 | 0.00073817 | -0.0029458 | -0.00073829 | 1.1377e-07 | -1.2366e-07 | 0.0044418 | 0.0044418 | 0.0044418 | 0.98689 | -0.25238 | 0.98684 | -0.25319 | 1.2203
45 | 0.01568 | 0.0039326 | -0.015679 | -0.0039317 | 1.6383e-06 | 9.4867e-07 | 0.023644 | 0.023644 | 0.023644 | 0.98689 | -0.25238 | 0.98677 | -0.25458 | 6.4956
46 | 0.015679 | 0.0039317 | -0.015676 | -0.00393 | 2.961e-06 | 1.7147e-06 | 0.023644 | 0.023644 | 0.023644 | 0.98677 | -0.25458 | 0.98657 | -0.25854 | 6.4956
47 | 0.012666 | 0.0031757 | -0.012666 | -0.0031753 | 7.7486e-07 | 4.2362e-07 | 0.019105 | 0.019105 | 0.019105 | 0.98657 | -0.25854 | 0.9865 | -0.25982 | 5.2485
48 | 0.012666 | 0.0031753 | -0.012665 | -0.0031748 | 8.3752e-07 | 4.5789e-07 | 0.019105 | 0.019105 | 0.019105 | 0.9865 | -0.25982 | 0.98643 | -0.26121 | 5.2486
49 | 0.012665 | 0.0031748 | -0.012662 | -0.0031735 | 2.3575e-06 | 1.289e-06 | 0.019105 | 0.019105 | 0.019105 | 0.98643 | -0.26121 | 0.98623 | -0.26512 | 5.2486

## res_trafo
| p_hv_mw | q_hv_mvar | p_lv_mw | q_lv_mvar | pl_mw | ql_mvar | i_hv_ka | i_lv_ka | vm_hv_pu | va_hv_degree | vm_lv_pu | va_lv_degree | loading_percent
0 | -1.2729e-15 | -1.3162e-15 | 0.00165 | 1.2699e-07 | 0.00165 | 1.2699e-07 | 5.2857e-17 | 0.0023815 | 0.99998 | 149.9956 | 1 | 0 | 0.2619

## res_ext_grid
| p_mw | q_mvar
0 | 0.18051 | 0.045303

## res_load
| p_mw | q_mvar
0 | 0.005163 | 0.001294
1 | 0.002982 | 0.00074736
2 | 0.0073713 | 0.0018474
3 | 0.0073745 | 0.0018482
4 | 0.010341 | 0.0025917
5 | 0.0070226 | 0.00176
6 | 0.007325 | 0.0018358
7 | 0.014807 | 0.003711
8 | 0.0030462 | 0.00076346
9 | 0.010284 | 0.0025775
10 | 0.0060618 | 0.0015192
11 | 0.0076589 | 0.0019195
12 | 0.0021114 | 0.00052918
13 | 0.0044015 | 0.0011031
14 | 0.00025071 | 6.2834e-05
15 | 0.00030724 | 7.7e-05
16 | 0.0020789 | 0.00052101
17 | 0.00053482 | 0.00013404
18 | 0.00045576 | 0.00011422
19 | 0.00131 | 0.00032833
20 | 0.00052567 | 0.00013174
21 | 0.0034637 | 0.0008681
22 | 0.0037633 | 0.00094317
23 | 0.0083569 | 0.0020944
24 | 0.0089392 | 0.0022404
25 | 0.0098347 | 0.0024648
26 | 0.0060635 | 0.0015197
27 | 0.002759 | 0.00069147
28 | 0.0027609 | 0.00069194
29 | 0.0028064 | 0.00070335
30 | 0.0028086 | 0.00070391
31 | 0.0068032 | 0.001705
32 | 0.0030095 | 0.00075426
33 | 0.0073373 | 0.0018389
34 | 0.0029458 | 0.00073829
35 | 0.0045167 | 0.001132

## dtypes
| element | column | dtype
0 | bus | name | object
1 | bus | vn_kv | float64
2 | bus | type | object
3 | bus | zone | object
4 | bus | in_service | bool
5 | load | name | object
6 | load | bus | uint32
7 | load | p_mw | float64
8 | load | q_mvar | float64
9 | load | const_z_percent | float64
10 | load | const_i_percent | float64
11 | load | sn_mva | float64
12 | load | scaling | float64
13 | load | in_service | bool
14 | load | type | object
15 | ext_grid | name | object
16 | ext_grid | bus | uint32
17 | ext_grid | vm_pu | float64
18 | ext_grid | va_degree | float64
19 | ext_grid | slack_weight | float64
20 | ext_grid | in_service | bool
21 | line | name | object
22 | line | std_type | object
23 | line | from_bus | uint32
24 | line | to_bus | uint32
25 | line | length_km | float64
26 | line | r_ohm_per_km | float64
27 | line | x_ohm_per_km | float64
28 | line | c_nf_per_km | float64
29 | line | g_us_per_km | float64
30 | line | max_i_ka | float64
31 | line | df | float64
32 | line | parallel | uint32
33 | line | type | object
34 | line | in_service | bool
35 | trafo | name | object
36 | trafo | std_type | object
37 | trafo | hv_bus | uint32
38 | trafo | lv_bus | uint32
39 | trafo | sn_mva | float64
40 | trafo | vn_hv_kv | float64
41 | trafo | vn_lv_kv | float64
42 | trafo | vk_percent | float64
43 | trafo | vkr_percent | float64
44 | trafo | pfe_kw | float64
45 | trafo | i0_percent | float64
46 | trafo | shift_degree | float64
47 | trafo | tap_side | object
48 | trafo | tap_neutral | int32
49 | trafo | tap_min | int32
50 | trafo | tap_max | int32
51 | trafo | tap_step_percent | float64
52 | trafo | tap_step_degree | float64
53 | trafo | tap_pos | int32
54 | trafo | tap_phase_shifter | bool
55 | trafo | parallel | uint32
56 | trafo | df | float64
57 | trafo | in_service | bool
58 | line_geodata | coords | object
59 | bus_geodata | x | float64
60 | bus_geodata | y | float64
61 | bus_geodata | coords | object
62 | res_bus | vm_pu | float64
63 | res_bus | va_degree | float64
64 | res_bus | p_mw | float64
65 | res_bus | q_mvar | float64
66 | res_line | p_from_mw | float64
67 | res_line | q_from_mvar | float64
68 | res_line | p_to_mw | float64
69 | res_line | q_to_mvar | float64
70 | res_line | pl_mw | float64
71 | res_line | ql_mvar | float64
72 | res_line | i_from_ka | float64
73 | res_line | i_to_ka | float64
74 | res_line | i_ka | float64
75 | res_line | vm_from_pu | float64
76 | res_line | va_from_degree | float64
77 | res_line | vm_to_pu | float64
78 | res_line | va_to_degree | float64
79 | res_line | loading_percent | float64
80 | res_trafo | p_hv_mw | float64
81 | res_trafo | q_hv_mvar | float64
82 | res_trafo | p_lv_mw | float64
83 | res_trafo | q_lv_mvar | float64
84 | res_trafo | pl_mw | float64
85 | res_trafo | ql_mvar | float64
86 | res_trafo | i_hv_ka | float64
87 | res_trafo | i_lv_ka | float64
88 | res_trafo | vm_hv_pu | float64
89 | res_trafo | va_hv_degree | float64
90 | res_trafo | vm_lv_pu | float64
91 | res_trafo | va_lv_degree | float64
92 | res_trafo | loading_percent | float64
93 | res_ext_grid | p_mw | float64
94 | res_ext_grid | q_mvar | float64
95 | res_load | p_mw | float64
96 | res_load | q_mvar | float64

## parameters
| version | format_version | converged | OPF_converged | name | f_hz | sn_mva
0 | 2.14.6 | 2.14.0 | TRUE | FALSE |  | 50 | 1